## readme
Ariadne Scenario Explorer
The Ariadne scenario explorer contains an ensemble of quantitative, model-based scenarios describing transformation pathways towards German climate neutrality in 2045. The presented data forms the basis of the Ariadne report „Deutschland auf dem Weg zur Klimaneutralität 2045. Szenarien und Pfade im Modellvergleich.” (doi: 10.48485/pik.2021.006).
In this report a detailed description of the presented scenarios, the applied modelling methods, and the used models can be found. Please note (1) that the data labelled “DEMO” in Chapters 0 and 1 of the report corresponds to an aggregation of the three datasets DLR-DEMO, DLR-Vector21 and DLR; (2) that the model data from REMod has been combined with non-energy use for industry feedstocks in order to achieve full energy accounting, resulting in the “REMod v1.0 + FORECAST v1.0” dataset, also referred to as “REMod*” in the report.
Release and Bibliographic Reference
The scenario explorer contains Release 1.0 of the scenario data.
If you want to use data, figures, or tables from the Ariadne scenario explorer, please cite as follows and also mention the respective release of the scenarios:
Luderer, G., Kost, C., Sörgel, D. (Eds.) (2021): Deutschland auf dem Weg zur Klimaneutralität 2045 - Szenarien und Pfade im Modellvergleich, (Ariadne-Report), Potsdam: Potsdam Institute for Climate Impact Research, 359 p. https://doi.org/10.48485/pik.2021.006
Copyright and License
The scenario ensemble is made publicly available to ensure reproducibility and transparency, and to support the use of the data for research, scientific communication and political assessments in the context of climate change and sustainability. The scenario explorer allows for the re-use of scenario data by other research communities. Please read the guidance note and the license terms on the License page before downloading data or figures.

## license
Public License
© ARIADNE Consortium 2021
All rights reserved. The scenario ensemble is protected by EU Sui generis database rights. FAQ
Am I permitted to use the scenario data for scientific research or science communication, like creating figures, tables or analysis based on the data?
Yes! We encourage wide use of the scenario ensemble to better understand pathways for reaching the climate goals.
Am I permitted to adapt and modify the scenario ensemble data?
Yes! We encourage that the scenario ensemble is used for research and science communication, and you are permitted to share selected parts of the scenario ensemble together with your adapted material.
E.g., if you derive statistical indicators from certain data, it is permitted to share these indicators in any way, and you may include the original data as well, as long as this only includes a limited number of data from the ensemble.
Am I permitted to share (parts of) the scenario ensemble data and/or any adaptations and modified material?
The license grants you the right to make available selected parts of the scenario ensemble data, for example by using the data in figures, online visualization tools, or tables.
However, it is not allowed to republish (i.e., make available for download or otherwise distribute) a substantial portion of the scenario ensemble data without written permission from the Ariadne Consortium. In cases where making available a substantial portion of the data is required, please include a link to the Ariadne Scenario Explorer available at data.ece.iiasa.ac.at/ariadne instead of republishing the data.
What is a “substantial portion” of a scenario ensemble?
There is no legal specification of this term - but we interpret it in the sense that a substantial portion would be any part of the data including more than a few time series (i.e., variables or indicators), or more than a few scenarios if more variables are included for each scenario. For example, using all time series variables for all scenarios would constitute a substantial portion.
I really do need to share or republish a substantial portion of the scenario ensemble data.
Please contact us at ariadne-geschaeftsstelle@pik-potsdam.de and we will do our best to accommodate your request.
Legal Code
This Public License is adapted from the Creative Commons Attribution 4.0 International Public License with the aim of keeping the Licensed Material always up-to-date and avoiding the circulation of obsolescent data constituting substantial portions of the Licensed Material.
By exercising the Licensed Rights (defined below), You accept and agree to be bound by the terms and conditions of this Public License. To the extent this Public License may be interpreted as a contract, You are granted the Licensed Rights in consideration of Your acceptance of these terms and conditions, and the Licensor grants You such rights in consideration of benefits the Licensor receives from making the Licensed Material available under these terms and conditions.
Section 1 – Definitions.
Adapted Material means material subject to Copyright and Similar Rights that is derived from or based upon the Licensed Material and in which the Licensed Material is translated, altered, arranged, transformed, or otherwise modified in a manner requiring permission under the Copyright and Similar Rights held by the Licensor. For purposes of this Public License, where the Licensed Material is a musical work, performance, or sound recording, Adapted Material is always produced where the Licensed Material is synched in timed relation with a moving image.
Adapter's License means the license You apply to Your Copyright and Similar Rights in Your contributions to Adapted Material in accordance with the terms and conditions of this Public License.
Copyright and Similar Rights means copyright and/or similar rights closely related to copyright including, without limitation, performance, broadcast, sound recording, and Sui Generis Database Rights, without regard to how the rights are labeled or categorized. For purposes of this Public License, the rights specified in Section 2(b)(1)-(2) are not Copyright and Similar Rights.
Effective Technological Measures means those measures that, in the absence of proper authority, may not be circumvented under laws fulfilling obligations under Article 11 of the WIPO Copyright Treaty adopted on December 20, 1996, and/or similar international agreements.
Exceptions and Limitations means fair use, fair dealing, and/or any other exception or limitation to Copyright and Similar Rights that applies to Your use of the Licensed Material.
Licensed Material means the artistic or literary work, database, or other material to which the Licensor applied this Public License.
Licensed Rights means the rights granted to You subject to the terms and conditions of this Public License, which are limited to all Copyright and Similar Rights that apply to Your use of the Licensed Material and that the Licensor has authority to license.
Licensor means the individual(s) or entity(ies) granting rights under this Public License.
Share means to provide material to the public by any means or process that requires permission under the Licensed Rights, such as reproduction, public display, public performance, distribution, dissemination, communication, or importation, and to make material available to the public including in ways that members of the public may access the material from a place and at a time individually chosen by them.
Sui Generis Database Rights means rights other than copyright resulting from Directive 96/9/EC of the European Parliament and of the Council of 11 March 1996 on the legal protection of databases, as amended and/or succeeded, as well as other essentially equivalent rights anywhere in the world.
You means the individual or entity exercising the Licensed Rights under this Public License. Your has a corresponding meaning.
Section 2 – Scope.
License grant.
  Subject to the terms and conditions of this Public License, the Licensor hereby grants You a worldwide, royalty-free, non-sublicensable, non-exclusive, irrevocable license to exercise the Licensed Rights in the Licensed Material to:
    reproduce and Share parts of the Licensed Material, as long as this does not constitute a reproduction of a substantial portion of the Licensed Material;
    produce, reproduce and share Adapted Material, including but not limited to the creation of artwork (e.g., figures, online visualization tools), tables, and derived analysis.
For the avoidance of doubt: The data contained in the Licensed Material are subject to regular updates by the Licensor. For this reason, the reproduction of a substantial portion of the Licensed Material is prohibited; instead a reference or hyperlink to the repository or distribution of the Licensed Material should be given where necessary.
  Exceptions and Limitations. For the avoidance of doubt, where Exceptions and Limitations apply to Your use, this Public License does not apply, and You do not need to comply with its terms and conditions.
  Term. The term of this Public License is specified in Section 6(a).
  Media and formats; technical modifications allowed. The Licensor authorizes You to exercise the Licensed Rights in all media and formats whether now known or hereafter created, and to make technical modifications necessary to do so. The Licensor waives and/or agrees not to assert any right or authority to forbid You from making technical modifications necessary to exercise the Licensed Rights, including technical modifications necessary to circumvent Effective Technological Measures. For purposes of this Public License, simply making modifications authorized by this Section 2(a)(4) never produces Adapted Material.
  Downstream recipients.
    Offer from the Licensor – Licensed Material. Every recipient of the Licensed Material automatically receives an offer from the Licensor to exercise the Licensed Rights under the terms and conditions of this Public License.
    No downstream restrictions. You may not offer or impose any additional or different terms or conditions on, or apply any Effective Technological Measures to, the Licensed Material if doing so restricts exercise of the Licensed Rights by any recipient of the Licensed Material.
  No endorsement. Nothing in this Public License constitutes or may be construed as permission to assert or imply that You are, or that Your use of the Licensed Material is, connected with, or sponsored, endorsed, or granted official status by, the Licensor or others designated to receive attribution as provided in Section 3(a)(1)(A)(i).
Other rights.
  Moral rights, such as the right of integrity, are not licensed under this Public License, nor are publicity, privacy, and/or other similar personality rights; however, to the extent possible, the Licensor waives and/or agrees not to assert any such rights held by the Licensor to the limited extent necessary to allow You to exercise the Licensed Rights, but not otherwise.
  Patent and trademark rights are not licensed under this Public License.
  To the extent possible, the Licensor waives any right to collect royalties from You for the exercise of the Licensed Rights, whether directly or through a collecting society under any voluntary or waivable statutory or compulsory licensing scheme. In all other cases the Licensor expressly reserves any right to collect such royalties.
Section 3 – License Conditions.
Your exercise of the Licensed Rights is expressly made subject to the following conditions.
Attribution.
If You Share any part of the Licensed Material (including in modified form), You must:
retain the following if it is supplied by the Licensor with the Licensed Material:
identification of the creator(s) of the Licensed Material and any others designated to receive attribution, in any reasonable manner requested by the Licensor (including by pseudonym if designated);
a copyright notice;
a notice that refers to this Public License;
a notice that refers to the disclaimer of warranties;
a URI or hyperlink to the Licensed Material to the extent reasonably practicable;
indicate if You modified the Licensed Material and retain an indication of any previous modifications; and
indicate the Licensed Material is licensed under this Public License, and include the text of, or the URI or hyperlink to, this Public License.
You may satisfy the conditions in Section 3(a)(1) in any reasonable manner based on the medium, means, and context in which You Share the Licensed Material. For example, it may be reasonable to satisfy the conditions by providing a URI or hyperlink to a resource that includes the required information.
If requested by the Licensor, You must remove any of the information required by Section 3(a)(1)(A) to the extent reasonably practicable.
If You Share Adapted Material You produce, the Adapter's License You apply must not prevent recipients of the Adapted Material from complying with this Public License.
Section 4 – Sui Generis Database Rights.
Where the Licensed Rights include Sui Generis Database Rights that apply to Your use of the Licensed Material:
for the avoidance of doubt, Section 2(a)(1) grants You the right to extract, reuse, reproduce, and Share contents of the database as long as the Shared contents do not include a substantial part of the Licensed Material;
if You include all or a substantial portion of the database contents in a database in which You have Sui Generis Database Rights, then the database in which You have Sui Generis Database Rights (but not its individual contents) is Adapted Material; and
You must comply with the conditions in Section 3(a) if You Share all or a substantial portion of the contents of the database.
For the avoidance of doubt, this Section 4 supplements and does not replace Your obligations under this Public License where the Licensed Rights include other Copyright and Similar Rights.
Section 5 – Disclaimer of Warranties and Limitation of Liability.
Unless otherwise separately undertaken by the Licensor, to the extent possible, the Licensor offers the Licensed Material as-is and as-available, and makes no representations or warranties of any kind concerning the Licensed Material, whether express, implied, statutory, or other. This includes, without limitation, warranties of title, merchantability, fitness for a particular purpose, non-infringement, absence of latent or other defects, accuracy, or the presence or absence of errors, whether or not known or discoverable. Where disclaimers of warranties are not allowed in full or in part, this disclaimer may not apply to You.
To the extent possible, in no event will the Licensor be liable to You on any legal theory (including, without limitation, negligence) or otherwise for any direct, special, indirect, incidental, consequential, punitive, exemplary, or other losses, costs, expenses, or damages arising out of this Public License or use of the Licensed Material, even if the Licensor has been advised of the possibility of such losses, costs, expenses, or damages. Where a limitation of liability is not allowed in full or in part, this limitation may not apply to You.
The disclaimer of warranties and limitation of liability provided above shall be interpreted in a manner that, to the extent possible, most closely approximates an absolute disclaimer and waiver of all liability.
Section 6 – Term and Termination.
This Public License applies for the term of the Copyright and Similar Rights licensed here. However, if You fail to comply with this Public License, then Your rights under this Public License terminate automatically.
Where Your right to use the Licensed Material has terminated under Section 6(a), it reinstates:
  automatically as of the date the violation is cured, provided it is cured within 30 days of Your discovery of the violation; or
  upon express reinstatement by the Licensor.
For the avoidance of doubt, this Section 6(b) does not affect any right the Licensor may have to seek remedies for Your violations of this Public License.
For the avoidance of doubt, the Licensor may also offer the Licensed Material under separate terms or conditions or stop distributing the Licensed Material at any time; however, doing so will not terminate this Public License.
Sections 1, 5, 6, 7, and 8 survive termination of this Public License.
Section 7 – Other Terms and Conditions.
The Licensor shall not be bound by any additional or different terms or conditions communicated by You unless expressly agreed.
Any arrangements, understandings, or agreements regarding the Licensed Material not stated herein are separate from and independent of the terms and conditions of this Public License.
Section 8 – Interpretation.
For the avoidance of doubt, this Public License does not, and shall not be interpreted to, reduce, limit, restrict, or impose conditions on any use of the Licensed Material that could lawfully be made without permission under this Public License.
To the extent possible, if any provision of this Public License is deemed unenforceable, it shall be automatically reformed to the minimum extent necessary to make it enforceable. If the provision cannot be reformed, it shall be severed from this Public License without affecting the enforceability of the remaining terms and conditions.
No term or condition of this Public License will be waived and no failure to comply consented to unless expressly agreed to by the Licensor.
Nothing in this Public License constitutes or may be interpreted as a limitation upon, or waiver of, any privileges and immunities that apply to the Licensor or You, including from the legal processes of any jurisdiction or authority.
Changes compared to the Creative Commons Attribution 4.0 International Public License
The items in Section 2(a)(1) were changed from:
reproduce and Share the Licensed Material, in whole or in part; and
produce and reproduce, and Share, Adapted Material.
to:
reproduce and Share parts of the Licensed Material, as long as this does not constitute a reproduction of a substantial portion of the Licensed Material;
produce, reproduce and share Adapted Material, including but not limited to the creation of artwork (e.g., figures, online visualization tools), tables, and derived analysis.
The following paragraph was added at the end of Section 2(a)(1):
For the avoidance of doubt: The data contained in the Licensed Material are subject to regular updates by the Licensor. For this reason, the reproduction of a substantial portion of the Licensed Material is prohibited; instead a reference or hyperlink to the repository or distribution of the Licensed Material should be given where necessary.
The introduction of Section 3(a)1 was changed from:
If You Share the Licensed Material (including in modified form), […]
to:
If You Share any part of the Licensed Material (including in modified form), […]
The first item of Section 4 was changed from:
for the avoidance of doubt, Section 2(a)(1) grants You the right to extract, reuse, reproduce, and Share all or a substantial portion of the contents of the database;
to:
for the avoidance of doubt, Section 2(a)(1) grants You the right to extract, reuse, reproduce, and Share contents of the database as long as the Shared contents do not include a substantial part of the Licensed Material;

## data
model | scenario | region | variable | unit | 2015 | 2018 | 2020 | 2025 | 2030 | 2035 | 2040 | 2045 | 2050
FORECAST v1.0 | 8Gt_Bal | DEU | Emissions¦CO2¦Energy¦Demand¦Industry | Mt CO2/yr |  | 130.1593 | 123.6795 | 100.3876 | 77.0957 | 46.6996 | 16.3036 | 1.4915 | 0
FORECAST v1.0 | 8Gt_Bal | DEU | Emissions¦CO2¦Energy¦Demand¦Industry¦Chemicals | Mt CO2/yr |  | 15.4781 | 12.6289 | 11.0356 | 9.4423 | 5.175 | 0.90781 | 0.057348 | 0
FORECAST v1.0 | 8Gt_Bal | DEU | Emissions¦CO2¦Energy¦Demand¦Industry¦Engineering | Mt CO2/yr |  | 1.4183 | 1.1445 | 0.93624 | 0.728 | 0.49813 | 0.26826 | 0.048452 | 0
FORECAST v1.0 | 8Gt_Bal | DEU | Emissions¦CO2¦Energy¦Demand¦Industry¦Food and Tobacco | Mt CO2/yr |  | 6.7089 | 5.6133 | 4.3923 | 3.1712 | 1.9747 | 0.77829 | 0.087042 | 0
FORECAST v1.0 | 8Gt_Bal | DEU | Emissions¦CO2¦Energy¦Demand¦Industry¦Non-Ferrous Metals | Mt CO2/yr |  | 3.0723 | 2.5726 | 2.2533 | 1.9339 | 1.3421 | 0.75023 | 0.1218 | 0
FORECAST v1.0 | 8Gt_Bal | DEU | Emissions¦CO2¦Energy¦Demand¦Industry¦Non-Metallic Minerals | Mt CO2/yr |  | 13.3866 | 12.5964 | 10.4051 | 8.2137 | 5.1587 | 2.1036 | 0.16772 | 0
FORECAST v1.0 | 8Gt_Bal | DEU | Emissions¦CO2¦Energy¦Demand¦Industry¦other Industries | Mt CO2/yr |  | 27.454 | 37.5254 | 26.9546 | 16.3839 | 10.2856 | 4.1874 | 0.36826 | 0
FORECAST v1.0 | 8Gt_Bal | DEU | Emissions¦CO2¦Energy¦Demand¦Industry¦Pulp and Paper | Mt CO2/yr |  | 4.6984 | 3.8676 | 3.4088 | 2.9501 | 2.0642 | 1.1783 | 0.010167 | 0
FORECAST v1.0 | 8Gt_Bal | DEU | Emissions¦CO2¦Energy¦Demand¦Industry¦Steel | Mt CO2/yr |  | 55.4654 | 45.6483 | 39.1836 | 32.7188 | 19.2728 | 5.8269 | 0.59541 | 0
FORECAST v1.0 | 8Gt_Bal | DEU | Emissions¦CO2¦Energy¦Demand¦Industry¦Vehicle Construction | Mt CO2/yr |  | 2.4773 | 2.0824 | 1.8181 | 1.5538 | 0.9283 | 0.30285 | 0.035339 | 0
FORECAST v1.0 | 8Gt_Bal | DEU | Emissions¦CO2¦Industrial Processes | Mt CO2/yr |  | 50.1191 | 44.2358 | 39.6669 | 35.098 | 23.8828 | 12.6676 | 7.7367 | 0
FORECAST v1.0 | 8Gt_Bal | DEU | Final Energy¦Industry | TWh/yr |  | 870.4404 | 735.3581 | 799.5656 | 756.9816 | 719.0335 | 688.6238 | 673.3457 | 663.2228
FORECAST v1.0 | 8Gt_Bal | DEU | Final Energy¦Industry excl Non-Energy Use | TWh/yr |  | 730.4222 | 624.235 | 674.6367 | 637.42 | 603.2117 | 577.1429 | 568.606 | 563.7676
FORECAST v1.0 | 8Gt_Bal | DEU | Final Energy¦Industry excl Non-Energy Use¦Chemicals | TWh/yr |  | 147.0014 | 122.1618 | 129.3604 | 123.4815 | 117.5089 | 108.5626 | 101.5323 | 100.2972
FORECAST v1.0 | 8Gt_Bal | DEU | Final Energy¦Industry excl Non-Energy Use¦Chemicals¦Electricity | TWh/yr |  | 46.5639 | 41.2622 | 48.2991 | 50.5452 | 55.721 | 63.351 | 68.2674 | 66.3921
FORECAST v1.0 | 8Gt_Bal | DEU | Final Energy¦Industry excl Non-Energy Use¦Chemicals¦Gases | TWh/yr |  | 51.8331 | 41.8296 | 49.1464 | 42.0309 | 9.6874 | 2.2322 | 0.1424 | 0.02328
FORECAST v1.0 | 8Gt_Bal | DEU | Final Energy¦Industry excl Non-Energy Use¦Chemicals¦Gases¦Efuel | TWh/yr |  | 0 | 0 | 0 | 0 | 0 | 0 | 0 | 0
FORECAST v1.0 | 8Gt_Bal | DEU | Final Energy¦Industry excl Non-Energy Use¦Chemicals¦Gases¦Natural Gas | TWh/yr |  | 51.8331 | 41.8296 | 49.1464 | 42.0309 | 9.6874 | 2.2322 | 0.1424 | 0.02328
FORECAST v1.0 | 8Gt_Bal | DEU | Final Energy¦Industry excl Non-Energy Use¦Chemicals¦Heat | TWh/yr |  | 25.6517 | 20.5847 | 21.404 | 21.3496 | 20.03 | 17.1207 | 15.612 | 16.2863
FORECAST v1.0 | 8Gt_Bal | DEU | Final Energy¦Industry excl Non-Energy Use¦Chemicals¦Hydrogen | TWh/yr |  | 0 | 0 | 0.0048241 | 1.7827 | 26.3354 | 21.8143 | 15.3281 | 15.8757
FORECAST v1.0 | 8Gt_Bal | DEU | Final Energy¦Industry excl Non-Energy Use¦Chemicals¦Liquids | TWh/yr |  | 2.2558 | 1.803 | 0.83264 | 0.39429 | 0.18508 | 0.032461 | 0.00080727 | 4.0737e-05
FORECAST v1.0 | 8Gt_Bal | DEU | Final Energy¦Industry excl Non-Energy Use¦Chemicals¦Other | TWh/yr |  | 8.5303 | 6.8272 | 2.0103 | 0.54511 | 0.18464 | 0.018289 | 0.00043216 | 2.1606e-06
FORECAST v1.0 | 8Gt_Bal | DEU | Final Energy¦Industry excl Non-Energy Use¦Chemicals¦Solar | TWh/yr |  | 0 | 0.0041807 | 0.012779 | 0.012736 | 0.0097662 | 0.0063248 | 0.0034311 | 0.0015929
FORECAST v1.0 | 8Gt_Bal | DEU | Final Energy¦Industry excl Non-Energy Use¦Chemicals¦Solids | TWh/yr |  | 3.6822 | 3.003 | 3.8309 | 3.9294 | 2.9492 | 2.4914 | 2.1773 | 1.7182
FORECAST v1.0 | 8Gt_Bal | DEU | Final Energy¦Industry excl Non-Energy Use¦Chemicals¦Solids¦Biomass | TWh/yr |  | 0.56722 | 0.49338 | 2.6034 | 3.1843 | 2.438 | 2.2893 | 2.1771 | 1.7182
FORECAST v1.0 | 8Gt_Bal | DEU | Final Energy¦Industry excl Non-Energy Use¦Chemicals¦Solids¦Coal | TWh/yr |  | 3.115 | 2.5097 | 1.2274 | 0.74502 | 0.51115 | 0.20213 | 0.00025121 | 5.1283e-06
FORECAST v1.0 | 8Gt_Bal | DEU | Final Energy¦Industry excl Non-Energy Use¦Chemicals¦Waste | TWh/yr |  | 8.4844 | 6.8478 | 3.8194 | 2.8916 | 2.4065 | 1.4959 | 0.00039139 | 1.2858e-05
FORECAST v1.0 | 8Gt_Bal | DEU | Final Energy¦Industry excl Non-Energy Use¦Electricity | TWh/yr |  | 226.4147 | 198.5739 | 225.2522 | 229.9459 | 248.2732 | 274.3031 | 297.994 | 295.4356
FORECAST v1.0 | 8Gt_Bal | DEU | Final Energy¦Industry excl Non-Energy Use¦Engineering | TWh/yr |  | 20.3503 | 17.8855 | 20.4279 | 20.4 | 20.4357 | 20.697 | 21.3923 | 22.0479
FORECAST v1.0 | 8Gt_Bal | DEU | Final Energy¦Industry excl Non-Energy Use¦Engineering¦Electricity | TWh/yr |  | 11.2431 | 10.0553 | 11.6781 | 11.957 | 12.492 | 13.1499 | 13.8989 | 14.2896
FORECAST v1.0 | 8Gt_Bal | DEU | Final Energy¦Industry excl Non-Energy Use¦Engineering¦Gases | TWh/yr |  | 6.7594 | 5.5155 | 4.8675 | 3.4719 | 2.1902 | 1.0411 | 0.21421 | 0.065204
FORECAST v1.0 | 8Gt_Bal | DEU | Final Energy¦Industry excl Non-Energy Use¦Engineering¦Gases¦Efuel | TWh/yr |  | 0 | 0 | 0 | 0 | 0 | 0 | 0 | 0
FORECAST v1.0 | 8Gt_Bal | DEU | Final Energy¦Industry excl Non-Energy Use¦Engineering¦Gases¦Natural Gas | TWh/yr |  | 6.7594 | 5.5155 | 4.8675 | 3.4719 | 2.1902 | 1.0411 | 0.21421 | 0.065204
FORECAST v1.0 | 8Gt_Bal | DEU | Final Energy¦Industry excl Non-Energy Use¦Engineering¦Heat | TWh/yr |  | 1.0647 | 1.1863 | 1.9581 | 2.8581 | 3.5907 | 4.2945 | 4.8786 | 5.1012
FORECAST v1.0 | 8Gt_Bal | DEU | Final Energy¦Industry excl Non-Energy Use¦Engineering¦Hydrogen | TWh/yr |  | 0 | 0 | 0.010141 | 0.033636 | 0.082518 | 0.23663 | 0.49615 | 0.66346
FORECAST v1.0 | 8Gt_Bal | DEU | Final Energy¦Industry excl Non-Energy Use¦Engineering¦Liquids | TWh/yr |  | 0.89778 | 0.69674 | 0.50447 | 0.353 | 0.26617 | 0.17399 | 0.019755 | 0.0057285
FORECAST v1.0 | 8Gt_Bal | DEU | Final Energy¦Industry excl Non-Energy Use¦Engineering¦Other | TWh/yr |  | 0 | 0 | 0 | 0 | 0 | 0 | 0 | 0
FORECAST v1.0 | 8Gt_Bal | DEU | Final Energy¦Industry excl Non-Energy Use¦Engineering¦Solar | TWh/yr |  | 0 | 0.019521 | 0.056082 | 0.05436 | 0.039744 | 0.023629 | 0.011392 | 0.0048089
FORECAST v1.0 | 8Gt_Bal | DEU | Final Energy¦Industry excl Non-Energy Use¦Engineering¦Solids | TWh/yr |  | 0.31722 | 0.36749 | 1.2504 | 1.5133 | 1.5933 | 1.5845 | 1.8733 | 1.9179
FORECAST v1.0 | 8Gt_Bal | DEU | Final Energy¦Industry excl Non-Energy Use¦Engineering¦Solids¦Biomass | TWh/yr |  | 0.19528 | 0.2872 | 1.1286 | 1.3923 | 1.4948 | 1.5289 | 1.8733 | 1.9179
FORECAST v1.0 | 8Gt_Bal | DEU | Final Energy¦Industry excl Non-Energy Use¦Engineering¦Solids¦Coal | TWh/yr |  | 0.12194 | 0.080284 | 0.12183 | 0.12094 | 0.098567 | 0.055599 | 1.1181e-05 | 3.5783e-06
FORECAST v1.0 | 8Gt_Bal | DEU | Final Energy¦Industry excl Non-Energy Use¦Engineering¦Waste | TWh/yr |  | 0.068056 | 0.044655 | 0.10305 | 0.15881 | 0.18096 | 0.19265 | 0 | 0
FORECAST v1.0 | 8Gt_Bal | DEU | Final Energy¦Industry excl Non-Energy Use¦Food and Tobacco | TWh/yr |  | 59.1556 | 49.7784 | 57.1316 | 54.2773 | 51.2963 | 48.7548 | 47.6247 | 46.2237
FORECAST v1.0 | 8Gt_Bal | DEU | Final Energy¦Industry excl Non-Energy Use¦Food and Tobacco¦Electricity | TWh/yr |  | 18.9631 | 16.063 | 18.111 | 17.8976 | 18.3892 | 19.4489 | 20.2937 | 20.1154
FORECAST v1.0 | 8Gt_Bal | DEU | Final Energy¦Industry excl Non-Energy Use¦Food and Tobacco¦Gases | TWh/yr |  | 31.97 | 26.7196 | 23.049 | 14.553 | 8.144 | 3.2522 | 0.40169 | 0.13625
FORECAST v1.0 | 8Gt_Bal | DEU | Final Energy¦Industry excl Non-Energy Use¦Food and Tobacco¦Gases¦Efuel | TWh/yr |  | 0 | 0 | 0 | 0 | 0 | 0 | 0 | 0
FORECAST v1.0 | 8Gt_Bal | DEU | Final Energy¦Industry excl Non-Energy Use¦Food and Tobacco¦Gases¦Natural Gas | TWh/yr |  | 31.97 | 26.7196 | 23.049 | 14.553 | 8.144 | 3.2522 | 0.40169 | 0.13625
FORECAST v1.0 | 8Gt_Bal | DEU | Final Energy¦Industry excl Non-Energy Use¦Food and Tobacco¦Heat | TWh/yr |  | 3.345 | 2.7328 | 8.6446 | 13.1557 | 15.7853 | 17.9156 | 19.318 | 19.4482
FORECAST v1.0 | 8Gt_Bal | DEU | Final Energy¦Industry excl Non-Energy Use¦Food and Tobacco¦Hydrogen | TWh/yr |  | 0 | 0 | 0.01144 | 0.21367 | 1.2575 | 2.0537 | 2.8586 | 3.2746
FORECAST v1.0 | 8Gt_Bal | DEU | Final Energy¦Industry excl Non-Energy Use¦Food and Tobacco¦Liquids | TWh/yr |  | 1.7158 | 1.4116 | 1.2217 | 0.73912 | 0.42056 | 0.18272 | 0.016179 | 0.0032052
FORECAST v1.0 | 8Gt_Bal | DEU | Final Energy¦Industry excl Non-Energy Use¦Food and Tobacco¦Other | TWh/yr |  | 0 | 0 | 2.7778e-10 | 3.708e-17 | -4.2284e-18 | -2.7778e-10 | 0 | 0
FORECAST v1.0 | 8Gt_Bal | DEU | Final Energy¦Industry excl Non-Energy Use¦Food and Tobacco¦Solar | TWh/yr |  | 0 | 0.021154 | 0.063564 | 0.062854 | 0.047606 | 0.030189 | 0.01599 | 0.0073393
FORECAST v1.0 | 8Gt_Bal | DEU | Final Energy¦Industry excl Non-Energy Use¦Food and Tobacco¦Solids | TWh/yr |  | 3.1617 | 2.8303 | 5.6694 | 7.1312 | 6.7635 | 5.5525 | 4.7206 | 3.2387
FORECAST v1.0 | 8Gt_Bal | DEU | Final Energy¦Industry excl Non-Energy Use¦Food and Tobacco¦Solids¦Biomass | TWh/yr |  | 0.71639 | 0.79218 | 3.657 | 5.6814 | 5.7864 | 5.171 | 4.7161 | 3.2384
FORECAST v1.0 | 8Gt_Bal | DEU | Final Energy¦Industry excl Non-Energy Use¦Food and Tobacco¦Solids¦Coal | TWh/yr |  | 2.4453 | 2.0381 | 2.0123 | 1.4498 | 0.97713 | 0.38155 | 0.0045195 | 0.00023104
FORECAST v1.0 | 8Gt_Bal | DEU | Final Energy¦Industry excl Non-Energy Use¦Food and Tobacco¦Waste | TWh/yr |  | 0 | 0 | 0.36096 | 0.5241 | 0.48872 | 0.31897 | 0 | 0
FORECAST v1.0 | 8Gt_Bal | DEU | Final Energy¦Industry excl Non-Energy Use¦Gases | TWh/yr |  | 221.1103 | 184.9331 | 191.6686 | 155.4351 | 69.6244 | 25.9242 | 2.4978 | 0.63066
FORECAST v1.0 | 8Gt_Bal | DEU | Final Energy¦Industry excl Non-Energy Use¦Gases¦Efuel | TWh/yr |  | 0 | 0 | 0 | 0 | 0 | 0 | 0 | 0
FORECAST v1.0 | 8Gt_Bal | DEU | Final Energy¦Industry excl Non-Energy Use¦Gases¦Natural Gas | TWh/yr |  | 221.1103 | 184.9331 | 191.6686 | 155.4351 | 69.6244 | 25.9242 | 2.4978 | 0.63066
FORECAST v1.0 | 8Gt_Bal | DEU | Final Energy¦Industry excl Non-Energy Use¦Heat | TWh/yr |  | 53.4611 | 45.5345 | 62.3598 | 76.6226 | 85.9675 | 93.2816 | 99.8881 | 102.766
FORECAST v1.0 | 8Gt_Bal | DEU | Final Energy¦Industry excl Non-Energy Use¦Hydrogen | TWh/yr |  | 0 | 0 | 1.7821 | 13.1816 | 78.313 | 102.9002 | 114.6713 | 119.5598
FORECAST v1.0 | 8Gt_Bal | DEU | Final Energy¦Industry excl Non-Energy Use¦Liquids | TWh/yr |  | 12.9139 | 10.9191 | 9.3124 | 8.6555 | 8.5494 | 5.7407 | 0.36093 | 0.054207
FORECAST v1.0 | 8Gt_Bal | DEU | Final Energy¦Industry excl Non-Energy Use¦Non-Ferrous Metals | TWh/yr |  | 35.355 | 31.6098 | 33.3114 | 31.8328 | 30.9531 | 30.6197 | 30.5197 | 30.1958
FORECAST v1.0 | 8Gt_Bal | DEU | Final Energy¦Industry excl Non-Energy Use¦Non-Ferrous Metals¦Electricity | TWh/yr |  | 20.0039 | 18.6767 | 19.8976 | 19.719 | 19.7809 | 19.9911 | 20.0537 | 19.4672
FORECAST v1.0 | 8Gt_Bal | DEU | Final Energy¦Industry excl Non-Energy Use¦Non-Ferrous Metals¦Gases | TWh/yr |  | 11.6467 | 9.7471 | 9.8797 | 8.1878 | 5.4408 | 2.754 | 0.4488 | 0.013488
FORECAST v1.0 | 8Gt_Bal | DEU | Final Energy¦Industry excl Non-Energy Use¦Non-Ferrous Metals¦Gases¦Efuel | TWh/yr |  | 0 | 0 | 0 | 0 | 0 | 0 | 0 | 0
FORECAST v1.0 | 8Gt_Bal | DEU | Final Energy¦Industry excl Non-Energy Use¦Non-Ferrous Metals¦Gases¦Natural Gas | TWh/yr |  | 11.6467 | 9.7471 | 9.8797 | 8.1878 | 5.4408 | 2.754 | 0.4488 | 0.013488
FORECAST v1.0 | 8Gt_Bal | DEU | Final Energy¦Industry excl Non-Energy Use¦Non-Ferrous Metals¦Heat | TWh/yr |  | 0.31333 | 0.33625 | 0.54917 | 0.79873 | 0.97654 | 1.1265 | 1.2428 | 1.2504
FORECAST v1.0 | 8Gt_Bal | DEU | Final Energy¦Industry excl Non-Energy Use¦Non-Ferrous Metals¦Hydrogen | TWh/yr |  | 0 | 0 | 0.010875 | 0.19403 | 1.5923 | 3.1634 | 5.2127 | 5.9032
FORECAST v1.0 | 8Gt_Bal | DEU | Final Energy¦Industry excl Non-Energy Use¦Non-Ferrous Metals¦Liquids | TWh/yr |  | 0.38861 | 0.32192 | 0.38472 | 0.43004 | 0.43285 | 0.31984 | 0.018121 | 0.00041476
FORECAST v1.0 | 8Gt_Bal | DEU | Final Energy¦Industry excl Non-Energy Use¦Non-Ferrous Metals¦Other | TWh/yr |  | 0.13472 | 0.11138 | 0.12546 | 0.10731 | 0.079139 | 0.040507 | 0.0087767 | 0.00092899
FORECAST v1.0 | 8Gt_Bal | DEU | Final Energy¦Industry excl Non-Energy Use¦Non-Ferrous Metals¦Solar | TWh/yr |  | 0 | 0.0030422 | 0.0086268 | 0.0082932 | 0.0059963 | 0.0034894 | 0.0016249 | 0.00066321
FORECAST v1.0 | 8Gt_Bal | DEU | Final Energy¦Industry excl Non-Energy Use¦Non-Ferrous Metals¦Solids | TWh/yr |  | 2.7933 | 2.3504 | 2.3031 | 2.0948 | 2.2495 | 2.8013 | 3.5323 | 3.5594
FORECAST v1.0 | 8Gt_Bal | DEU | Final Energy¦Industry excl Non-Energy Use¦Non-Ferrous Metals¦Solids¦Biomass | TWh/yr |  | 0.0047222 | 0.028676 | 0.48242 | 0.94333 | 1.5252 | 2.4399 | 3.4719 | 3.5571
FORECAST v1.0 | 8Gt_Bal | DEU | Final Energy¦Industry excl Non-Energy Use¦Non-Ferrous Metals¦Solids¦Coal | TWh/yr |  | 2.7886 | 2.3217 | 1.8207 | 1.1515 | 0.72428 | 0.36141 | 0.060404 | 0.0023266
FORECAST v1.0 | 8Gt_Bal | DEU | Final Energy¦Industry excl Non-Energy Use¦Non-Ferrous Metals¦Waste | TWh/yr |  | 0.074444 | 0.062927 | 0.15218 | 0.29279 | 0.39516 | 0.41954 | 0.0008728 | 0
FORECAST v1.0 | 8Gt_Bal | DEU | Final Energy¦Industry excl Non-Energy Use¦Non-Metallic Minerals | TWh/yr |  | 83.9381 | 78.5124 | 76.6861 | 71.3323 | 67.2521 | 64.766 | 63.1039 | 61.049
FORECAST v1.0 | 8Gt_Bal | DEU | Final Energy¦Industry excl Non-Energy Use¦Non-Metallic Minerals¦Electricity | TWh/yr |  | 14.4758 | 13.3986 | 14.2709 | 17.0631 | 23.7721 | 27.448 | 32.0857 | 31.1102
FORECAST v1.0 | 8Gt_Bal | DEU | Final Energy¦Industry excl Non-Energy Use¦Non-Metallic Minerals¦Gases | TWh/yr |  | 31.0772 | 27.949 | 28.6806 | 27.4512 | 11.4165 | 2.7593 | 0.20661 | 0.060319
FORECAST v1.0 | 8Gt_Bal | DEU | Final Energy¦Industry excl Non-Energy Use¦Non-Metallic Minerals¦Gases¦Efuel | TWh/yr |  | 0 | 0 | 0 | 0 | 0 | 0 | 0 | 0
FORECAST v1.0 | 8Gt_Bal | DEU | Final Energy¦Industry excl Non-Energy Use¦Non-Metallic Minerals¦Gases¦Natural Gas | TWh/yr |  | 31.0772 | 27.949 | 28.6806 | 27.4512 | 11.4165 | 2.7593 | 0.20661 | 0.060319
FORECAST v1.0 | 8Gt_Bal | DEU | Final Energy¦Industry excl Non-Energy Use¦Non-Metallic Minerals¦Heat | TWh/yr |  | 1.2356 | 1.1823 | 2.1461 | 3.2641 | 4.0794 | 4.7698 | 5.028 | 5.049
FORECAST v1.0 | 8Gt_Bal | DEU | Final Energy¦Industry excl Non-Energy Use¦Non-Metallic Minerals¦Hydrogen | TWh/yr |  | 0 | 0 | 0.025672 | 0.63002 | 9.9272 | 15.959 | 17.0422 | 17.0998
FORECAST v1.0 | 8Gt_Bal | DEU | Final Energy¦Industry excl Non-Energy Use¦Non-Metallic Minerals¦Liquids | TWh/yr |  | 3.7092 | 3.4705 | 3.3814 | 3.9536 | 4.7607 | 3.3328 | 0.25688 | 0.031087
FORECAST v1.0 | 8Gt_Bal | DEU | Final Energy¦Industry excl Non-Energy Use¦Non-Metallic Minerals¦Other | TWh/yr |  | 0.87583 | 0.84732 | 0.77788 | 1.0668 | 1.3949 | 2.5898 | 3.095 | 3.0336
FORECAST v1.0 | 8Gt_Bal | DEU | Final Energy¦Industry excl Non-Energy Use¦Non-Metallic Minerals¦Solar | TWh/yr |  | 0 | 0.0056345 | 0.016444 | 0.016035 | 0.011876 | 0.0072344 | 0.0036139 | 0.0015721
FORECAST v1.0 | 8Gt_Bal | DEU | Final Energy¦Industry excl Non-Energy Use¦Non-Metallic Minerals¦Solids | TWh/yr |  | 21.9992 | 21.3503 | 16.3329 | 10.2149 | 6.6536 | 5.4283 | 5.3146 | 4.6634
FORECAST v1.0 | 8Gt_Bal | DEU | Final Energy¦Industry excl Non-Energy Use¦Non-Metallic Minerals¦Solids¦Biomass | TWh/yr |  | 5.9281 | 5.8119 | 9.5718 | 5.9492 | 3.7846 | 4.337 | 5.2345 | 4.6471
FORECAST v1.0 | 8Gt_Bal | DEU | Final Energy¦Industry excl Non-Energy Use¦Non-Metallic Minerals¦Solids¦Coal | TWh/yr |  | 16.0711 | 15.5384 | 6.7611 | 4.2657 | 2.8691 | 1.0913 | 0.080144 | 0.016332
FORECAST v1.0 | 8Gt_Bal | DEU | Final Energy¦Industry excl Non-Energy Use¦Non-Metallic Minerals¦Waste | TWh/yr |  | 10.5653 | 10.3088 | 11.0542 | 7.6726 | 5.2358 | 2.4717 | 0.071203 | 0
FORECAST v1.0 | 8Gt_Bal | DEU | Final Energy¦Industry excl Non-Energy Use¦Other | TWh/yr |  | 46.0031 | 37.6902 | 34.1766 | 24.1781 | 12.7988 | 5.2093 | 3.3246 | 3.0564
FORECAST v1.0 | 8Gt_Bal | DEU | Final Energy¦Industry excl Non-Energy Use¦other Industries | TWh/yr |  | 100.1097 | 86.806 | 97.473 | 94.8175 | 92.6776 | 92.0202 | 93.8592 | 95.9265
FORECAST v1.0 | 8Gt_Bal | DEU | Final Energy¦Industry excl Non-Energy Use¦other Industries¦Electricity | TWh/yr |  | 43.2569 | 37.5837 | 42.2817 | 41.5191 | 42.1499 | 44.1639 | 46.403 | 47.0023
FORECAST v1.0 | 8Gt_Bal | DEU | Final Energy¦Industry excl Non-Energy Use¦other Industries¦Gases | TWh/yr |  | 27.3619 | 23.2203 | 21.9835 | 17.64 | 10.0719 | 5.1202 | 0.55637 | 0.18502
FORECAST v1.0 | 8Gt_Bal | DEU | Final Energy¦Industry excl Non-Energy Use¦other Industries¦Gases¦Efuel | TWh/yr |  | 0 | 0 | 0 | 0 | 0 | 0 | 0 | 0
FORECAST v1.0 | 8Gt_Bal | DEU | Final Energy¦Industry excl Non-Energy Use¦other Industries¦Gases¦Natural Gas | TWh/yr |  | 27.3619 | 23.2203 | 21.9835 | 17.64 | 10.0719 | 5.1202 | 0.55637 | 0.18502
FORECAST v1.0 | 8Gt_Bal | DEU | Final Energy¦Industry excl Non-Energy Use¦other Industries¦Heat | TWh/yr |  | 9.6439 | 8.8949 | 11.8125 | 14.6408 | 17.1536 | 19.8565 | 22.5195 | 23.6142
FORECAST v1.0 | 8Gt_Bal | DEU | Final Energy¦Industry excl Non-Energy Use¦other Industries¦Hydrogen | TWh/yr |  | 0 | 0 | 0.11641 | 1.3289 | 6.7398 | 9.3135 | 11.9966 | 13.495
FORECAST v1.0 | 8Gt_Bal | DEU | Final Energy¦Industry excl Non-Energy Use¦other Industries¦Liquids | TWh/yr |  | 2.1122 | 1.7396 | 1.5708 | 1.3355 | 1.1973 | 0.9069 | 0.032581 | 0.0086868
FORECAST v1.0 | 8Gt_Bal | DEU | Final Energy¦Industry excl Non-Energy Use¦other Industries¦Other | TWh/yr |  | 0.082222 | 0.069808 | 0.15772 | 0.17017 | 0.1573 | 0.093508 | 0.024694 | 0.02158
FORECAST v1.0 | 8Gt_Bal | DEU | Final Energy¦Industry excl Non-Energy Use¦other Industries¦Solar | TWh/yr |  | 0 | 0.043853 | 0.1279 | 0.12468 | 0.092289 | 0.056167 | 0.028018 | 0.012174
FORECAST v1.0 | 8Gt_Bal | DEU | Final Energy¦Industry excl Non-Energy Use¦other Industries¦Solids | TWh/yr |  | 17.3875 | 15.0258 | 18.8099 | 17.0848 | 13.961 | 11.3976 | 12.2984 | 11.5876
FORECAST v1.0 | 8Gt_Bal | DEU | Final Energy¦Industry excl Non-Energy Use¦other Industries¦Solids¦Biomass | TWh/yr |  | 15.6672 | 13.5481 | 17.7705 | 16.1935 | 13.1461 | 10.899 | 12.2938 | 11.5847
FORECAST v1.0 | 8Gt_Bal | DEU | Final Energy¦Industry excl Non-Energy Use¦other Industries¦Solids¦Coal | TWh/yr |  | 1.7203 | 1.4776 | 1.0394 | 0.89132 | 0.81488 | 0.49853 | 0.0045279 | 0.0028343
FORECAST v1.0 | 8Gt_Bal | DEU | Final Energy¦Industry excl Non-Energy Use¦other Industries¦Waste | TWh/yr |  | 0.265 | 0.22809 | 0.61246 | 0.97359 | 1.1544 | 1.1119 | 9.4072e-06 | 0
FORECAST v1.0 | 8Gt_Bal | DEU | Final Energy¦Industry excl Non-Energy Use¦Pulp and Paper | TWh/yr |  | 58.445 | 48.1521 | 54.7221 | 51.8074 | 48.679 | 46.1581 | 44.228 | 42.0379
FORECAST v1.0 | 8Gt_Bal | DEU | Final Energy¦Industry excl Non-Energy Use¦Pulp and Paper¦Electricity | TWh/yr |  | 18.3181 | 14.9763 | 16.4731 | 15.6765 | 15.7558 | 17.1564 | 18.3453 | 17.6555
FORECAST v1.0 | 8Gt_Bal | DEU | Final Energy¦Industry excl Non-Energy Use¦Pulp and Paper¦Gases | TWh/yr |  | 19.4069 | 15.8668 | 15.398 | 10.7417 | 7.2475 | 3.8086 | 0.048631 | 0.01532
FORECAST v1.0 | 8Gt_Bal | DEU | Final Energy¦Industry excl Non-Energy Use¦Pulp and Paper¦Gases¦Efuel | TWh/yr |  | 0 | 0 | 0 | 0 | 0 | 0 | 0 | 0
FORECAST v1.0 | 8Gt_Bal | DEU | Final Energy¦Industry excl Non-Energy Use¦Pulp and Paper¦Gases¦Natural Gas | TWh/yr |  | 19.4069 | 15.8668 | 15.398 | 10.7417 | 7.2475 | 3.8086 | 0.048631 | 0.01532
FORECAST v1.0 | 8Gt_Bal | DEU | Final Energy¦Industry excl Non-Energy Use¦Pulp and Paper¦Heat | TWh/yr |  | 7.5753 | 6.268 | 8.8097 | 10.4449 | 11.5706 | 12.9169 | 13.9446 | 13.8332
FORECAST v1.0 | 8Gt_Bal | DEU | Final Energy¦Industry excl Non-Energy Use¦Pulp and Paper¦Hydrogen | TWh/yr |  | 0 | 0 | 0.019345 | 0.068963 | 0.42451 | 1.1111 | 2.3182 | 2.9067
FORECAST v1.0 | 8Gt_Bal | DEU | Final Energy¦Industry excl Non-Energy Use¦Pulp and Paper¦Liquids | TWh/yr |  | 0.43833 | 0.35448 | 0.3531 | 0.24318 | 0.15907 | 0.083838 | 0.00015893 | 4.7054e-05
FORECAST v1.0 | 8Gt_Bal | DEU | Final Energy¦Industry excl Non-Energy Use¦Pulp and Paper¦Other | TWh/yr |  | 0 | 0 | 7.9933e-17 | 2.7778e-10 | 2.7778e-10 | -2.575e-18 | 0 | 0
FORECAST v1.0 | 8Gt_Bal | DEU | Final Energy¦Industry excl Non-Energy Use¦Pulp and Paper¦Solar | TWh/yr |  | 0 | 0.0037158 | 0.010845 | 0.010576 | 0.0078332 | 0.0047725 | 0.0023845 | 0.0010375
FORECAST v1.0 | 8Gt_Bal | DEU | Final Energy¦Industry excl Non-Energy Use¦Pulp and Paper¦Solids | TWh/yr |  | 11.1578 | 9.3859 | 11.8392 | 12.7207 | 11.7212 | 9.7474 | 9.5686 | 7.6261
FORECAST v1.0 | 8Gt_Bal | DEU | Final Energy¦Industry excl Non-Energy Use¦Pulp and Paper¦Solids¦Biomass | TWh/yr |  | 7.8978 | 6.675 | 8.7527 | 10.0704 | 9.6441 | 8.758 | 9.5677 | 7.6261
FORECAST v1.0 | 8Gt_Bal | DEU | Final Energy¦Industry excl Non-Energy Use¦Pulp and Paper¦Solids¦Coal | TWh/yr |  | 3.26 | 2.711 | 3.0865 | 2.6503 | 2.077 | 0.9894 | 0.00090402 | 1.3578e-05
FORECAST v1.0 | 8Gt_Bal | DEU | Final Energy¦Industry excl Non-Energy Use¦Pulp and Paper¦Waste | TWh/yr |  | 1.5486 | 1.297 | 1.8188 | 1.9009 | 1.7925 | 1.3291 | 2.8794e-05 | 0
FORECAST v1.0 | 8Gt_Bal | DEU | Final Energy¦Industry excl Non-Energy Use¦Solar | TWh/yr |  | 0 | 0.1332 | 0.38836 | 0.37871 | 0.28026 | 0.17049 | 0.085052 | 0.037013
FORECAST v1.0 | 8Gt_Bal | DEU | Final Energy¦Industry excl Non-Energy Use¦Solids | TWh/yr |  | 149.4544 | 127.6127 | 131.4056 | 113.8056 | 86.7811 | 61.33 | 49.7116 | 42.2279
FORECAST v1.0 | 8Gt_Bal | DEU | Final Energy¦Industry excl Non-Energy Use¦Solids¦Biomass | TWh/yr |  | 31.5461 | 28.3583 | 50.0594 | 53.558 | 48.8477 | 45.6221 | 48.3703 | 42.1992
FORECAST v1.0 | 8Gt_Bal | DEU | Final Energy¦Industry excl Non-Energy Use¦Solids¦Coal | TWh/yr |  | 117.9083 | 99.2544 | 81.3461 | 60.2476 | 37.9334 | 15.7078 | 1.3414 | 0.028689
FORECAST v1.0 | 8Gt_Bal | DEU | Final Energy¦Industry excl Non-Energy Use¦Steel | TWh/yr |  | 191.6536 | 158.8329 | 170.62 | 154.1559 | 138.6032 | 128.8771 | 128.3305 | 127.1088
FORECAST v1.0 | 8Gt_Bal | DEU | Final Energy¦Industry excl Non-Energy Use¦Steel¦Electricity | TWh/yr |  | 35.8431 | 30.4737 | 36.1574 | 36.9173 | 40.3052 | 47.6873 | 55.1904 | 55.0846
FORECAST v1.0 | 8Gt_Bal | DEU | Final Energy¦Industry excl Non-Energy Use¦Steel¦Gases | TWh/yr |  | 30.6358 | 25.2894 | 30.2331 | 25.1021 | 11.6439 | 3.9299 | 0.31157 | 0.080588
FORECAST v1.0 | 8Gt_Bal | DEU | Final Energy¦Industry excl Non-Energy Use¦Steel¦Gases¦Efuel | TWh/yr |  | 0 | 0 | 0 | 0 | 0 | 0 | 0 | 0
FORECAST v1.0 | 8Gt_Bal | DEU | Final Energy¦Industry excl Non-Energy Use¦Steel¦Gases¦Natural Gas | TWh/yr |  | 30.6358 | 25.2894 | 30.2331 | 25.1021 | 11.6439 | 3.9299 | 0.31157 | 0.080588
FORECAST v1.0 | 8Gt_Bal | DEU | Final Energy¦Industry excl Non-Energy Use¦Steel¦Heat | TWh/yr |  | 1.0394 | 1.0756 | 2.1938 | 3.4888 | 4.46 | 5.556 | 6.6298 | 6.9246
FORECAST v1.0 | 8Gt_Bal | DEU | Final Energy¦Industry excl Non-Energy Use¦Steel¦Hydrogen | TWh/yr |  | 0 | 0 | 1.5796 | 8.9152 | 31.8034 | 48.7183 | 58.4999 | 59.2137
FORECAST v1.0 | 8Gt_Bal | DEU | Final Energy¦Industry excl Non-Energy Use¦Steel¦Liquids | TWh/yr |  | 0.95667 | 0.75911 | 0.76551 | 1.0003 | 0.98418 | 0.64278 | 0.010604 | 0.0031659
FORECAST v1.0 | 8Gt_Bal | DEU | Final Energy¦Industry excl Non-Energy Use¦Steel¦Other | TWh/yr |  | 35.9608 | 29.4926 | 30.7283 | 21.9784 | 10.781 | 2.4337 | 0.19571 | 0.00033084
FORECAST v1.0 | 8Gt_Bal | DEU | Final Energy¦Industry excl Non-Energy Use¦Steel¦Solar | TWh/yr |  | 0 | 0.015221 | 0.043654 | 0.042206 | 0.030813 | 0.018272 | 0.0087667 | 0.0036805
FORECAST v1.0 | 8Gt_Bal | DEU | Final Energy¦Industry excl Non-Energy Use¦Steel¦Solids | TWh/yr |  | 87.1589 | 71.6783 | 68.6255 | 56.0637 | 37.84 | 19.2055 | 7.4837 | 5.7981
FORECAST v1.0 | 8Gt_Bal | DEU | Final Energy¦Industry excl Non-Energy Use¦Steel¦Solids¦Biomass | TWh/yr |  | 0.5025 | 0.52721 | 4.9278 | 8.369 | 8.8075 | 7.292 | 6.2931 | 5.7912
FORECAST v1.0 | 8Gt_Bal | DEU | Final Energy¦Industry excl Non-Energy Use¦Steel¦Solids¦Coal | TWh/yr |  | 86.6564 | 71.151 | 63.6977 | 47.6946 | 29.0325 | 11.9135 | 1.1906 | 0.0069396
FORECAST v1.0 | 8Gt_Bal | DEU | Final Energy¦Industry excl Non-Energy Use¦Steel¦Waste | TWh/yr |  | 0.058889 | 0.048979 | 0.29312 | 0.64792 | 0.75484 | 0.68532 | 1.0075e-06 | 0
FORECAST v1.0 | 8Gt_Bal | DEU | Final Energy¦Industry excl Non-Energy Use¦Vehicle Construction | TWh/yr |  | 34.4136 | 30.496 | 34.9042 | 35.3153 | 35.8058 | 36.6875 | 38.0156 | 38.8808
FORECAST v1.0 | 8Gt_Bal | DEU | Final Energy¦Industry excl Non-Energy Use¦Vehicle Construction¦Electricity | TWh/yr |  | 17.7469 | 16.0844 | 18.0834 | 18.6511 | 19.9071 | 21.9067 | 23.456 | 24.3186
FORECAST v1.0 | 8Gt_Bal | DEU | Final Energy¦Industry excl Non-Energy Use¦Vehicle Construction¦Gases | TWh/yr |  | 10.4192 | 8.7959 | 8.4308 | 6.2565 | 3.7823 | 1.0267 | 0.16755 | 0.051198
FORECAST v1.0 | 8Gt_Bal | DEU | Final Energy¦Industry excl Non-Energy Use¦Vehicle Construction¦Gases¦Efuel | TWh/yr |  | 0 | 0 | 0 | 0 | 0 | 0 | 0 | 0
FORECAST v1.0 | 8Gt_Bal | DEU | Final Energy¦Industry excl Non-Energy Use¦Vehicle Construction¦Gases¦Natural Gas | TWh/yr |  | 10.4192 | 8.7959 | 8.4308 | 6.2565 | 3.7823 | 1.0267 | 0.16755 | 0.051198
FORECAST v1.0 | 8Gt_Bal | DEU | Final Energy¦Industry excl Non-Energy Use¦Vehicle Construction¦Heat | TWh/yr |  | 3.5922 | 3.2737 | 4.8417 | 6.622 | 8.3214 | 9.725 | 10.7149 | 11.259
FORECAST v1.0 | 8Gt_Bal | DEU | Final Energy¦Industry excl Non-Energy Use¦Vehicle Construction¦Hydrogen | TWh/yr |  | 0 | 0 | 0.0038368 | 0.014475 | 0.15034 | 0.53019 | 0.91879 | 1.1275
FORECAST v1.0 | 8Gt_Bal | DEU | Final Energy¦Industry excl Non-Energy Use¦Vehicle Construction¦Liquids | TWh/yr |  | 0.43944 | 0.3622 | 0.29803 | 0.20648 | 0.14354 | 0.065384 | 0.0058464 | 0.0018313
FORECAST v1.0 | 8Gt_Bal | DEU | Final Energy¦Industry excl Non-Energy Use¦Vehicle Construction¦Other | TWh/yr |  | 0.41917 | 0.34182 | 0.37686 | 0.31026 | 0.20188 | 0.033545 | 0 | 0
FORECAST v1.0 | 8Gt_Bal | DEU | Final Energy¦Industry excl Non-Energy Use¦Vehicle Construction¦Solar | TWh/yr |  | 0 | 0.016878 | 0.048465 | 0.046968 | 0.034335 | 0.02041 | 0.0098306 | 0.0041446
FORECAST v1.0 | 8Gt_Bal | DEU | Final Energy¦Industry excl Non-Energy Use¦Vehicle Construction¦Solids | TWh/yr |  | 1.7967 | 1.6212 | 2.7443 | 3.0529 | 3.0498 | 3.1214 | 2.7427 | 2.1185
FORECAST v1.0 | 8Gt_Bal | DEU | Final Energy¦Industry excl Non-Energy Use¦Vehicle Construction¦Solids¦Biomass | TWh/yr |  | 0.066944 | 0.1946 | 1.1652 | 1.7744 | 2.221 | 2.9071 | 2.7427 | 2.1185
FORECAST v1.0 | 8Gt_Bal | DEU | Final Energy¦Industry excl Non-Energy Use¦Vehicle Construction¦Solids¦Coal | TWh/yr |  | 1.7297 | 1.4266 | 1.5791 | 1.2785 | 0.8288 | 0.21435 | 8.7931e-06 | 2.8139e-06
FORECAST v1.0 | 8Gt_Bal | DEU | Final Energy¦Industry excl Non-Energy Use¦Vehicle Construction¦Waste | TWh/yr |  | 0 | 0 | 0.076828 | 0.15458 | 0.21509 | 0.25814 | 0 | 0
FORECAST v1.0 | 8Gt_Bal | DEU | Final Energy¦Industry excl Non-Energy Use¦Waste | TWh/yr |  | 21.0647 | 18.8383 | 18.291 | 15.2169 | 12.6239 | 8.2833 | 0.072507 | 1.2858e-05
FORECAST v1.0 | 8Gt_Bal | DEU | Final Energy¦Industry¦Electricity | TWh/yr |  | 226.4147 | 198.5739 | 225.2522 | 229.9459 | 248.2732 | 274.3031 | 297.994 | 295.4356
FORECAST v1.0 | 8Gt_Bal | DEU | Final Energy¦Industry¦Gases | TWh/yr |  | 245.0759 | 204.3912 | 214.2279 | 175.3969 | 79.9582 | 25.9242 | 2.4978 | 0.63066
FORECAST v1.0 | 8Gt_Bal | DEU | Final Energy¦Industry¦Gases¦Efuel | TWh/yr |  | 0 | 0 | 0 | 0 | 0 | 0 | 0 | 0
FORECAST v1.0 | 8Gt_Bal | DEU | Final Energy¦Industry¦Gases¦Natural Gas | TWh/yr |  | 245.0759 | 204.3912 | 214.2279 | 175.3969 | 79.9582 | 25.9242 | 2.4978 | 0.63066
FORECAST v1.0 | 8Gt_Bal | DEU | Final Energy¦Industry¦Heat | TWh/yr |  | 53.4611 | 45.5345 | 62.3598 | 76.6226 | 85.9675 | 93.2816 | 99.8881 | 102.766
FORECAST v1.0 | 8Gt_Bal | DEU | Final Energy¦Industry¦Hydrogen | TWh/yr |  | 0 | 0 | 19.8613 | 40.7284 | 123.0232 | 181.774 | 213.8502 | 213.7789
FORECAST v1.0 | 8Gt_Bal | DEU | Final Energy¦Industry¦Liquids | TWh/yr |  | 118.3801 | 94.2224 | 84.6654 | 71.7462 | 60.3229 | 30.9227 | 0.36093 | 0.054207
FORECAST v1.0 | 8Gt_Bal | DEU | Final Energy¦Industry¦Other | TWh/yr |  | 56.5894 | 46.0519 | 41.7402 | 30.5109 | 17.9957 | 7.737 | 3.3246 | 3.0564
FORECAST v1.0 | 8Gt_Bal | DEU | Final Energy¦Industry¦Solar | TWh/yr |  | 0 | 0.1332 | 0.38836 | 0.37871 | 0.28026 | 0.17049 | 0.085052 | 0.037013
FORECAST v1.0 | 8Gt_Bal | DEU | Final Energy¦Industry¦Solids | TWh/yr |  | 149.4544 | 127.6127 | 132.7795 | 116.4349 | 90.5887 | 66.2274 | 55.2725 | 47.4639
FORECAST v1.0 | 8Gt_Bal | DEU | Final Energy¦Industry¦Solids¦Biomass | TWh/yr |  | 31.5461 | 28.3583 | 51.4333 | 56.1872 | 52.6552 | 50.5195 | 53.9311 | 47.4352
FORECAST v1.0 | 8Gt_Bal | DEU | Final Energy¦Industry¦Solids¦Coal | TWh/yr |  | 117.9083 | 99.2544 | 81.3461 | 60.2476 | 37.9334 | 15.7078 | 1.3414 | 0.028689
FORECAST v1.0 | 8Gt_Bal | DEU | Final Energy¦Industry¦Waste | TWh/yr |  | 21.0647 | 18.8383 | 18.291 | 15.2169 | 12.6239 | 8.2833 | 0.072507 | 1.2858e-05
FORECAST v1.0 | 8Gt_Bal | DEU | Final Energy¦Non-Energy Use | TWh/yr |  | 140.0181 | 111.1231 | 124.9289 | 119.5615 | 115.8219 | 111.4809 | 104.7397 | 99.4551
FORECAST v1.0 | 8Gt_Bal | DEU | Final Energy¦Non-Energy Use¦Chemicals | TWh/yr |  | 140.0181 | 111.1231 | 124.9289 | 119.5615 | 115.8219 | 111.4809 | 104.7397 | 99.4551
FORECAST v1.0 | 8Gt_Bal | DEU | Final Energy¦Non-Energy Use¦Chemicals¦Gases | TWh/yr |  | 23.9657 | 19.4581 | 22.5593 | 19.9619 | 10.3338 | 0 | 0 | 0
FORECAST v1.0 | 8Gt_Bal | DEU | Final Energy¦Non-Energy Use¦Chemicals¦Gases¦Efuel | TWh/yr |  | 0 | 0 | 0 | 0 | 0 | 0 | 0 | 0
FORECAST v1.0 | 8Gt_Bal | DEU | Final Energy¦Non-Energy Use¦Chemicals¦Gases¦Natural Gas | TWh/yr |  | 23.9657 | 19.4581 | 22.5593 | 19.9619 | 10.3338 | 0 | 0 | 0
FORECAST v1.0 | 8Gt_Bal | DEU | Final Energy¦Non-Energy Use¦Chemicals¦Hydrogen | TWh/yr |  | 0 | 0 | 18.0792 | 27.5468 | 44.7102 | 78.8738 | 99.1788 | 94.2191
FORECAST v1.0 | 8Gt_Bal | DEU | Final Energy¦Non-Energy Use¦Chemicals¦Liquids | TWh/yr |  | 105.4662 | 83.3033 | 75.3529 | 63.0908 | 51.7735 | 25.182 | 0 | 0
FORECAST v1.0 | 8Gt_Bal | DEU | Final Energy¦Non-Energy Use¦Chemicals¦Other | TWh/yr |  | 10.5863 | 8.3617 | 7.5637 | 6.3328 | 5.1968 | 2.5277 | 0 | 0
FORECAST v1.0 | 8Gt_Bal | DEU | Final Energy¦Non-Energy Use¦Chemicals¦Solids | TWh/yr |  | 0 | 0 | 1.3739 | 2.6293 | 3.8076 | 4.8974 | 5.5609 | 5.236
FORECAST v1.0 | 8Gt_Bal | DEU | Final Energy¦Non-Energy Use¦Chemicals¦Solids¦Biomass | TWh/yr |  | 0 | 0 | 1.3739 | 2.6293 | 3.8076 | 4.8974 | 5.5609 | 5.236
FORECAST v1.0 | 8Gt_Bal | DEU | Final Energy¦Non-Energy Use¦Gases | TWh/yr |  | 23.9657 | 19.4581 | 22.5593 | 19.9619 | 10.3338 | 0 | 0 | 0
FORECAST v1.0 | 8Gt_Bal | DEU | Final Energy¦Non-Energy Use¦Gases¦Efuel | TWh/yr |  | 0 | 0 | 0 | 0 | 0 | 0 | 0 | 0
FORECAST v1.0 | 8Gt_Bal | DEU | Final Energy¦Non-Energy Use¦Gases¦Natural Gas | TWh/yr |  | 23.9657 | 19.4581 | 22.5593 | 19.9619 | 10.3338 | 0 | 0 | 0
FORECAST v1.0 | 8Gt_Bal | DEU | Final Energy¦Non-Energy Use¦Hydrogen | TWh/yr |  | 0 | 0 | 18.0792 | 27.5468 | 44.7102 | 78.8738 | 99.1788 | 94.2191
FORECAST v1.0 | 8Gt_Bal | DEU | Final Energy¦Non-Energy Use¦Liquids | TWh/yr |  | 105.4662 | 83.3033 | 75.3529 | 63.0908 | 51.7735 | 25.182 | 0 | 0
FORECAST v1.0 | 8Gt_Bal | DEU | Final Energy¦Non-Energy Use¦Other | TWh/yr |  | 10.5863 | 8.3617 | 7.5637 | 6.3328 | 5.1968 | 2.5277 | 0 | 0
FORECAST v1.0 | 8Gt_Bal | DEU | Final Energy¦Non-Energy Use¦Solids | TWh/yr |  | 0 | 0 | 1.3739 | 2.6293 | 3.8076 | 4.8974 | 5.5609 | 5.236
FORECAST v1.0 | 8Gt_Bal | DEU | Final Energy¦Non-Energy Use¦Solids¦Biomass | TWh/yr |  | 0 | 0 | 1.3739 | 2.6293 | 3.8076 | 4.8974 | 5.5609 | 5.236
FORECAST v1.0 | 8Gt_Bal | DEU | Gross Value Added¦Industry | billion EUR2020/yr |  | 546.479 | 472.742 | 575.375 | 596.657 | 617.924 | 645.788 | 681.952 | 713.664
FORECAST v1.0 | 8Gt_Bal | DEU | Gross Value Added¦Industry¦Chemicals | billion EUR2020/yr |  | 25.678 | 21.326 | 25.303 | 25.53 | 26.058 | 26.831 | 27.962 | 28.574
FORECAST v1.0 | 8Gt_Bal | DEU | Gross Value Added¦Industry¦Engineering | billion EUR2020/yr |  | 92.237 | 80.659 | 100.041 | 105.497 | 111.011 | 117.813 | 126.214 | 134.022
FORECAST v1.0 | 8Gt_Bal | DEU | Gross Value Added¦Industry¦Food and Tobacco | billion EUR2020/yr |  | 51.264 | 43.798 | 53.825 | 55.967 | 57.812 | 60.438 | 63.628 | 66.098
FORECAST v1.0 | 8Gt_Bal | DEU | Gross Value Added¦Industry¦Non-Ferrous metals | billion EUR2020/yr |  | 10.325 | 8.903 | 10.591 | 10.715 | 10.878 | 11.14 | 11.568 | 11.907
FORECAST v1.0 | 8Gt_Bal | DEU | Gross Value Added¦Industry¦Non-Metallic Minerals | billion EUR2020/yr |  | 17.414 | 16.139 | 17.633 | 17.654 | 17.755 | 18.004 | 18.528 | 18.894
FORECAST v1.0 | 8Gt_Bal | DEU | Gross Value Added¦Industry¦Other Sectors | billion EUR2020/yr |  | 166.099 | 144.312 | 175.428 | 181.277 | 186.716 | 193.955 | 203.673 | 213.755
FORECAST v1.0 | 8Gt_Bal | DEU | Gross Value Added¦Industry¦Pulp and Paper | billion EUR2020/yr |  | 11.107 | 9.497 | 11.536 | 11.821 | 12.017 | 12.346 | 12.658 | 12.777
FORECAST v1.0 | 8Gt_Bal | DEU | Gross Value Added¦Industry¦Vehicle Construction | billion EUR2020/yr |  | 115.421 | 99.87 | 123.631 | 130.136 | 136.731 | 144.896 | 155.036 | 163.113
FORECAST v1.0 | 8Gt_Bal | DEU | Production¦Chemicals | Mt/yr |  | 32.6924 | 26.4877 | 32.5907 | 34.2522 | 36.0399 | 40.3862 | 44.1229 | 43.8292
FORECAST v1.0 | 8Gt_Bal | DEU | Production¦Chemicals¦Ammonia | Mt/yr |  | 2.5802 | 2.0949 | 2.4103 | 2.3505 | 2.317 | 2.2983 | 2.2305 | 2.1602
FORECAST v1.0 | 8Gt_Bal | DEU | Production¦Chemicals¦Ethylene | Mt/yr |  | 4.7638 | 3.7628 | 4.2546 | 4.0711 | 3.9304 | 3.7915 | 3.5877 | 3.3781
FORECAST v1.0 | 8Gt_Bal | DEU | Production¦Chemicals¦Methanol | Mt/yr |  | 1.1296 | 0.9171 | 3.9496 | 5.0834 | 6.2441 | 9.9572 | 13.2526 | 12.5441
FORECAST v1.0 | 8Gt_Bal | DEU | Production¦Non-Ferrous Metals | Mt/yr |  | 2.246 | 1.8826 | 2.2373 | 2.256 | 2.2838 | 2.3314 | 2.3421 | 2.3525
FORECAST v1.0 | 8Gt_Bal | DEU | Production¦Non-Metallic Minerals | Mt/yr |  | 68.2953 | 65.9252 | 66.5084 | 65.6006 | 64.9189 | 64.4568 | 63.4513 | 62.4631
FORECAST v1.0 | 8Gt_Bal | DEU | Production¦Non-Metallic Minerals¦Cement | Mt/yr |  | 33.655 | 34.3962 | 34.086 | 33.4978 | 32.9842 | 32.5179 | 31.8268 | 31.137
FORECAST v1.0 | 8Gt_Bal | DEU | Production¦Pulp and Paper | Mt/yr |  | 42.322 | 35.7095 | 43.217 | 43.6451 | 43.7104 | 44.108 | 43.6197 | 43.1417
FORECAST v1.0 | 8Gt_Bal | DEU | Production¦Steel | Mt/yr |  | 42.99 | 35.5815 | 41.3709 | 40.9906 | 40.5453 | 40.3879 | 39.8934 | 39.4502
FORECAST v1.0 | 8Gt_Bal | DEU | Production¦Steel¦Primary | Mt/yr |  | 30.287 | 25.0736 | 27.0821 | 24.809 | 22.4423 | 20.2198 | 19.9467 | 19.7251
FORECAST v1.0 | 8Gt_Bal | DEU | Production¦Steel¦Secondary | Mt/yr |  | 12.703 | 10.5079 | 14.2888 | 16.1816 | 18.103 | 20.168 | 19.9467 | 19.7251
FORECAST v1.0 | 8Gt_Elec | DEU | Emissions¦CO2¦Energy¦Demand¦Industry | Mt CO2/yr |  | 130.1593 | 123.6795 | 99.8921 | 76.1046 | 46.8002 | 17.4958 | 1.4879 | 0
FORECAST v1.0 | 8Gt_Elec | DEU | Emissions¦CO2¦Energy¦Demand¦Industry¦Chemicals | Mt CO2/yr |  | 15.4781 | 12.6293 | 10.9751 | 9.3209 | 5.1476 | 0.97419 | 0.057209 | 0
FORECAST v1.0 | 8Gt_Elec | DEU | Emissions¦CO2¦Energy¦Demand¦Industry¦Engineering | Mt CO2/yr |  | 1.4183 | 1.1445 | 0.93158 | 0.71864 | 0.50326 | 0.28787 | 0.048334 | 0
FORECAST v1.0 | 8Gt_Elec | DEU | Emissions¦CO2¦Energy¦Demand¦Industry¦Food and Tobacco | Mt CO2/yr |  | 6.7089 | 5.6135 | 4.372 | 3.1304 | 1.9828 | 0.8352 | 0.086831 | 0
FORECAST v1.0 | 8Gt_Elec | DEU | Emissions¦CO2¦Energy¦Demand¦Industry¦Non-Ferrous Metals | Mt CO2/yr |  | 3.0723 | 2.5727 | 2.2409 | 1.909 | 1.3571 | 0.80509 | 0.12151 | 0
FORECAST v1.0 | 8Gt_Elec | DEU | Emissions¦CO2¦Energy¦Demand¦Industry¦Non-Metallic Minerals | Mt CO2/yr |  | 13.3866 | 12.5968 | 10.3525 | 8.1082 | 5.1828 | 2.2575 | 0.16731 | 0
FORECAST v1.0 | 8Gt_Elec | DEU | Emissions¦CO2¦Energy¦Demand¦Industry¦other Industries | Mt CO2/yr |  | 27.454 | 37.5229 | 26.8481 | 16.1733 | 10.3334 | 4.4936 | 0.36736 | 0
FORECAST v1.0 | 8Gt_Elec | DEU | Emissions¦CO2¦Energy¦Demand¦Industry¦Pulp and Paper | Mt CO2/yr |  | 4.6984 | 3.8677 | 3.3899 | 2.9121 | 2.0883 | 1.2645 | 0.010143 | 0
FORECAST v1.0 | 8Gt_Elec | DEU | Emissions¦CO2¦Energy¦Demand¦Industry¦Steel | Mt CO2/yr |  | 55.4654 | 45.6496 | 38.9739 | 32.2982 | 19.2756 | 6.2529 | 0.59397 | 0
FORECAST v1.0 | 8Gt_Elec | DEU | Emissions¦CO2¦Energy¦Demand¦Industry¦Vehicle Construction | Mt CO2/yr |  | 2.4773 | 2.0825 | 1.8081 | 1.5338 | 0.92939 | 0.32499 | 0.035254 | 0
FORECAST v1.0 | 8Gt_Elec | DEU | Emissions¦CO2¦Industrial Processes | Mt CO2/yr |  | 50.1191 | 44.2358 | 38.3258 | 32.4157 | 21.6637 | 10.9117 | 7.7937 | 0
FORECAST v1.0 | 8Gt_Elec | DEU | Final Energy¦Industry | TWh/yr |  | 870.4404 | 735.3206 | 802.2525 | 755.1363 | 716.6711 | 689.7489 | 676.8696 | 666.7515
FORECAST v1.0 | 8Gt_Elec | DEU | Final Energy¦Industry excl Non-Energy Use | TWh/yr |  | 730.4222 | 624.1975 | 677.1682 | 635.1666 | 600.2835 | 577.8231 | 571.5013 | 566.7046
FORECAST v1.0 | 8Gt_Elec | DEU | Final Energy¦Industry excl Non-Energy Use¦Chemicals | TWh/yr |  | 147.0014 | 122.156 | 134.497 | 125.6078 | 116.7928 | 109.4305 | 102.421 | 101.2215
FORECAST v1.0 | 8Gt_Elec | DEU | Final Energy¦Industry excl Non-Energy Use¦Chemicals¦Electricity | TWh/yr |  | 46.5639 | 41.2622 | 45.7718 | 53.4458 | 77.7591 | 87.4468 | 86.8394 | 86.6935
FORECAST v1.0 | 8Gt_Elec | DEU | Final Energy¦Industry excl Non-Energy Use¦Chemicals¦Gases | TWh/yr |  | 51.8331 | 41.8277 | 55.3549 | 45.7533 | 17.2246 | 3.1123 | 0.28032 | 0.024405
FORECAST v1.0 | 8Gt_Elec | DEU | Final Energy¦Industry excl Non-Energy Use¦Chemicals¦Gases¦Efuel | TWh/yr |  | 0 | 0 | 0 | 0 | 0 | 0 | 0 | 0
FORECAST v1.0 | 8Gt_Elec | DEU | Final Energy¦Industry excl Non-Energy Use¦Chemicals¦Gases¦Natural Gas | TWh/yr |  | 51.8331 | 41.8277 | 55.3549 | 45.7533 | 17.2246 | 3.1123 | 0.28032 | 0.024405
FORECAST v1.0 | 8Gt_Elec | DEU | Final Energy¦Industry excl Non-Energy Use¦Chemicals¦Heat | TWh/yr |  | 25.6517 | 20.5852 | 23.236 | 20.842 | 17.9381 | 15.1668 | 11.8896 | 10.5869
FORECAST v1.0 | 8Gt_Elec | DEU | Final Energy¦Industry excl Non-Energy Use¦Chemicals¦Hydrogen | TWh/yr |  | 0 | 0 | 2.2543e-05 | 2.0331e-05 | 2.8148e-05 | 1.8557 | 3.3414 | 3.8949
FORECAST v1.0 | 8Gt_Elec | DEU | Final Energy¦Industry excl Non-Energy Use¦Chemicals¦Liquids | TWh/yr |  | 2.2558 | 1.8017 | 0.86784 | 0.37921 | 0.36996 | 0.11332 | 0.0097405 | 5.2129e-05
FORECAST v1.0 | 8Gt_Elec | DEU | Final Energy¦Industry excl Non-Energy Use¦Chemicals¦Other | TWh/yr |  | 8.5303 | 6.8256 | 2.1754 | 0.5102 | 0.15634 | 0.015855 | 0.00069973 | 5.07e-05
FORECAST v1.0 | 8Gt_Elec | DEU | Final Energy¦Industry excl Non-Energy Use¦Chemicals¦Solar | TWh/yr |  | 0 | 0.0041807 | 0.012979 | 0.013243 | 0.01025 | 0.0067295 | 0.0037346 | 0.0018033
FORECAST v1.0 | 8Gt_Elec | DEU | Final Energy¦Industry excl Non-Energy Use¦Chemicals¦Solids | TWh/yr |  | 3.6822 | 3.0018 | 2.4324 | 1.4483 | 0.80065 | 0.33625 | 0.054639 | 0.019518
FORECAST v1.0 | 8Gt_Elec | DEU | Final Energy¦Industry excl Non-Energy Use¦Chemicals¦Solids¦Biomass | TWh/yr |  | 0.56722 | 0.49335 | 1.1423 | 0.74556 | 0.31749 | 0.17471 | 0.052738 | 0.019412
FORECAST v1.0 | 8Gt_Elec | DEU | Final Energy¦Industry excl Non-Energy Use¦Chemicals¦Solids¦Coal | TWh/yr |  | 3.115 | 2.5085 | 1.2902 | 0.70273 | 0.48316 | 0.16154 | 0.0019005 | 0.00010591
FORECAST v1.0 | 8Gt_Elec | DEU | Final Energy¦Industry excl Non-Energy Use¦Chemicals¦Waste | TWh/yr |  | 8.4844 | 6.8475 | 4.6456 | 3.2157 | 2.5338 | 1.3767 | 0.0013459 | 0.00036008
FORECAST v1.0 | 8Gt_Elec | DEU | Final Energy¦Industry excl Non-Energy Use¦Electricity | TWh/yr |  | 226.4147 | 198.5179 | 225.2135 | 248.715 | 313.44 | 369.9536 | 413.4228 | 420.2729
FORECAST v1.0 | 8Gt_Elec | DEU | Final Energy¦Industry excl Non-Energy Use¦Engineering | TWh/yr |  | 20.3503 | 17.8857 | 20.3619 | 20.3224 | 20.3971 | 20.7574 | 21.4359 | 22.0615
FORECAST v1.0 | 8Gt_Elec | DEU | Final Energy¦Industry excl Non-Energy Use¦Engineering¦Electricity | TWh/yr |  | 11.2431 | 10.0553 | 11.8611 | 12.4642 | 13.608 | 15.0715 | 16.8462 | 17.8925
FORECAST v1.0 | 8Gt_Elec | DEU | Final Energy¦Industry excl Non-Energy Use¦Engineering¦Gases | TWh/yr |  | 6.7594 | 5.5134 | 4.8073 | 3.3022 | 1.9432 | 0.83185 | 0.21786 | 0.067753
FORECAST v1.0 | 8Gt_Elec | DEU | Final Energy¦Industry excl Non-Energy Use¦Engineering¦Gases¦Efuel | TWh/yr |  | 0 | 0 | 0 | 0 | 0 | 0 | 0 | 0
FORECAST v1.0 | 8Gt_Elec | DEU | Final Energy¦Industry excl Non-Energy Use¦Engineering¦Gases¦Natural Gas | TWh/yr |  | 6.7594 | 5.5134 | 4.8073 | 3.3022 | 1.9432 | 0.83185 | 0.21786 | 0.067753
FORECAST v1.0 | 8Gt_Elec | DEU | Final Energy¦Industry excl Non-Energy Use¦Engineering¦Heat | TWh/yr |  | 1.0647 | 1.1862 | 2.0772 | 3.1032 | 3.7284 | 4.2081 | 4.2464 | 4.0592
FORECAST v1.0 | 8Gt_Elec | DEU | Final Energy¦Industry excl Non-Energy Use¦Engineering¦Hydrogen | TWh/yr |  | 0 | 0 | 0 | 0 | 0 | 0 | 0 | 0
FORECAST v1.0 | 8Gt_Elec | DEU | Final Energy¦Industry excl Non-Energy Use¦Engineering¦Liquids | TWh/yr |  | 0.89778 | 0.69603 | 0.58944 | 0.46566 | 0.361 | 0.19649 | 0.020015 | 0.0059016
FORECAST v1.0 | 8Gt_Elec | DEU | Final Energy¦Industry excl Non-Energy Use¦Engineering¦Other | TWh/yr |  | 0 | 0 | 0 | 0 | 0 | 0 | 0 | 0
FORECAST v1.0 | 8Gt_Elec | DEU | Final Energy¦Industry excl Non-Energy Use¦Engineering¦Solar | TWh/yr |  | 0 | 0.019521 | 0.056901 | 0.056452 | 0.041724 | 0.025243 | 0.012552 | 0.0055903
FORECAST v1.0 | 8Gt_Elec | DEU | Final Energy¦Industry excl Non-Energy Use¦Engineering¦Solids | TWh/yr |  | 0.31722 | 0.37052 | 0.84691 | 0.74802 | 0.52726 | 0.27217 | 0.092906 | 0.030559
FORECAST v1.0 | 8Gt_Elec | DEU | Final Energy¦Industry excl Non-Energy Use¦Engineering¦Solids¦Biomass | TWh/yr |  | 0.19528 | 0.29091 | 0.71674 | 0.61696 | 0.4266 | 0.22619 | 0.092894 | 0.030555
FORECAST v1.0 | 8Gt_Elec | DEU | Final Energy¦Industry excl Non-Energy Use¦Engineering¦Solids¦Coal | TWh/yr |  | 0.12194 | 0.079615 | 0.13016 | 0.13105 | 0.10066 | 0.045984 | 1.2256e-05 | 4.0647e-06
FORECAST v1.0 | 8Gt_Elec | DEU | Final Energy¦Industry excl Non-Energy Use¦Engineering¦Waste | TWh/yr |  | 0.068056 | 0.044613 | 0.123 | 0.18264 | 0.18753 | 0.15208 | 0 | 0
FORECAST v1.0 | 8Gt_Elec | DEU | Final Energy¦Industry excl Non-Energy Use¦Food and Tobacco | TWh/yr |  | 59.1556 | 49.7716 | 56.7764 | 53.6333 | 50.6589 | 48.2583 | 47.2516 | 46.1137
FORECAST v1.0 | 8Gt_Elec | DEU | Final Energy¦Industry excl Non-Energy Use¦Food and Tobacco¦Electricity | TWh/yr |  | 18.9631 | 16.0626 | 18.4651 | 20.9849 | 24.3091 | 28.1745 | 31.1663 | 31.6007
FORECAST v1.0 | 8Gt_Elec | DEU | Final Energy¦Industry excl Non-Energy Use¦Food and Tobacco¦Gases | TWh/yr |  | 31.97 | 26.7079 | 23.6617 | 14.9057 | 8.1451 | 2.7552 | 0.41403 | 0.14079
FORECAST v1.0 | 8Gt_Elec | DEU | Final Energy¦Industry excl Non-Energy Use¦Food and Tobacco¦Gases¦Efuel | TWh/yr |  | 0 | 0 | 0 | 0 | 0 | 0 | 0 | 0
FORECAST v1.0 | 8Gt_Elec | DEU | Final Energy¦Industry excl Non-Energy Use¦Food and Tobacco¦Gases¦Natural Gas | TWh/yr |  | 31.97 | 26.7079 | 23.6617 | 14.9057 | 8.1451 | 2.7552 | 0.41403 | 0.14079
FORECAST v1.0 | 8Gt_Elec | DEU | Final Energy¦Industry excl Non-Energy Use¦Food and Tobacco¦Heat | TWh/yr |  | 3.345 | 2.7349 | 9.0971 | 13.2663 | 14.9286 | 15.628 | 15.0526 | 13.9212
FORECAST v1.0 | 8Gt_Elec | DEU | Final Energy¦Industry excl Non-Energy Use¦Food and Tobacco¦Hydrogen | TWh/yr |  | 0 | 0 | 8.6184e-05 | 0.00017531 | 0.0045132 | 0.15795 | 0.34682 | 0.35474
FORECAST v1.0 | 8Gt_Elec | DEU | Final Energy¦Industry excl Non-Energy Use¦Food and Tobacco¦Liquids | TWh/yr |  | 1.7158 | 1.4129 | 1.3203 | 0.83154 | 0.56969 | 0.32992 | 0.027408 | 0.0033884
FORECAST v1.0 | 8Gt_Elec | DEU | Final Energy¦Industry excl Non-Energy Use¦Food and Tobacco¦Other | TWh/yr |  | 0 | 0 | 7.4918e-17 | 4.7488e-17 | 3.2526e-17 | -3.2526e-18 | 0 | 0
FORECAST v1.0 | 8Gt_Elec | DEU | Final Energy¦Industry excl Non-Energy Use¦Food and Tobacco¦Solar | TWh/yr |  | 0 | 0.021154 | 0.06454 | 0.065335 | 0.049966 | 0.032151 | 0.017456 | 0.0083581
FORECAST v1.0 | 8Gt_Elec | DEU | Final Energy¦Industry excl Non-Energy Use¦Food and Tobacco¦Solids | TWh/yr |  | 3.1617 | 2.8321 | 3.3295 | 2.5797 | 1.804 | 0.83529 | 0.22699 | 0.084435
FORECAST v1.0 | 8Gt_Elec | DEU | Final Energy¦Industry excl Non-Energy Use¦Food and Tobacco¦Solids¦Biomass | TWh/yr |  | 0.71639 | 0.79277 | 1.2782 | 1.1244 | 0.84431 | 0.48164 | 0.21654 | 0.083619
FORECAST v1.0 | 8Gt_Elec | DEU | Final Energy¦Industry excl Non-Energy Use¦Food and Tobacco¦Solids¦Coal | TWh/yr |  | 2.4453 | 2.0394 | 2.0513 | 1.4553 | 0.95969 | 0.35365 | 0.010445 | 0.00081608
FORECAST v1.0 | 8Gt_Elec | DEU | Final Energy¦Industry excl Non-Energy Use¦Food and Tobacco¦Waste | TWh/yr |  | 0 | 0 | 0.83798 | 0.99963 | 0.8479 | 0.34523 | 0 | 0
FORECAST v1.0 | 8Gt_Elec | DEU | Final Energy¦Industry excl Non-Energy Use¦Gases | TWh/yr |  | 221.1103 | 184.9152 | 200.3351 | 157.8929 | 78.0798 | 23.908 | 3.012 | 0.69863
FORECAST v1.0 | 8Gt_Elec | DEU | Final Energy¦Industry excl Non-Energy Use¦Gases¦Efuel | TWh/yr |  | 0 | 0 | 0 | 0 | 0 | 0 | 0 | 0
FORECAST v1.0 | 8Gt_Elec | DEU | Final Energy¦Industry excl Non-Energy Use¦Gases¦Natural Gas | TWh/yr |  | 221.1103 | 184.9152 | 200.3351 | 157.8929 | 78.0798 | 23.908 | 3.012 | 0.69863
FORECAST v1.0 | 8Gt_Elec | DEU | Final Energy¦Industry excl Non-Energy Use¦Heat | TWh/yr |  | 53.4611 | 45.5315 | 65.7036 | 78.7071 | 83.7482 | 85.6506 | 80.1352 | 74.009
FORECAST v1.0 | 8Gt_Elec | DEU | Final Energy¦Industry excl Non-Energy Use¦Hydrogen | TWh/yr |  | 0 | 0 | 3.3389 | 15.8079 | 26.3753 | 52.8949 | 67.781 | 68.843
FORECAST v1.0 | 8Gt_Elec | DEU | Final Energy¦Industry excl Non-Energy Use¦Liquids | TWh/yr |  | 12.9139 | 10.9124 | 10.7635 | 10.365 | 12.4669 | 9.1744 | 0.61256 | 0.063464
FORECAST v1.0 | 8Gt_Elec | DEU | Final Energy¦Industry excl Non-Energy Use¦Non-Ferrous Metals | TWh/yr |  | 35.355 | 31.611 | 33.2692 | 31.7926 | 30.8872 | 30.5886 | 30.5216 | 30.1412
FORECAST v1.0 | 8Gt_Elec | DEU | Final Energy¦Industry excl Non-Energy Use¦Non-Ferrous Metals¦Electricity | TWh/yr |  | 20.0039 | 18.6775 | 19.9572 | 20.1955 | 21.5239 | 23.7814 | 26.1604 | 26.1448
FORECAST v1.0 | 8Gt_Elec | DEU | Final Energy¦Industry excl Non-Energy Use¦Non-Ferrous Metals¦Gases | TWh/yr |  | 11.6467 | 9.7494 | 9.9752 | 8.3834 | 6.1706 | 3.2768 | 0.63158 | 0.027929
FORECAST v1.0 | 8Gt_Elec | DEU | Final Energy¦Industry excl Non-Energy Use¦Non-Ferrous Metals¦Gases¦Efuel | TWh/yr |  | 0 | 0 | 0 | 0 | 0 | 0 | 0 | 0
FORECAST v1.0 | 8Gt_Elec | DEU | Final Energy¦Industry excl Non-Energy Use¦Non-Ferrous Metals¦Gases¦Natural Gas | TWh/yr |  | 11.6467 | 9.7494 | 9.9752 | 8.3834 | 6.1706 | 3.2768 | 0.63158 | 0.027929
FORECAST v1.0 | 8Gt_Elec | DEU | Final Energy¦Industry excl Non-Energy Use¦Non-Ferrous Metals¦Heat | TWh/yr |  | 0.31333 | 0.3363 | 0.56707 | 0.84438 | 1.0013 | 1.1013 | 1.1005 | 1.0429
FORECAST v1.0 | 8Gt_Elec | DEU | Final Energy¦Industry excl Non-Energy Use¦Non-Ferrous Metals¦Hydrogen | TWh/yr |  | 0 | 0 | 0.0012869 | 0.0019383 | 0.0028373 | 0.65028 | 2.2498 | 2.71
FORECAST v1.0 | 8Gt_Elec | DEU | Final Energy¦Industry excl Non-Energy Use¦Non-Ferrous Metals¦Liquids | TWh/yr |  | 0.38861 | 0.32179 | 0.47377 | 0.57849 | 0.67439 | 0.54147 | 0.043504 | 0.0012903
FORECAST v1.0 | 8Gt_Elec | DEU | Final Energy¦Industry excl Non-Energy Use¦Non-Ferrous Metals¦Other | TWh/yr |  | 0.13472 | 0.11118 | 0.12813 | 0.1139 | 0.11622 | 0.10401 | 0.026097 | 0.0044799
FORECAST v1.0 | 8Gt_Elec | DEU | Final Energy¦Industry excl Non-Energy Use¦Non-Ferrous Metals¦Solar | TWh/yr |  | 0 | 0.0030422 | 0.0087508 | 0.008609 | 0.0062951 | 0.0037314 | 0.0017967 | 0.000778
FORECAST v1.0 | 8Gt_Elec | DEU | Final Energy¦Industry excl Non-Energy Use¦Non-Ferrous Metals¦Solids | TWh/yr |  | 2.7933 | 2.3488 | 1.9702 | 1.3315 | 0.96388 | 0.72938 | 0.30707 | 0.20899
FORECAST v1.0 | 8Gt_Elec | DEU | Final Energy¦Industry excl Non-Energy Use¦Non-Ferrous Metals¦Solids¦Biomass | TWh/yr |  | 0.0047222 | 0.028679 | 0.13131 | 0.15111 | 0.20704 | 0.34537 | 0.23506 | 0.19777
FORECAST v1.0 | 8Gt_Elec | DEU | Final Energy¦Industry excl Non-Energy Use¦Non-Ferrous Metals¦Solids¦Coal | TWh/yr |  | 2.7886 | 2.3201 | 1.8389 | 1.1804 | 0.75684 | 0.38401 | 0.072003 | 0.011219
FORECAST v1.0 | 8Gt_Elec | DEU | Final Energy¦Industry excl Non-Energy Use¦Non-Ferrous Metals¦Waste | TWh/yr |  | 0.074444 | 0.062964 | 0.18753 | 0.3349 | 0.42786 | 0.40013 | 0.0008728 | 0
FORECAST v1.0 | 8Gt_Elec | DEU | Final Energy¦Industry excl Non-Energy Use¦Non-Metallic Minerals | TWh/yr |  | 83.9381 | 78.5137 | 76.6472 | 70.5605 | 67.498 | 65.6703 | 64.4777 | 62.2464
FORECAST v1.0 | 8Gt_Elec | DEU | Final Energy¦Industry excl Non-Energy Use¦Non-Metallic Minerals¦Electricity | TWh/yr |  | 14.4758 | 13.3985 | 14.7769 | 17.7288 | 31.9812 | 43.1769 | 52.4313 | 52.0633
FORECAST v1.0 | 8Gt_Elec | DEU | Final Energy¦Industry excl Non-Energy Use¦Non-Metallic Minerals¦Gases | TWh/yr |  | 31.0772 | 27.95 | 31.278 | 28.7131 | 12.5342 | 2.6145 | 0.25309 | 0.070033
FORECAST v1.0 | 8Gt_Elec | DEU | Final Energy¦Industry excl Non-Energy Use¦Non-Metallic Minerals¦Gases¦Efuel | TWh/yr |  | 0 | 0 | 0 | 0 | 0 | 0 | 0 | 0
FORECAST v1.0 | 8Gt_Elec | DEU | Final Energy¦Industry excl Non-Energy Use¦Non-Metallic Minerals¦Gases¦Natural Gas | TWh/yr |  | 31.0772 | 27.95 | 31.278 | 28.7131 | 12.5342 | 2.6145 | 0.25309 | 0.070033
FORECAST v1.0 | 8Gt_Elec | DEU | Final Energy¦Industry excl Non-Energy Use¦Non-Metallic Minerals¦Heat | TWh/yr |  | 1.2356 | 1.1838 | 2.2166 | 3.4064 | 4.0461 | 4.3706 | 4.1173 | 3.7402
FORECAST v1.0 | 8Gt_Elec | DEU | Final Energy¦Industry excl Non-Energy Use¦Non-Metallic Minerals¦Hydrogen | TWh/yr |  | 0 | 0 | 0.012184 | 0.011785 | 0.018706 | 2.64 | 5.5938 | 5.3498
FORECAST v1.0 | 8Gt_Elec | DEU | Final Energy¦Industry excl Non-Energy Use¦Non-Metallic Minerals¦Liquids | TWh/yr |  | 3.7092 | 3.47 | 3.9873 | 4.4787 | 6.8029 | 5.6932 | 0.44325 | 0.036554
FORECAST v1.0 | 8Gt_Elec | DEU | Final Energy¦Industry excl Non-Energy Use¦Non-Metallic Minerals¦Other | TWh/yr |  | 0.87583 | 0.84721 | 0.91185 | 1.1859 | 1.8039 | 2.435 | 0.92933 | 0.58613
FORECAST v1.0 | 8Gt_Elec | DEU | Final Energy¦Industry excl Non-Energy Use¦Non-Metallic Minerals¦Solar | TWh/yr |  | 0 | 0.0056345 | 0.016688 | 0.016657 | 0.012466 | 0.007719 | 0.0039661 | 0.0018113
FORECAST v1.0 | 8Gt_Elec | DEU | Final Energy¦Industry excl Non-Energy Use¦Non-Metallic Minerals¦Solids | TWh/yr |  | 21.9992 | 21.3492 | 12.3473 | 7.268 | 4.9789 | 2.6518 | 0.60307 | 0.39864
FORECAST v1.0 | 8Gt_Elec | DEU | Final Energy¦Industry excl Non-Energy Use¦Non-Metallic Minerals¦Solids¦Biomass | TWh/yr |  | 5.9281 | 5.8121 | 4.9232 | 2.5773 | 1.2504 | 0.9631 | 0.46302 | 0.37567
FORECAST v1.0 | 8Gt_Elec | DEU | Final Energy¦Industry excl Non-Energy Use¦Non-Metallic Minerals¦Solids¦Coal | TWh/yr |  | 16.0711 | 15.537 | 7.424 | 4.6907 | 3.7285 | 1.6887 | 0.14005 | 0.022971
FORECAST v1.0 | 8Gt_Elec | DEU | Final Energy¦Industry excl Non-Energy Use¦Non-Metallic Minerals¦Waste | TWh/yr |  | 10.5653 | 10.3095 | 11.1005 | 7.7511 | 5.3197 | 2.0805 | 0.10263 | 0
FORECAST v1.0 | 8Gt_Elec | DEU | Final Energy¦Industry excl Non-Energy Use¦Other | TWh/yr |  | 46.0031 | 37.6892 | 34 | 22.3712 | 14.5028 | 5.8707 | 1.3106 | 0.70834
FORECAST v1.0 | 8Gt_Elec | DEU | Final Energy¦Industry excl Non-Energy Use¦other Industries | TWh/yr |  | 100.1097 | 86.7928 | 97.2146 | 94.4407 | 92.3835 | 92.2267 | 94.32 | 96.2385
FORECAST v1.0 | 8Gt_Elec | DEU | Final Energy¦Industry excl Non-Energy Use¦other Industries¦Electricity | TWh/yr |  | 43.2569 | 37.5775 | 42.8638 | 44.5605 | 51.7748 | 60.4727 | 70.5959 | 74.8079
FORECAST v1.0 | 8Gt_Elec | DEU | Final Energy¦Industry excl Non-Energy Use¦other Industries¦Gases | TWh/yr |  | 27.3619 | 23.2129 | 22.0385 | 17.7028 | 10.4236 | 4.151 | 0.60107 | 0.19801
FORECAST v1.0 | 8Gt_Elec | DEU | Final Energy¦Industry excl Non-Energy Use¦other Industries¦Gases¦Efuel | TWh/yr |  | 0 | 0 | 0 | 0 | 0 | 0 | 0 | 0
FORECAST v1.0 | 8Gt_Elec | DEU | Final Energy¦Industry excl Non-Energy Use¦other Industries¦Gases¦Natural Gas | TWh/yr |  | 27.3619 | 23.2129 | 22.0385 | 17.7028 | 10.4236 | 4.151 | 0.60107 | 0.19801
FORECAST v1.0 | 8Gt_Elec | DEU | Final Energy¦Industry excl Non-Energy Use¦other Industries¦Heat | TWh/yr |  | 9.6439 | 8.8946 | 12.2103 | 15.6103 | 17.5588 | 18.9736 | 18.3846 | 17.164
FORECAST v1.0 | 8Gt_Elec | DEU | Final Energy¦Industry excl Non-Energy Use¦other Industries¦Hydrogen | TWh/yr |  | 0 | 0 | 0.0046479 | 0.0053498 | 0.10148 | 1.7285 | 3.1254 | 3.3265
FORECAST v1.0 | 8Gt_Elec | DEU | Final Energy¦Industry excl Non-Energy Use¦other Industries¦Liquids | TWh/yr |  | 2.1122 | 1.7352 | 1.8612 | 1.7877 | 1.8387 | 1.2787 | 0.051548 | 0.010907
FORECAST v1.0 | 8Gt_Elec | DEU | Final Energy¦Industry excl Non-Energy Use¦other Industries¦Other | TWh/yr |  | 0.082222 | 0.069438 | 0.22029 | 0.2877 | 0.59637 | 0.5169 | 0.13346 | 0.11668
FORECAST v1.0 | 8Gt_Elec | DEU | Final Energy¦Industry excl Non-Energy Use¦other Industries¦Solar | TWh/yr |  | 0 | 0.043853 | 0.1298 | 0.12952 | 0.096876 | 0.059932 | 0.030754 | 0.014031
FORECAST v1.0 | 8Gt_Elec | DEU | Final Energy¦Industry excl Non-Energy Use¦other Industries¦Solids | TWh/yr |  | 17.3875 | 15.0313 | 16.9685 | 13.0755 | 8.6675 | 4.0551 | 1.3972 | 0.60052
FORECAST v1.0 | 8Gt_Elec | DEU | Final Energy¦Industry excl Non-Energy Use¦other Industries¦Solids¦Biomass | TWh/yr |  | 15.6672 | 13.5559 | 15.8361 | 12.062 | 7.6983 | 3.5163 | 1.3786 | 0.58788
FORECAST v1.0 | 8Gt_Elec | DEU | Final Energy¦Industry excl Non-Energy Use¦other Industries¦Solids¦Coal | TWh/yr |  | 1.7203 | 1.4754 | 1.1324 | 1.0134 | 0.96916 | 0.53883 | 0.018542 | 0.012638
FORECAST v1.0 | 8Gt_Elec | DEU | Final Energy¦Industry excl Non-Energy Use¦other Industries¦Waste | TWh/yr |  | 0.265 | 0.228 | 0.91758 | 1.2814 | 1.3254 | 0.99035 | 9.4072e-06 | 0
FORECAST v1.0 | 8Gt_Elec | DEU | Final Energy¦Industry excl Non-Energy Use¦Pulp and Paper | TWh/yr |  | 58.445 | 48.1436 | 54.1402 | 50.8778 | 47.973 | 46.2635 | 44.5096 | 42.3353
FORECAST v1.0 | 8Gt_Elec | DEU | Final Energy¦Industry excl Non-Energy Use¦Pulp and Paper¦Electricity | TWh/yr |  | 18.3181 | 14.9723 | 16.7593 | 18.6945 | 21.4675 | 27.291 | 32.1044 | 31.8726
FORECAST v1.0 | 8Gt_Elec | DEU | Final Energy¦Industry excl Non-Energy Use¦Pulp and Paper¦Gases | TWh/yr |  | 19.4069 | 15.8703 | 15.1151 | 9.47 | 5.6226 | 2.2917 | 0.048283 | 0.015241
FORECAST v1.0 | 8Gt_Elec | DEU | Final Energy¦Industry excl Non-Energy Use¦Pulp and Paper¦Gases¦Efuel | TWh/yr |  | 0 | 0 | 0 | 0 | 0 | 0 | 0 | 0
FORECAST v1.0 | 8Gt_Elec | DEU | Final Energy¦Industry excl Non-Energy Use¦Pulp and Paper¦Gases¦Natural Gas | TWh/yr |  | 19.4069 | 15.8703 | 15.1151 | 9.47 | 5.6226 | 2.2917 | 0.048283 | 0.015241
FORECAST v1.0 | 8Gt_Elec | DEU | Final Energy¦Industry excl Non-Energy Use¦Pulp and Paper¦Heat | TWh/yr |  | 7.5753 | 6.2608 | 8.9528 | 10.8885 | 11.6435 | 11.9808 | 11.0978 | 9.9827
FORECAST v1.0 | 8Gt_Elec | DEU | Final Energy¦Industry excl Non-Energy Use¦Pulp and Paper¦Hydrogen | TWh/yr |  | 0 | 0 | 1.1926e-05 | 2.1351e-05 | 1.417e-05 | 0.010248 | 0.020593 | 0.020311
FORECAST v1.0 | 8Gt_Elec | DEU | Final Energy¦Industry excl Non-Energy Use¦Pulp and Paper¦Liquids | TWh/yr |  | 0.43833 | 0.35421 | 0.40371 | 0.31578 | 0.21727 | 0.096606 | 0.00017269 | 5.2662e-05
FORECAST v1.0 | 8Gt_Elec | DEU | Final Energy¦Industry excl Non-Energy Use¦Pulp and Paper¦Other | TWh/yr |  | 0 | 0 | -2.9111e-17 | 3.7893e-17 | 2.9545e-17 | -6.5594e-18 | 0 | 0
FORECAST v1.0 | 8Gt_Elec | DEU | Final Energy¦Industry excl Non-Energy Use¦Pulp and Paper¦Solar | TWh/yr |  | 0 | 0.0037158 | 0.011006 | 0.010987 | 0.0082225 | 0.0050921 | 0.0026169 | 0.0011953
FORECAST v1.0 | 8Gt_Elec | DEU | Final Energy¦Industry excl Non-Energy Use¦Pulp and Paper¦Solids | TWh/yr |  | 11.1578 | 9.3849 | 10.9388 | 9.5728 | 7.3445 | 3.6115 | 1.2357 | 0.44314
FORECAST v1.0 | 8Gt_Elec | DEU | Final Energy¦Industry excl Non-Energy Use¦Pulp and Paper¦Solids¦Biomass | TWh/yr |  | 7.8978 | 6.6766 | 7.8092 | 6.9694 | 5.4473 | 2.8918 | 1.2347 | 0.44311
FORECAST v1.0 | 8Gt_Elec | DEU | Final Energy¦Industry excl Non-Energy Use¦Pulp and Paper¦Solids¦Coal | TWh/yr |  | 3.26 | 2.7084 | 3.1296 | 2.6034 | 1.8972 | 0.71978 | 0.0010421 | 2.0707e-05
FORECAST v1.0 | 8Gt_Elec | DEU | Final Energy¦Industry excl Non-Energy Use¦Pulp and Paper¦Waste | TWh/yr |  | 1.5486 | 1.2973 | 1.9595 | 1.9252 | 1.6694 | 0.97653 | 2.8794e-05 | 0
FORECAST v1.0 | 8Gt_Elec | DEU | Final Energy¦Industry excl Non-Energy Use¦Solar | TWh/yr |  | 0 | 0.1332 | 0.39412 | 0.3934 | 0.29419 | 0.18192 | 0.09337 | 0.042669
FORECAST v1.0 | 8Gt_Elec | DEU | Final Energy¦Industry excl Non-Energy Use¦Solids | TWh/yr |  | 149.4544 | 127.6594 | 117.2151 | 84.3745 | 58.0315 | 23.1088 | 5.0289 | 2.0662
FORECAST v1.0 | 8Gt_Elec | DEU | Final Energy¦Industry excl Non-Energy Use¦Solids¦Biomass | TWh/yr |  | 31.5461 | 28.3862 | 36.2697 | 30.0105 | 22.3983 | 11.7016 | 4.2484 | 2.0055
FORECAST v1.0 | 8Gt_Elec | DEU | Final Energy¦Industry excl Non-Energy Use¦Solids¦Coal | TWh/yr |  | 117.9083 | 99.2731 | 80.9454 | 54.364 | 35.6332 | 11.4072 | 0.78052 | 0.060663
FORECAST v1.0 | 8Gt_Elec | DEU | Final Energy¦Industry excl Non-Energy Use¦Steel | TWh/yr |  | 191.6536 | 158.8277 | 169.4857 | 152.793 | 138.0384 | 128.0406 | 128.6786 | 127.4782
FORECAST v1.0 | 8Gt_Elec | DEU | Final Energy¦Industry excl Non-Energy Use¦Steel¦Electricity | TWh/yr |  | 35.8431 | 30.4277 | 36.4428 | 40.5275 | 47.8726 | 57.7485 | 68.235 | 68.5708
FORECAST v1.0 | 8Gt_Elec | DEU | Final Energy¦Industry excl Non-Energy Use¦Steel¦Gases | TWh/yr |  | 30.6358 | 25.2875 | 29.7141 | 23.9727 | 13.0815 | 4.2095 | 0.39444 | 0.1009
FORECAST v1.0 | 8Gt_Elec | DEU | Final Energy¦Industry excl Non-Energy Use¦Steel¦Gases¦Efuel | TWh/yr |  | 0 | 0 | 0 | 0 | 0 | 0 | 0 | 0
FORECAST v1.0 | 8Gt_Elec | DEU | Final Energy¦Industry excl Non-Energy Use¦Steel¦Gases¦Natural Gas | TWh/yr |  | 30.6358 | 25.2875 | 29.7141 | 23.9727 | 13.0815 | 4.2095 | 0.39444 | 0.1009
FORECAST v1.0 | 8Gt_Elec | DEU | Final Energy¦Industry excl Non-Energy Use¦Steel¦Heat | TWh/yr |  | 1.0394 | 1.0767 | 2.2899 | 3.8047 | 4.8221 | 5.5555 | 5.6699 | 5.3558
FORECAST v1.0 | 8Gt_Elec | DEU | Final Energy¦Industry excl Non-Energy Use¦Steel¦Hydrogen | TWh/yr |  | 0 | 0 | 3.3206 | 15.7886 | 26.2477 | 45.8522 | 53.1032 | 53.1868
FORECAST v1.0 | 8Gt_Elec | DEU | Final Energy¦Industry excl Non-Energy Use¦Steel¦Liquids | TWh/yr |  | 0.95667 | 0.75819 | 0.91431 | 1.279 | 1.4662 | 0.87147 | 0.010875 | 0.0033489
FORECAST v1.0 | 8Gt_Elec | DEU | Final Energy¦Industry excl Non-Energy Use¦Steel¦Other | TWh/yr |  | 35.9608 | 29.4941 | 30.186 | 19.993 | 11.6836 | 2.7859 | 0.22099 | 0.0009907
FORECAST v1.0 | 8Gt_Elec | DEU | Final Energy¦Industry excl Non-Energy Use¦Steel¦Solar | TWh/yr |  | 0 | 0.015221 | 0.04429 | 0.043825 | 0.032347 | 0.019521 | 0.0096623 | 0.0042828
FORECAST v1.0 | 8Gt_Elec | DEU | Final Energy¦Industry excl Non-Energy Use¦Steel¦Solids | TWh/yr |  | 87.1589 | 71.7193 | 66.2656 | 46.7268 | 32.0053 | 10.3515 | 1.0345 | 0.25533
FORECAST v1.0 | 8Gt_Elec | DEU | Final Energy¦Industry excl Non-Energy Use¦Steel¦Solids¦Biomass | TWh/yr |  | 0.5025 | 0.5413 | 3.9017 | 5.2948 | 5.867 | 2.9182 | 0.49799 | 0.24245
FORECAST v1.0 | 8Gt_Elec | DEU | Final Energy¦Industry excl Non-Energy Use¦Steel¦Solids¦Coal | TWh/yr |  | 86.6564 | 71.178 | 62.3639 | 41.432 | 26.1382 | 7.4333 | 0.53652 | 0.012886
FORECAST v1.0 | 8Gt_Elec | DEU | Final Energy¦Industry excl Non-Energy Use¦Steel¦Waste | TWh/yr |  | 0.058889 | 0.04905 | 0.30805 | 0.65692 | 0.82715 | 0.64648 | 1.0075e-06 | 0
FORECAST v1.0 | 8Gt_Elec | DEU | Final Energy¦Industry excl Non-Energy Use¦Vehicle Construction | TWh/yr |  | 34.4136 | 30.4954 | 34.7759 | 35.1385 | 35.6545 | 36.5873 | 37.8854 | 38.8684
FORECAST v1.0 | 8Gt_Elec | DEU | Final Energy¦Industry excl Non-Energy Use¦Vehicle Construction¦Electricity | TWh/yr |  | 17.7469 | 16.0844 | 18.3155 | 20.1132 | 23.1439 | 26.7903 | 29.044 | 30.6267
FORECAST v1.0 | 8Gt_Elec | DEU | Final Energy¦Industry excl Non-Energy Use¦Vehicle Construction¦Gases | TWh/yr |  | 10.4192 | 8.796 | 8.3901 | 5.6897 | 2.9344 | 0.66516 | 0.1713 | 0.053567
FORECAST v1.0 | 8Gt_Elec | DEU | Final Energy¦Industry excl Non-Energy Use¦Vehicle Construction¦Gases¦Efuel | TWh/yr |  | 0 | 0 | 0 | 0 | 0 | 0 | 0 | 0
FORECAST v1.0 | 8Gt_Elec | DEU | Final Energy¦Industry excl Non-Energy Use¦Vehicle Construction¦Gases¦Natural Gas | TWh/yr |  | 10.4192 | 8.796 | 8.3901 | 5.6897 | 2.9344 | 0.66516 | 0.1713 | 0.053567
FORECAST v1.0 | 8Gt_Elec | DEU | Final Energy¦Industry excl Non-Energy Use¦Vehicle Construction¦Heat | TWh/yr |  | 3.5922 | 3.2728 | 5.0566 | 6.9413 | 8.0812 | 8.6659 | 8.5764 | 8.1562
FORECAST v1.0 | 8Gt_Elec | DEU | Final Energy¦Industry excl Non-Energy Use¦Vehicle Construction¦Hydrogen | TWh/yr |  | 0 | 0 | 0 | 0 | 0 | 0 | 0 | 0
FORECAST v1.0 | 8Gt_Elec | DEU | Final Energy¦Industry excl Non-Energy Use¦Vehicle Construction¦Liquids | TWh/yr |  | 0.43944 | 0.36226 | 0.34561 | 0.24896 | 0.16681 | 0.053228 | 0.0060521 | 0.0019682
FORECAST v1.0 | 8Gt_Elec | DEU | Final Energy¦Industry excl Non-Energy Use¦Vehicle Construction¦Other | TWh/yr |  | 0.41917 | 0.34172 | 0.37835 | 0.28052 | 0.14634 | 0.013 | 0 | 0
FORECAST v1.0 | 8Gt_Elec | DEU | Final Energy¦Industry excl Non-Energy Use¦Vehicle Construction¦Solar | TWh/yr |  | 0 | 0.016878 | 0.049172 | 0.048775 | 0.036046 | 0.021805 | 0.010832 | 0.0048186
FORECAST v1.0 | 8Gt_Elec | DEU | Final Energy¦Industry excl Non-Energy Use¦Vehicle Construction¦Solids | TWh/yr |  | 1.7967 | 1.6214 | 2.1159 | 1.6239 | 0.93961 | 0.26576 | 0.076789 | 0.025053
FORECAST v1.0 | 8Gt_Elec | DEU | Final Energy¦Industry excl Non-Energy Use¦Vehicle Construction¦Solids¦Biomass | TWh/yr |  | 0.066944 | 0.19462 | 0.53093 | 0.46892 | 0.33986 | 0.1844 | 0.076779 | 0.025049
FORECAST v1.0 | 8Gt_Elec | DEU | Final Energy¦Industry excl Non-Energy Use¦Vehicle Construction¦Solids¦Coal | TWh/yr |  | 1.7297 | 1.4268 | 1.5849 | 1.155 | 0.59975 | 0.081359 | 9.6389e-06 | 3.1964e-06
FORECAST v1.0 | 8Gt_Elec | DEU | Final Energy¦Industry excl Non-Energy Use¦Vehicle Construction¦Waste | TWh/yr |  | 0 | 0 | 0.1247 | 0.19206 | 0.20626 | 0.11215 | 0 | 0
FORECAST v1.0 | 8Gt_Elec | DEU | Final Energy¦Industry excl Non-Energy Use¦Waste | TWh/yr |  | 21.0647 | 18.8389 | 20.2044 | 16.5395 | 13.345 | 7.0801 | 0.10489 | 0.00036008
FORECAST v1.0 | 8Gt_Elec | DEU | Final Energy¦Industry¦Electricity | TWh/yr |  | 226.4147 | 198.5179 | 225.2135 | 248.715 | 313.44 | 369.9536 | 413.4228 | 420.2729
FORECAST v1.0 | 8Gt_Elec | DEU | Final Energy¦Industry¦Gases | TWh/yr |  | 245.0759 | 204.3732 | 242.5028 | 184.1601 | 84.1296 | 25.4083 | 3.012 | 0.69863
FORECAST v1.0 | 8Gt_Elec | DEU | Final Energy¦Industry¦Gases¦Efuel | TWh/yr |  | 0 | 0 | 0 | 0 | 0 | 0 | 0 | 0
FORECAST v1.0 | 8Gt_Elec | DEU | Final Energy¦Industry¦Gases¦Natural Gas | TWh/yr |  | 245.0759 | 204.3732 | 242.5028 | 184.1601 | 84.1296 | 25.4083 | 3.012 | 0.69863
FORECAST v1.0 | 8Gt_Elec | DEU | Final Energy¦Industry¦Heat | TWh/yr |  | 53.4611 | 45.5315 | 65.7036 | 78.7071 | 83.7482 | 85.6506 | 80.1352 | 74.009
FORECAST v1.0 | 8Gt_Elec | DEU | Final Energy¦Industry¦Hydrogen | TWh/yr |  | 0 | 0 | 3.3389 | 40.0869 | 79.2639 | 135.6108 | 173.1493 | 168.89
FORECAST v1.0 | 8Gt_Elec | DEU | Final Energy¦Industry¦Liquids | TWh/yr |  | 118.3801 | 94.2157 | 86.1164 | 73.4557 | 64.6754 | 34.3564 | 0.61256 | 0.063464
FORECAST v1.0 | 8Gt_Elec | DEU | Final Energy¦Industry¦Other | TWh/yr |  | 56.5894 | 46.0509 | 41.5636 | 28.704 | 19.7433 | 8.3984 | 1.3106 | 0.70834
FORECAST v1.0 | 8Gt_Elec | DEU | Final Energy¦Industry¦Solar | TWh/yr |  | 0 | 0.1332 | 0.39412 | 0.3934 | 0.29419 | 0.18192 | 0.09337 | 0.042669
FORECAST v1.0 | 8Gt_Elec | DEU | Final Energy¦Industry¦Solids | TWh/yr |  | 149.4544 | 127.6594 | 117.2151 | 84.3745 | 58.0315 | 23.1088 | 5.0289 | 2.0662
FORECAST v1.0 | 8Gt_Elec | DEU | Final Energy¦Industry¦Solids¦Biomass | TWh/yr |  | 31.5461 | 28.3862 | 36.2697 | 30.0105 | 22.3983 | 11.7016 | 4.2484 | 2.0055
FORECAST v1.0 | 8Gt_Elec | DEU | Final Energy¦Industry¦Solids¦Coal | TWh/yr |  | 117.9083 | 99.2731 | 80.9454 | 54.364 | 35.6332 | 11.4072 | 0.78052 | 0.060663
FORECAST v1.0 | 8Gt_Elec | DEU | Final Energy¦Industry¦Waste | TWh/yr |  | 21.0647 | 18.8389 | 20.2044 | 16.5395 | 13.345 | 7.0801 | 0.10489 | 0.00036008
FORECAST v1.0 | 8Gt_Elec | DEU | Final Energy¦Non-Energy Use | TWh/yr |  | 140.0181 | 111.1231 | 125.0842 | 119.9697 | 116.3876 | 111.9259 | 105.3682 | 100.0469
FORECAST v1.0 | 8Gt_Elec | DEU | Final Energy¦Non-Energy Use¦Chemicals | TWh/yr |  | 140.0181 | 111.1231 | 125.0842 | 119.9697 | 116.3876 | 111.9259 | 105.3682 | 100.0469
FORECAST v1.0 | 8Gt_Elec | DEU | Final Energy¦Non-Energy Use¦Chemicals¦Gases | TWh/yr |  | 23.9657 | 19.4581 | 42.1677 | 26.2672 | 6.0499 | 1.5003 | 0 | 0
FORECAST v1.0 | 8Gt_Elec | DEU | Final Energy¦Non-Energy Use¦Chemicals¦Gases¦Efuel | TWh/yr |  | 0 | 0 | 0 | 0 | 0 | 0 | 0 | 0
FORECAST v1.0 | 8Gt_Elec | DEU | Final Energy¦Non-Energy Use¦Chemicals¦Gases¦Natural Gas | TWh/yr |  | 23.9657 | 19.4581 | 42.1677 | 26.2672 | 6.0499 | 1.5003 | 0 | 0
FORECAST v1.0 | 8Gt_Elec | DEU | Final Energy¦Non-Energy Use¦Chemicals¦Hydrogen | TWh/yr |  | 0 | 0 | 0 | 24.279 | 52.8886 | 82.7159 | 105.3682 | 100.0469
FORECAST v1.0 | 8Gt_Elec | DEU | Final Energy¦Non-Energy Use¦Chemicals¦Liquids | TWh/yr |  | 105.4662 | 83.3033 | 75.3529 | 63.0908 | 52.2085 | 25.182 | 0 | 0
FORECAST v1.0 | 8Gt_Elec | DEU | Final Energy¦Non-Energy Use¦Chemicals¦Other | TWh/yr |  | 10.5863 | 8.3617 | 7.5637 | 6.3328 | 5.2405 | 2.5277 | 0 | 0
FORECAST v1.0 | 8Gt_Elec | DEU | Final Energy¦Non-Energy Use¦Chemicals¦Solids | TWh/yr |  | 0 | 0 | 0 | 0 | 0 | 0 | 0 | 0
FORECAST v1.0 | 8Gt_Elec | DEU | Final Energy¦Non-Energy Use¦Chemicals¦Solids¦Biomass | TWh/yr |  | 0 | 0 | 0 | 0 | 0 | 0 | 0 | 0
FORECAST v1.0 | 8Gt_Elec | DEU | Final Energy¦Non-Energy Use¦Gases | TWh/yr |  | 23.9657 | 19.4581 | 42.1677 | 26.2672 | 6.0499 | 1.5003 | 0 | 0
FORECAST v1.0 | 8Gt_Elec | DEU | Final Energy¦Non-Energy Use¦Gases¦Efuel | TWh/yr |  | 0 | 0 | 0 | 0 | 0 | 0 | 0 | 0
FORECAST v1.0 | 8Gt_Elec | DEU | Final Energy¦Non-Energy Use¦Gases¦Natural Gas | TWh/yr |  | 23.9657 | 19.4581 | 42.1677 | 26.2672 | 6.0499 | 1.5003 | 0 | 0
FORECAST v1.0 | 8Gt_Elec | DEU | Final Energy¦Non-Energy Use¦Hydrogen | TWh/yr |  | 0 | 0 | 0 | 24.279 | 52.8886 | 82.7159 | 105.3682 | 100.0469
FORECAST v1.0 | 8Gt_Elec | DEU | Final Energy¦Non-Energy Use¦Liquids | TWh/yr |  | 105.4662 | 83.3033 | 75.3529 | 63.0908 | 52.2085 | 25.182 | 0 | 0
FORECAST v1.0 | 8Gt_Elec | DEU | Final Energy¦Non-Energy Use¦Other | TWh/yr |  | 10.5863 | 8.3617 | 7.5637 | 6.3328 | 5.2405 | 2.5277 | 0 | 0
FORECAST v1.0 | 8Gt_Elec | DEU | Final Energy¦Non-Energy Use¦Solids | TWh/yr |  | 0 | 0 | 0 | 0 | 0 | 0 | 0 | 0
FORECAST v1.0 | 8Gt_Elec | DEU | Final Energy¦Non-Energy Use¦Solids¦Biomass | TWh/yr |  | 0 | 0 | 0 | 0 | 0 | 0 | 0 | 0
FORECAST v1.0 | 8Gt_Elec | DEU | Gross Value Added¦Industry | billion EUR2020/yr |  | 546.479 | 472.742 | 575.375 | 596.657 | 617.924 | 645.788 | 681.952 | 713.664
FORECAST v1.0 | 8Gt_Elec | DEU | Gross Value Added¦Industry¦Chemicals | billion EUR2020/yr |  | 25.678 | 21.326 | 25.303 | 25.53 | 26.058 | 26.831 | 27.962 | 28.574
FORECAST v1.0 | 8Gt_Elec | DEU | Gross Value Added¦Industry¦Engineering | billion EUR2020/yr |  | 92.237 | 80.659 | 100.041 | 105.497 | 111.011 | 117.813 | 126.214 | 134.022
FORECAST v1.0 | 8Gt_Elec | DEU | Gross Value Added¦Industry¦Food and Tobacco | billion EUR2020/yr |  | 51.264 | 43.798 | 53.825 | 55.967 | 57.812 | 60.438 | 63.628 | 66.098
FORECAST v1.0 | 8Gt_Elec | DEU | Gross Value Added¦Industry¦Non-Ferrous metals | billion EUR2020/yr |  | 10.325 | 8.903 | 10.591 | 10.715 | 10.878 | 11.14 | 11.568 | 11.907
FORECAST v1.0 | 8Gt_Elec | DEU | Gross Value Added¦Industry¦Non-Metallic Minerals | billion EUR2020/yr |  | 17.414 | 16.139 | 17.633 | 17.654 | 17.755 | 18.004 | 18.528 | 18.894
FORECAST v1.0 | 8Gt_Elec | DEU | Gross Value Added¦Industry¦Other Sectors | billion EUR2020/yr |  | 166.099 | 144.312 | 175.428 | 181.277 | 186.716 | 193.955 | 203.673 | 213.755
FORECAST v1.0 | 8Gt_Elec | DEU | Gross Value Added¦Industry¦Pulp and Paper | billion EUR2020/yr |  | 11.107 | 9.497 | 11.536 | 11.821 | 12.017 | 12.346 | 12.658 | 12.777
FORECAST v1.0 | 8Gt_Elec | DEU | Gross Value Added¦Industry¦Vehicle Construction | billion EUR2020/yr |  | 115.421 | 99.87 | 123.631 | 130.136 | 136.731 | 144.896 | 155.036 | 163.113
FORECAST v1.0 | 8Gt_Elec | DEU | Production¦Chemicals | Mt/yr |  | 32.6924 | 26.4877 | 32.8332 | 34.7163 | 36.6401 | 41.2507 | 45.1045 | 44.7535
FORECAST v1.0 | 8Gt_Elec | DEU | Production¦Chemicals¦Ammonia | Mt/yr |  | 2.5802 | 2.0949 | 2.4103 | 2.3505 | 2.317 | 2.2983 | 2.2305 | 2.1602
FORECAST v1.0 | 8Gt_Elec | DEU | Production¦Chemicals¦Ethylene | Mt/yr |  | 4.7638 | 3.7628 | 4.2546 | 4.0711 | 3.9304 | 3.7915 | 3.5877 | 3.3781
FORECAST v1.0 | 8Gt_Elec | DEU | Production¦Chemicals¦Methanol | Mt/yr |  | 1.1296 | 0.9171 | 4.1921 | 5.5475 | 6.8443 | 10.8216 | 14.2342 | 13.4683
FORECAST v1.0 | 8Gt_Elec | DEU | Production¦Non-Ferrous Metals | Mt/yr |  | 2.246 | 1.8826 | 2.2373 | 2.256 | 2.2838 | 2.3314 | 2.3421 | 2.3525
FORECAST v1.0 | 8Gt_Elec | DEU | Production¦Non-Metallic Minerals | Mt/yr |  | 68.2953 | 65.9252 | 66.5084 | 65.6006 | 64.9189 | 64.4568 | 63.4513 | 62.4631
FORECAST v1.0 | 8Gt_Elec | DEU | Production¦Non-Metallic Minerals¦Cement | Mt/yr |  | 33.655 | 34.3962 | 34.086 | 33.4978 | 32.9842 | 32.5179 | 31.8268 | 31.137
FORECAST v1.0 | 8Gt_Elec | DEU | Production¦Pulp and Paper | Mt/yr |  | 42.322 | 35.7095 | 43.217 | 43.6451 | 43.7104 | 44.108 | 43.6197 | 43.1417
FORECAST v1.0 | 8Gt_Elec | DEU | Production¦Steel | Mt/yr |  | 42.99 | 35.5815 | 41.3618 | 40.9727 | 40.5295 | 40.3844 | 39.8934 | 39.4502
FORECAST v1.0 | 8Gt_Elec | DEU | Production¦Steel¦Primary | Mt/yr |  | 30.287 | 25.0736 | 27.073 | 24.7911 | 22.4265 | 20.2164 | 19.9467 | 19.7251
FORECAST v1.0 | 8Gt_Elec | DEU | Production¦Steel¦Secondary | Mt/yr |  | 12.703 | 10.5079 | 14.2888 | 16.1816 | 18.103 | 20.168 | 19.9467 | 19.7251
FORECAST v1.0 | 8Gt_H2 | DEU | Emissions¦CO2¦Energy¦Demand¦Industry | Mt CO2/yr |  | 130.1593 | 123.6795 | 98.9347 | 74.1899 | 44.9411 | 15.6923 | 1.0739 | 0
FORECAST v1.0 | 8Gt_H2 | DEU | Emissions¦CO2¦Energy¦Demand¦Industry¦Chemicals | Mt CO2/yr |  | 15.4781 | 12.6293 | 10.8579 | 9.0864 | 4.9801 | 0.87377 | 0.041291 | 0
FORECAST v1.0 | 8Gt_H2 | DEU | Emissions¦CO2¦Energy¦Demand¦Industry¦Engineering | Mt CO2/yr |  | 1.4183 | 1.1445 | 0.92254 | 0.70056 | 0.47938 | 0.2582 | 0.034886 | 0
FORECAST v1.0 | 8Gt_H2 | DEU | Emissions¦CO2¦Energy¦Demand¦Industry¦Food and Tobacco | Mt CO2/yr |  | 6.7089 | 5.6135 | 4.3326 | 3.0517 | 1.9004 | 0.7491 | 0.062672 | 0
FORECAST v1.0 | 8Gt_H2 | DEU | Emissions¦CO2¦Energy¦Demand¦Industry¦Non-Ferrous Metals | Mt CO2/yr |  | 3.0723 | 2.5727 | 2.2168 | 1.861 | 1.2915 | 0.7221 | 0.087699 | 0
FORECAST v1.0 | 8Gt_H2 | DEU | Emissions¦CO2¦Energy¦Demand¦Industry¦Non-Metallic Minerals | Mt CO2/yr |  | 13.3866 | 12.5968 | 10.2505 | 7.9042 | 4.9645 | 2.0248 | 0.12076 | 0
FORECAST v1.0 | 8Gt_H2 | DEU | Emissions¦CO2¦Energy¦Demand¦Industry¦other Industries | Mt CO2/yr |  | 27.454 | 37.5229 | 26.6446 | 15.7664 | 9.8984 | 4.0304 | 0.26515 | 0
FORECAST v1.0 | 8Gt_H2 | DEU | Emissions¦CO2¦Energy¦Demand¦Industry¦Pulp and Paper | Mt CO2/yr |  | 4.6984 | 3.8677 | 3.3533 | 2.8389 | 1.9865 | 1.1341 | 0.0073207 | 0
FORECAST v1.0 | 8Gt_H2 | DEU | Emissions¦CO2¦Energy¦Demand¦Industry¦Steel | Mt CO2/yr |  | 55.4654 | 45.6496 | 38.5676 | 31.4857 | 18.547 | 5.6084 | 0.4287 | 0
FORECAST v1.0 | 8Gt_H2 | DEU | Emissions¦CO2¦Energy¦Demand¦Industry¦Vehicle Construction | Mt CO2/yr |  | 2.4773 | 2.0825 | 1.7888 | 1.4952 | 0.89335 | 0.29149 | 0.025445 | 0
FORECAST v1.0 | 8Gt_H2 | DEU | Emissions¦CO2¦Industrial Processes | Mt CO2/yr |  | 50.1191 | 44.2358 | 38.377 | 32.5182 | 21.8714 | 11.2246 | 8.21 | 0
FORECAST v1.0 | 8Gt_H2 | DEU | Final Energy¦Industry | TWh/yr |  | 870.4404 | 735.3206 | 801.8373 | 754.3025 | 716.2435 | 690.8213 | 680.379 | 671.1886
FORECAST v1.0 | 8Gt_H2 | DEU | Final Energy¦Industry excl Non-Energy Use | TWh/yr |  | 730.4222 | 624.1975 | 676.7531 | 634.3327 | 599.8559 | 578.8954 | 575.0108 | 571.1417
FORECAST v1.0 | 8Gt_H2 | DEU | Final Energy¦Industry excl Non-Energy Use¦Chemicals | TWh/yr |  | 147.0014 | 122.156 | 134.3453 | 125.3872 | 117.4146 | 110.1531 | 103.1705 | 101.9375
FORECAST v1.0 | 8Gt_H2 | DEU | Final Energy¦Industry excl Non-Energy Use¦Chemicals¦Electricity | TWh/yr |  | 46.5639 | 41.2622 | 45.0238 | 48.8401 | 53.3672 | 58.4905 | 61.495 | 59.0919
FORECAST v1.0 | 8Gt_H2 | DEU | Final Energy¦Industry excl Non-Energy Use¦Chemicals¦Gases | TWh/yr |  | 51.8331 | 41.8277 | 54.6945 | 40.8606 | 8.8642 | 2.2034 | 0.1284 | 0.024067
FORECAST v1.0 | 8Gt_H2 | DEU | Final Energy¦Industry excl Non-Energy Use¦Chemicals¦Gases¦Efuel | TWh/yr |  | 0 | 0 | 0 | 0 | 0 | 0 | 0 | 0
FORECAST v1.0 | 8Gt_H2 | DEU | Final Energy¦Industry excl Non-Energy Use¦Chemicals¦Gases¦Natural Gas | TWh/yr |  | 51.8331 | 41.8277 | 54.6945 | 40.8606 | 8.8642 | 2.2034 | 0.1284 | 0.024067
FORECAST v1.0 | 8Gt_H2 | DEU | Final Energy¦Industry excl Non-Energy Use¦Chemicals¦Heat | TWh/yr |  | 25.6517 | 20.5852 | 23.3052 | 20.8254 | 17.4745 | 14.4067 | 11.4297 | 10.8288
FORECAST v1.0 | 8Gt_H2 | DEU | Final Energy¦Industry excl Non-Energy Use¦Chemicals¦Hydrogen | TWh/yr |  | 0 | 0 | 0.017538 | 7.7131 | 33.1081 | 32.6199 | 30.0672 | 31.9755
FORECAST v1.0 | 8Gt_H2 | DEU | Final Energy¦Industry excl Non-Energy Use¦Chemicals¦Liquids | TWh/yr |  | 2.2558 | 1.8017 | 0.8861 | 0.43407 | 0.20425 | 0.051201 | 0.00054971 | 4.6409e-05
FORECAST v1.0 | 8Gt_H2 | DEU | Final Energy¦Industry excl Non-Energy Use¦Chemicals¦Other | TWh/yr |  | 8.5303 | 6.8256 | 2.1864 | 0.55029 | 0.17278 | 0.017415 | 0.00041809 | 1.9608e-06
FORECAST v1.0 | 8Gt_H2 | DEU | Final Energy¦Industry excl Non-Energy Use¦Chemicals¦Solar | TWh/yr |  | 0 | 0.0041807 | 0.012979 | 0.013243 | 0.01025 | 0.0067295 | 0.0037346 | 0.0018033
FORECAST v1.0 | 8Gt_H2 | DEU | Final Energy¦Industry excl Non-Energy Use¦Chemicals¦Solids | TWh/yr |  | 3.6822 | 3.0018 | 3.4503 | 2.1908 | 0.86027 | 0.31304 | 0.045176 | 0.015448
FORECAST v1.0 | 8Gt_H2 | DEU | Final Energy¦Industry excl Non-Energy Use¦Chemicals¦Solids¦Biomass | TWh/yr |  | 0.56722 | 0.49335 | 2.1339 | 1.3738 | 0.31206 | 0.11337 | 0.044979 | 0.015444
FORECAST v1.0 | 8Gt_H2 | DEU | Final Energy¦Industry excl Non-Energy Use¦Chemicals¦Solids¦Coal | TWh/yr |  | 3.115 | 2.5085 | 1.3164 | 0.81702 | 0.54821 | 0.19967 | 0.00019713 | 4.9442e-06
FORECAST v1.0 | 8Gt_H2 | DEU | Final Energy¦Industry excl Non-Energy Use¦Chemicals¦Waste | TWh/yr |  | 8.4844 | 6.8475 | 4.7685 | 3.9596 | 3.3531 | 2.0442 | 0.00037039 | 1.1673e-05
FORECAST v1.0 | 8Gt_H2 | DEU | Final Energy¦Industry excl Non-Energy Use¦Electricity | TWh/yr |  | 226.4147 | 198.5179 | 222.9799 | 227.3737 | 231.3757 | 242.9135 | 247.6524 | 240.6094
FORECAST v1.0 | 8Gt_H2 | DEU | Final Energy¦Industry excl Non-Energy Use¦Engineering | TWh/yr |  | 20.3503 | 17.8857 | 20.3535 | 20.2986 | 20.3512 | 20.7553 | 21.5728 | 22.2243
FORECAST v1.0 | 8Gt_H2 | DEU | Final Energy¦Industry excl Non-Energy Use¦Engineering¦Electricity | TWh/yr |  | 11.2431 | 10.0553 | 11.8432 | 12.1512 | 12.5312 | 12.8342 | 12.9522 | 13.0663
FORECAST v1.0 | 8Gt_H2 | DEU | Final Energy¦Industry excl Non-Energy Use¦Engineering¦Gases | TWh/yr |  | 6.7594 | 5.5134 | 4.8138 | 3.3726 | 2.0744 | 0.95402 | 0.21786 | 0.067753
FORECAST v1.0 | 8Gt_H2 | DEU | Final Energy¦Industry excl Non-Energy Use¦Engineering¦Gases¦Efuel | TWh/yr |  | 0 | 0 | 0 | 0 | 0 | 0 | 0 | 0
FORECAST v1.0 | 8Gt_H2 | DEU | Final Energy¦Industry excl Non-Energy Use¦Engineering¦Gases¦Natural Gas | TWh/yr |  | 6.7594 | 5.5134 | 4.8138 | 3.3726 | 2.0744 | 0.95402 | 0.21786 | 0.067753
FORECAST v1.0 | 8Gt_H2 | DEU | Final Energy¦Industry excl Non-Energy Use¦Engineering¦Heat | TWh/yr |  | 1.0647 | 1.1862 | 2.0711 | 3.0231 | 3.6357 | 4.091 | 4.1528 | 4.0084
FORECAST v1.0 | 8Gt_H2 | DEU | Final Energy¦Industry excl Non-Energy Use¦Engineering¦Hydrogen | TWh/yr |  | 0 | 0 | 0.01588 | 0.25557 | 0.8792 | 2.0994 | 4.1224 | 5.039
FORECAST v1.0 | 8Gt_H2 | DEU | Final Energy¦Industry excl Non-Energy Use¦Engineering¦Liquids | TWh/yr |  | 0.89778 | 0.69603 | 0.59243 | 0.4991 | 0.44049 | 0.27951 | 0.020015 | 0.0059016
FORECAST v1.0 | 8Gt_H2 | DEU | Final Energy¦Industry excl Non-Energy Use¦Engineering¦Other | TWh/yr |  | 0 | 0 | 0 | 0 | 0 | 0 | 0 | 0
FORECAST v1.0 | 8Gt_H2 | DEU | Final Energy¦Industry excl Non-Energy Use¦Engineering¦Solar | TWh/yr |  | 0 | 0.019521 | 0.056901 | 0.056452 | 0.041724 | 0.025243 | 0.012552 | 0.0055903
FORECAST v1.0 | 8Gt_H2 | DEU | Final Energy¦Industry excl Non-Energy Use¦Engineering¦Solids | TWh/yr |  | 0.31722 | 0.37052 | 0.84607 | 0.75573 | 0.5419 | 0.28696 | 0.095008 | 0.031298
FORECAST v1.0 | 8Gt_H2 | DEU | Final Energy¦Industry excl Non-Energy Use¦Engineering¦Solids¦Biomass | TWh/yr |  | 0.19528 | 0.29091 | 0.71749 | 0.62059 | 0.43171 | 0.23018 | 0.094996 | 0.031294
FORECAST v1.0 | 8Gt_H2 | DEU | Final Energy¦Industry excl Non-Energy Use¦Engineering¦Solids¦Coal | TWh/yr |  | 0.12194 | 0.079615 | 0.12859 | 0.13514 | 0.11019 | 0.056783 | 1.2256e-05 | 4.0647e-06
FORECAST v1.0 | 8Gt_H2 | DEU | Final Energy¦Industry excl Non-Energy Use¦Engineering¦Waste | TWh/yr |  | 0.068056 | 0.044613 | 0.11407 | 0.18486 | 0.20662 | 0.18499 | 0 | 0
FORECAST v1.0 | 8Gt_H2 | DEU | Final Energy¦Industry excl Non-Energy Use¦Food and Tobacco | TWh/yr |  | 59.1556 | 49.7716 | 56.7529 | 53.6736 | 50.8823 | 48.7423 | 47.8262 | 46.6515
FORECAST v1.0 | 8Gt_H2 | DEU | Final Energy¦Industry excl Non-Energy Use¦Food and Tobacco¦Electricity | TWh/yr |  | 18.9631 | 16.0626 | 18.2279 | 17.3331 | 16.3805 | 15.6396 | 14.8646 | 14.2136
FORECAST v1.0 | 8Gt_H2 | DEU | Final Energy¦Industry excl Non-Energy Use¦Food and Tobacco¦Gases | TWh/yr |  | 31.97 | 26.7079 | 23.7145 | 15.6703 | 8.8888 | 3.1826 | 0.40725 | 0.1405
FORECAST v1.0 | 8Gt_H2 | DEU | Final Energy¦Industry excl Non-Energy Use¦Food and Tobacco¦Gases¦Efuel | TWh/yr |  | 0 | 0 | 0 | 0 | 0 | 0 | 0 | 0
FORECAST v1.0 | 8Gt_H2 | DEU | Final Energy¦Industry excl Non-Energy Use¦Food and Tobacco¦Gases¦Natural Gas | TWh/yr |  | 31.97 | 26.7079 | 23.7145 | 15.6703 | 8.8888 | 3.1826 | 0.40725 | 0.1405
FORECAST v1.0 | 8Gt_H2 | DEU | Final Energy¦Industry excl Non-Energy Use¦Food and Tobacco¦Heat | TWh/yr |  | 3.345 | 2.7349 | 9.1421 | 12.8404 | 14.1095 | 14.6089 | 14.5419 | 14.0107
FORECAST v1.0 | 8Gt_H2 | DEU | Final Energy¦Industry excl Non-Energy Use¦Food and Tobacco¦Hydrogen | TWh/yr |  | 0 | 0 | 0.045748 | 2.7009 | 7.6261 | 13.4256 | 17.7469 | 18.1881
FORECAST v1.0 | 8Gt_H2 | DEU | Final Energy¦Industry excl Non-Energy Use¦Food and Tobacco¦Liquids | TWh/yr |  | 1.7158 | 1.4129 | 1.3318 | 0.93499 | 0.57962 | 0.25444 | 0.01598 | 0.0033403
FORECAST v1.0 | 8Gt_H2 | DEU | Final Energy¦Industry excl Non-Energy Use¦Food and Tobacco¦Other | TWh/yr |  | 0 | 0 | 2.7778e-10 | 2.7778e-10 | 2.7778e-10 | 2.7778e-10 | 0 | 0
FORECAST v1.0 | 8Gt_H2 | DEU | Final Energy¦Industry excl Non-Energy Use¦Food and Tobacco¦Solar | TWh/yr |  | 0 | 0.021154 | 0.06454 | 0.065335 | 0.049966 | 0.032151 | 0.017456 | 0.0083581
FORECAST v1.0 | 8Gt_H2 | DEU | Final Energy¦Industry excl Non-Energy Use¦Food and Tobacco¦Solids | TWh/yr |  | 3.1617 | 2.8321 | 3.3741 | 2.7139 | 1.8759 | 0.82159 | 0.23205 | 0.086912
FORECAST v1.0 | 8Gt_H2 | DEU | Final Energy¦Industry excl Non-Energy Use¦Food and Tobacco¦Solids¦Biomass | TWh/yr |  | 0.71639 | 0.79277 | 1.3172 | 1.1943 | 0.89033 | 0.50517 | 0.22775 | 0.08666
FORECAST v1.0 | 8Gt_H2 | DEU | Final Energy¦Industry excl Non-Energy Use¦Food and Tobacco¦Solids¦Coal | TWh/yr |  | 2.4453 | 2.0394 | 2.0569 | 1.5196 | 0.9856 | 0.31642 | 0.0043076 | 0.00025148
FORECAST v1.0 | 8Gt_H2 | DEU | Final Energy¦Industry excl Non-Energy Use¦Food and Tobacco¦Waste | TWh/yr |  | 0 | 0 | 0.8521 | 1.4147 | 1.3719 | 0.77741 | 0 | 0
FORECAST v1.0 | 8Gt_H2 | DEU | Final Energy¦Industry excl Non-Energy Use¦Gases | TWh/yr |  | 221.1103 | 184.9152 | 197.1057 | 150.3603 | 63.4793 | 23.2077 | 2.4002 | 0.61895
FORECAST v1.0 | 8Gt_H2 | DEU | Final Energy¦Industry excl Non-Energy Use¦Gases¦Efuel | TWh/yr |  | 0 | 0 | 0 | 0 | 0 | 0 | 0 | 0
FORECAST v1.0 | 8Gt_H2 | DEU | Final Energy¦Industry excl Non-Energy Use¦Gases¦Natural Gas | TWh/yr |  | 221.1103 | 184.9152 | 197.1057 | 150.3603 | 63.4793 | 23.2077 | 2.4002 | 0.61895
FORECAST v1.0 | 8Gt_H2 | DEU | Final Energy¦Industry excl Non-Energy Use¦Heat | TWh/yr |  | 53.4611 | 45.5315 | 65.7171 | 76.2885 | 79.8092 | 81.889 | 78.5597 | 75.1203
FORECAST v1.0 | 8Gt_H2 | DEU | Final Energy¦Industry excl Non-Energy Use¦Hydrogen | TWh/yr |  | 0 | 0 | 3.924 | 41.947 | 132.3154 | 188.2316 | 236.1502 | 247.8972
FORECAST v1.0 | 8Gt_H2 | DEU | Final Energy¦Industry excl Non-Energy Use¦Liquids | TWh/yr |  | 12.9139 | 10.9124 | 10.2967 | 10.8244 | 9.4487 | 6.0873 | 0.21725 | 0.032982
FORECAST v1.0 | 8Gt_H2 | DEU | Final Energy¦Industry excl Non-Energy Use¦Non-Ferrous Metals | TWh/yr |  | 35.355 | 31.611 | 33.2486 | 31.7364 | 30.8619 | 30.6776 | 30.7845 | 30.3769
FORECAST v1.0 | 8Gt_H2 | DEU | Final Energy¦Industry excl Non-Energy Use¦Non-Ferrous Metals¦Electricity | TWh/yr |  | 20.0039 | 18.6775 | 19.9228 | 19.6856 | 19.493 | 19.3782 | 18.9356 | 18.3524
FORECAST v1.0 | 8Gt_H2 | DEU | Final Energy¦Industry excl Non-Energy Use¦Non-Ferrous Metals¦Gases | TWh/yr |  | 11.6467 | 9.7494 | 9.9038 | 8.1024 | 5.2763 | 2.6974 | 0.43099 | 0.013831
FORECAST v1.0 | 8Gt_H2 | DEU | Final Energy¦Industry excl Non-Energy Use¦Non-Ferrous Metals¦Gases¦Efuel | TWh/yr |  | 0 | 0 | 0 | 0 | 0 | 0 | 0 | 0
FORECAST v1.0 | 8Gt_H2 | DEU | Final Energy¦Industry excl Non-Energy Use¦Non-Ferrous Metals¦Gases¦Natural Gas | TWh/yr |  | 11.6467 | 9.7494 | 9.9038 | 8.1024 | 5.2763 | 2.6974 | 0.43099 | 0.013831
FORECAST v1.0 | 8Gt_H2 | DEU | Final Energy¦Industry excl Non-Energy Use¦Non-Ferrous Metals¦Heat | TWh/yr |  | 0.31333 | 0.3363 | 0.56413 | 0.81832 | 0.97068 | 1.0778 | 1.0949 | 1.0496
FORECAST v1.0 | 8Gt_H2 | DEU | Final Energy¦Industry excl Non-Energy Use¦Non-Ferrous Metals¦Hydrogen | TWh/yr |  | 0 | 0 | 0.017851 | 0.57727 | 2.7864 | 5.6845 | 9.9963 | 10.7678
FORECAST v1.0 | 8Gt_H2 | DEU | Final Energy¦Industry excl Non-Energy Use¦Non-Ferrous Metals¦Liquids | TWh/yr |  | 0.38861 | 0.32179 | 0.48127 | 0.62895 | 0.71772 | 0.55672 | 0.016755 | 0.00043566
FORECAST v1.0 | 8Gt_H2 | DEU | Final Energy¦Industry excl Non-Energy Use¦Non-Ferrous Metals¦Other | TWh/yr |  | 0.13472 | 0.11118 | 0.12737 | 0.10965 | 0.077847 | 0.041237 | 0.0080314 | 0.00092739
FORECAST v1.0 | 8Gt_H2 | DEU | Final Energy¦Industry excl Non-Energy Use¦Non-Ferrous Metals¦Solar | TWh/yr |  | 0 | 0.0030422 | 0.0087508 | 0.008609 | 0.0062951 | 0.0037314 | 0.0017967 | 0.000778
FORECAST v1.0 | 8Gt_H2 | DEU | Final Energy¦Industry excl Non-Energy Use¦Non-Ferrous Metals¦Solids | TWh/yr |  | 2.7933 | 2.3488 | 2.0491 | 1.4674 | 1.0766 | 0.78521 | 0.29928 | 0.19109
FORECAST v1.0 | 8Gt_H2 | DEU | Final Energy¦Industry excl Non-Energy Use¦Non-Ferrous Metals¦Solids¦Biomass | TWh/yr |  | 0.0047222 | 0.028679 | 0.21539 | 0.29185 | 0.3247 | 0.40006 | 0.23913 | 0.18877
FORECAST v1.0 | 8Gt_H2 | DEU | Final Energy¦Industry excl Non-Energy Use¦Non-Ferrous Metals¦Solids¦Coal | TWh/yr |  | 2.7886 | 2.3201 | 1.8337 | 1.1755 | 0.75194 | 0.38514 | 0.060147 | 0.0023227
FORECAST v1.0 | 8Gt_H2 | DEU | Final Energy¦Industry excl Non-Energy Use¦Non-Ferrous Metals¦Waste | TWh/yr |  | 0.074444 | 0.062964 | 0.17354 | 0.33816 | 0.45698 | 0.45269 | 0.0008728 | 0
FORECAST v1.0 | 8Gt_H2 | DEU | Final Energy¦Industry excl Non-Energy Use¦Non-Metallic Minerals | TWh/yr |  | 83.9381 | 78.5137 | 76.6066 | 71.2435 | 67.4024 | 65.3652 | 64.0099 | 62.6505
FORECAST v1.0 | 8Gt_H2 | DEU | Final Energy¦Industry excl Non-Energy Use¦Non-Metallic Minerals¦Electricity | TWh/yr |  | 14.4758 | 13.3985 | 14.3077 | 15.2416 | 15.1929 | 14.9531 | 14.3077 | 13.2795
FORECAST v1.0 | 8Gt_H2 | DEU | Final Energy¦Industry excl Non-Energy Use¦Non-Metallic Minerals¦Gases | TWh/yr |  | 31.0772 | 27.95 | 28.6878 | 25.943 | 8.788 | 2.03 | 0.13805 | 0.035424
FORECAST v1.0 | 8Gt_H2 | DEU | Final Energy¦Industry excl Non-Energy Use¦Non-Metallic Minerals¦Gases¦Efuel | TWh/yr |  | 0 | 0 | 0 | 0 | 0 | 0 | 0 | 0
FORECAST v1.0 | 8Gt_H2 | DEU | Final Energy¦Industry excl Non-Energy Use¦Non-Metallic Minerals¦Gases¦Natural Gas | TWh/yr |  | 31.0772 | 27.95 | 28.6878 | 25.943 | 8.788 | 2.03 | 0.13805 | 0.035424
FORECAST v1.0 | 8Gt_H2 | DEU | Final Energy¦Industry excl Non-Energy Use¦Non-Metallic Minerals¦Heat | TWh/yr |  | 1.2356 | 1.1838 | 2.205 | 3.2974 | 3.8293 | 4.1853 | 4.0679 | 3.8309
FORECAST v1.0 | 8Gt_H2 | DEU | Final Energy¦Industry excl Non-Energy Use¦Non-Metallic Minerals¦Hydrogen | TWh/yr |  | 0 | 0 | 0.03928 | 4.8177 | 25.771 | 35.3516 | 40.2502 | 40.3426
FORECAST v1.0 | 8Gt_H2 | DEU | Final Energy¦Industry excl Non-Energy Use¦Non-Metallic Minerals¦Liquids | TWh/yr |  | 3.7092 | 3.47 | 3.5032 | 3.9649 | 3.2173 | 2.0309 | 0.11442 | 0.008908
FORECAST v1.0 | 8Gt_H2 | DEU | Final Energy¦Industry excl Non-Energy Use¦Non-Metallic Minerals¦Other | TWh/yr |  | 0.87583 | 0.84721 | 0.77947 | 1.0531 | 1.1972 | 3.2427 | 4.6788 | 4.8869
FORECAST v1.0 | 8Gt_H2 | DEU | Final Energy¦Industry excl Non-Energy Use¦Non-Metallic Minerals¦Solar | TWh/yr |  | 0 | 0.0056345 | 0.016688 | 0.016657 | 0.012466 | 0.007719 | 0.0039661 | 0.0018113
FORECAST v1.0 | 8Gt_H2 | DEU | Final Energy¦Industry excl Non-Energy Use¦Non-Metallic Minerals¦Solids | TWh/yr |  | 21.9992 | 21.3492 | 15.9821 | 9.0318 | 3.6925 | 1.7086 | 0.37949 | 0.26434
FORECAST v1.0 | 8Gt_H2 | DEU | Final Energy¦Industry excl Non-Energy Use¦Non-Metallic Minerals¦Solids¦Biomass | TWh/yr |  | 5.9281 | 5.8121 | 9.2012 | 4.95 | 1.6265 | 1.042 | 0.34213 | 0.25939
FORECAST v1.0 | 8Gt_H2 | DEU | Final Energy¦Industry excl Non-Energy Use¦Non-Metallic Minerals¦Solids¦Coal | TWh/yr |  | 16.0711 | 15.537 | 6.7808 | 4.0818 | 2.066 | 0.66659 | 0.037361 | 0.0049544
FORECAST v1.0 | 8Gt_H2 | DEU | Final Energy¦Industry excl Non-Energy Use¦Non-Metallic Minerals¦Waste | TWh/yr |  | 10.5653 | 10.3095 | 11.0854 | 7.8773 | 5.7018 | 1.8552 | 0.069426 | 0
FORECAST v1.0 | 8Gt_H2 | DEU | Final Energy¦Industry excl Non-Energy Use¦Other | TWh/yr |  | 46.0031 | 37.6892 | 33.9549 | 21.8344 | 11.5759 | 5.8584 | 4.8919 | 4.9101
FORECAST v1.0 | 8Gt_H2 | DEU | Final Energy¦Industry excl Non-Energy Use¦other Industries | TWh/yr |  | 100.1097 | 86.7928 | 97.1569 | 94.3285 | 92.3739 | 92.2647 | 95.1999 | 97.2678
FORECAST v1.0 | 8Gt_H2 | DEU | Final Energy¦Industry excl Non-Energy Use¦other Industries¦Electricity | TWh/yr |  | 43.2569 | 37.5775 | 42.6988 | 42.0516 | 41.4849 | 41.7018 | 40.7164 | 39.8848
FORECAST v1.0 | 8Gt_H2 | DEU | Final Energy¦Industry excl Non-Energy Use¦other Industries¦Gases | TWh/yr |  | 27.3619 | 23.2129 | 21.8828 | 16.9339 | 9.3329 | 4.609 | 0.5556 | 0.18175
FORECAST v1.0 | 8Gt_H2 | DEU | Final Energy¦Industry excl Non-Energy Use¦other Industries¦Gases¦Efuel | TWh/yr |  | 0 | 0 | 0 | 0 | 0 | 0 | 0 | 0
FORECAST v1.0 | 8Gt_H2 | DEU | Final Energy¦Industry excl Non-Energy Use¦other Industries¦Gases¦Natural Gas | TWh/yr |  | 27.3619 | 23.2129 | 21.8828 | 16.9339 | 9.3329 | 4.609 | 0.5556 | 0.18175
FORECAST v1.0 | 8Gt_H2 | DEU | Final Energy¦Industry excl Non-Energy Use¦other Industries¦Heat | TWh/yr |  | 9.6439 | 8.8946 | 12.1953 | 15.1307 | 16.9987 | 18.5433 | 18.3372 | 17.4076
FORECAST v1.0 | 8Gt_H2 | DEU | Final Energy¦Industry excl Non-Energy Use¦other Industries¦Hydrogen | TWh/yr |  | 0 | 0 | 0.17635 | 3.1827 | 11.9419 | 20.3391 | 34.1017 | 39.2222
FORECAST v1.0 | 8Gt_H2 | DEU | Final Energy¦Industry excl Non-Energy Use¦other Industries¦Liquids | TWh/yr |  | 2.1122 | 1.7352 | 1.856 | 1.9458 | 1.9835 | 1.5118 | 0.032524 | 0.0090286
FORECAST v1.0 | 8Gt_H2 | DEU | Final Energy¦Industry excl Non-Energy Use¦other Industries¦Other | TWh/yr |  | 0.082222 | 0.069438 | 0.22242 | 0.2896 | 0.2836 | 0.19372 | 0.024505 | 0.021907
FORECAST v1.0 | 8Gt_H2 | DEU | Final Energy¦Industry excl Non-Energy Use¦other Industries¦Solar | TWh/yr |  | 0 | 0.043853 | 0.1298 | 0.12952 | 0.096876 | 0.059932 | 0.030754 | 0.014031
FORECAST v1.0 | 8Gt_H2 | DEU | Final Energy¦Industry excl Non-Energy Use¦other Industries¦Solids | TWh/yr |  | 17.3875 | 15.0313 | 17.1791 | 13.3649 | 8.7458 | 4.0279 | 1.4012 | 0.52649
FORECAST v1.0 | 8Gt_H2 | DEU | Final Energy¦Industry excl Non-Energy Use¦other Industries¦Solids¦Biomass | TWh/yr |  | 15.6672 | 13.5559 | 16.069 | 12.3435 | 7.789 | 3.4549 | 1.3968 | 0.52361
FORECAST v1.0 | 8Gt_H2 | DEU | Final Energy¦Industry excl Non-Energy Use¦other Industries¦Solids¦Coal | TWh/yr |  | 1.7203 | 1.4754 | 1.1101 | 1.0214 | 0.95685 | 0.57301 | 0.0043888 | 0.0028784
FORECAST v1.0 | 8Gt_H2 | DEU | Final Energy¦Industry excl Non-Energy Use¦other Industries¦Waste | TWh/yr |  | 0.265 | 0.228 | 0.81631 | 1.2999 | 1.5057 | 1.2781 | 9.4072e-06 | 0
FORECAST v1.0 | 8Gt_H2 | DEU | Final Energy¦Industry excl Non-Energy Use¦Pulp and Paper | TWh/yr |  | 58.445 | 48.1436 | 54.0649 | 49.8763 | 46.6522 | 45.1802 | 45.0723 | 42.9459
FORECAST v1.0 | 8Gt_H2 | DEU | Final Energy¦Industry excl Non-Energy Use¦Pulp and Paper¦Electricity | TWh/yr |  | 18.3181 | 14.9723 | 16.6393 | 15.5017 | 14.3673 | 14.0857 | 12.6654 | 11.3273
FORECAST v1.0 | 8Gt_H2 | DEU | Final Energy¦Industry excl Non-Energy Use¦Pulp and Paper¦Gases | TWh/yr |  | 19.4069 | 15.8703 | 15.1468 | 10.209 | 6.5751 | 3.2597 | 0.048244 | 0.015241
FORECAST v1.0 | 8Gt_H2 | DEU | Final Energy¦Industry excl Non-Energy Use¦Pulp and Paper¦Gases¦Efuel | TWh/yr |  | 0 | 0 | 0 | 0 | 0 | 0 | 0 | 0
FORECAST v1.0 | 8Gt_H2 | DEU | Final Energy¦Industry excl Non-Energy Use¦Pulp and Paper¦Gases¦Natural Gas | TWh/yr |  | 19.4069 | 15.8703 | 15.1468 | 10.209 | 6.5751 | 3.2597 | 0.048244 | 0.015241
FORECAST v1.0 | 8Gt_H2 | DEU | Final Energy¦Industry excl Non-Energy Use¦Pulp and Paper¦Heat | TWh/yr |  | 7.5753 | 6.2608 | 8.9175 | 10.0824 | 10.6117 | 11.3126 | 10.8418 | 10.0238
FORECAST v1.0 | 8Gt_H2 | DEU | Final Energy¦Industry excl Non-Energy Use¦Pulp and Paper¦Hydrogen | TWh/yr |  | 0 | 0 | 0.029 | 1.5933 | 5.1606 | 10.9521 | 20.0094 | 21.0292
FORECAST v1.0 | 8Gt_H2 | DEU | Final Energy¦Industry excl Non-Energy Use¦Pulp and Paper¦Liquids | TWh/yr |  | 0.43833 | 0.35421 | 0.40849 | 0.71931 | 0.41719 | 0.20971 | 0.000172 | 5.2639e-05
FORECAST v1.0 | 8Gt_H2 | DEU | Final Energy¦Industry excl Non-Energy Use¦Pulp and Paper¦Other | TWh/yr |  | 0 | 0 | 1.1194e-17 | 2.7778e-10 | -2.7778e-10 | -1.7618e-18 | 0 | 0
FORECAST v1.0 | 8Gt_H2 | DEU | Final Energy¦Industry excl Non-Energy Use¦Pulp and Paper¦Solar | TWh/yr |  | 0 | 0.0037158 | 0.011006 | 0.010987 | 0.0082225 | 0.0050921 | 0.0026169 | 0.0011953
FORECAST v1.0 | 8Gt_H2 | DEU | Final Energy¦Industry excl Non-Energy Use¦Pulp and Paper¦Solids | TWh/yr |  | 11.1578 | 9.3849 | 11.0134 | 9.7246 | 7.6333 | 4.0816 | 1.5046 | 0.54902
FORECAST v1.0 | 8Gt_H2 | DEU | Final Energy¦Industry excl Non-Energy Use¦Pulp and Paper¦Solids¦Biomass | TWh/yr |  | 7.8978 | 6.6766 | 7.8732 | 7.0595 | 5.6211 | 3.2212 | 1.5036 | 0.549
FORECAST v1.0 | 8Gt_H2 | DEU | Final Energy¦Industry excl Non-Energy Use¦Pulp and Paper¦Solids¦Coal | TWh/yr |  | 3.26 | 2.7084 | 3.1402 | 2.6651 | 2.0122 | 0.86037 | 0.0010247 | 2.0306e-05
FORECAST v1.0 | 8Gt_H2 | DEU | Final Energy¦Industry excl Non-Energy Use¦Pulp and Paper¦Waste | TWh/yr |  | 1.5486 | 1.2973 | 1.8994 | 2.035 | 1.8788 | 1.2737 | 2.8794e-05 | 0
FORECAST v1.0 | 8Gt_H2 | DEU | Final Energy¦Industry excl Non-Energy Use¦Solar | TWh/yr |  | 0 | 0.1332 | 0.39412 | 0.3934 | 0.29419 | 0.18192 | 0.09337 | 0.042669
FORECAST v1.0 | 8Gt_H2 | DEU | Final Energy¦Industry excl Non-Energy Use¦Solids | TWh/yr |  | 149.4544 | 127.6594 | 122.3079 | 87.347 | 56.0061 | 21.8104 | 4.975 | 1.91
FORECAST v1.0 | 8Gt_H2 | DEU | Final Energy¦Industry excl Non-Energy Use¦Solids¦Biomass | TWh/yr |  | 31.5461 | 28.3862 | 41.9977 | 33.5624 | 22.479 | 11.4357 | 4.3531 | 1.8915
FORECAST v1.0 | 8Gt_H2 | DEU | Final Energy¦Industry excl Non-Energy Use¦Solids¦Coal | TWh/yr |  | 117.9083 | 99.2731 | 80.3102 | 53.7847 | 33.5271 | 10.3746 | 0.6219 | 0.018506
FORECAST v1.0 | 8Gt_H2 | DEU | Final Energy¦Industry excl Non-Energy Use¦Steel | TWh/yr |  | 191.6536 | 158.8277 | 169.4566 | 152.6603 | 138.1551 | 128.9411 | 129.1457 | 127.8904
FORECAST v1.0 | 8Gt_H2 | DEU | Final Energy¦Industry excl Non-Energy Use¦Steel¦Electricity | TWh/yr |  | 35.8431 | 30.4277 | 36.0439 | 37.9112 | 39.4911 | 46.3387 | 52.0771 | 51.4677
FORECAST v1.0 | 8Gt_H2 | DEU | Final Energy¦Industry excl Non-Energy Use¦Steel¦Gases | TWh/yr |  | 30.6358 | 25.2875 | 29.8263 | 23.0948 | 10.4473 | 3.4872 | 0.30247 | 0.086812
FORECAST v1.0 | 8Gt_H2 | DEU | Final Energy¦Industry excl Non-Energy Use¦Steel¦Gases¦Efuel | TWh/yr |  | 0 | 0 | 0 | 0 | 0 | 0 | 0 | 0
FORECAST v1.0 | 8Gt_H2 | DEU | Final Energy¦Industry excl Non-Energy Use¦Steel¦Gases¦Natural Gas | TWh/yr |  | 30.6358 | 25.2875 | 29.8263 | 23.0948 | 10.4473 | 3.4872 | 0.30247 | 0.086812
FORECAST v1.0 | 8Gt_H2 | DEU | Final Energy¦Industry excl Non-Energy Use¦Steel¦Heat | TWh/yr |  | 1.0394 | 1.0767 | 2.2794 | 3.6835 | 4.6499 | 5.3827 | 5.7129 | 5.4559
FORECAST v1.0 | 8Gt_H2 | DEU | Final Energy¦Industry excl Non-Energy Use¦Steel¦Hydrogen | TWh/yr |  | 0 | 0 | 3.5745 | 20.0146 | 40.7841 | 60.1023 | 69.9138 | 70.6528
FORECAST v1.0 | 8Gt_H2 | DEU | Final Energy¦Industry excl Non-Energy Use¦Steel¦Liquids | TWh/yr |  | 0.95667 | 0.75819 | 0.89009 | 1.4102 | 1.6811 | 1.1086 | 0.010784 | 0.0033007
FORECAST v1.0 | 8Gt_H2 | DEU | Final Energy¦Industry excl Non-Energy Use¦Steel¦Other | TWh/yr |  | 35.9608 | 29.4941 | 30.2574 | 19.5213 | 9.6806 | 2.3465 | 0.18021 | 0.00034224
FORECAST v1.0 | 8Gt_H2 | DEU | Final Energy¦Industry excl Non-Energy Use¦Steel¦Solar | TWh/yr |  | 0 | 0.015221 | 0.04429 | 0.043825 | 0.032347 | 0.019521 | 0.0096623 | 0.0042828
FORECAST v1.0 | 8Gt_H2 | DEU | Final Energy¦Industry excl Non-Energy Use¦Steel¦Solids | TWh/yr |  | 87.1589 | 71.7193 | 66.284 | 46.3458 | 30.5642 | 9.4898 | 0.93868 | 0.21942
FORECAST v1.0 | 8Gt_H2 | DEU | Final Energy¦Industry excl Non-Energy Use¦Steel¦Solids¦Biomass | TWh/yr |  | 0.5025 | 0.5413 | 3.9387 | 5.2526 | 5.1371 | 2.2771 | 0.42423 | 0.21135
FORECAST v1.0 | 8Gt_H2 | DEU | Final Energy¦Industry excl Non-Energy Use¦Steel¦Solids¦Coal | TWh/yr |  | 86.6564 | 71.178 | 62.3453 | 41.0932 | 25.4271 | 7.2127 | 0.51445 | 0.008067
FORECAST v1.0 | 8Gt_H2 | DEU | Final Energy¦Industry excl Non-Energy Use¦Steel¦Waste | TWh/yr |  | 0.058889 | 0.04905 | 0.25688 | 0.63523 | 0.82445 | 0.66579 | 1.0075e-06 | 0
FORECAST v1.0 | 8Gt_H2 | DEU | Final Energy¦Industry excl Non-Energy Use¦Vehicle Construction | TWh/yr |  | 34.4136 | 30.4954 | 34.7678 | 35.1286 | 35.7623 | 36.8159 | 38.2291 | 39.1968
FORECAST v1.0 | 8Gt_H2 | DEU | Final Energy¦Industry excl Non-Energy Use¦Vehicle Construction¦Electricity | TWh/yr |  | 17.7469 | 16.0844 | 18.2725 | 18.6577 | 19.0677 | 19.4916 | 19.6385 | 19.9258
FORECAST v1.0 | 8Gt_H2 | DEU | Final Energy¦Industry excl Non-Energy Use¦Vehicle Construction¦Gases | TWh/yr |  | 10.4192 | 8.796 | 8.4354 | 6.1738 | 3.2323 | 0.78428 | 0.1713 | 0.053567
FORECAST v1.0 | 8Gt_H2 | DEU | Final Energy¦Industry excl Non-Energy Use¦Vehicle Construction¦Gases¦Efuel | TWh/yr |  | 0 | 0 | 0 | 0 | 0 | 0 | 0 | 0
FORECAST v1.0 | 8Gt_H2 | DEU | Final Energy¦Industry excl Non-Energy Use¦Vehicle Construction¦Gases¦Natural Gas | TWh/yr |  | 10.4192 | 8.796 | 8.4354 | 6.1738 | 3.2323 | 0.78428 | 0.1713 | 0.053567
FORECAST v1.0 | 8Gt_H2 | DEU | Final Energy¦Industry excl Non-Energy Use¦Vehicle Construction¦Heat | TWh/yr |  | 3.5922 | 3.2728 | 5.0374 | 6.5875 | 7.5292 | 8.2807 | 8.3805 | 8.5046
FORECAST v1.0 | 8Gt_H2 | DEU | Final Energy¦Industry excl Non-Energy Use¦Vehicle Construction¦Hydrogen | TWh/yr |  | 0 | 0 | 0.0078415 | 1.092 | 4.2579 | 7.6571 | 9.9424 | 10.68
FORECAST v1.0 | 8Gt_H2 | DEU | Final Energy¦Industry excl Non-Energy Use¦Vehicle Construction¦Liquids | TWh/yr |  | 0.43944 | 0.36226 | 0.34726 | 0.28705 | 0.20749 | 0.084391 | 0.0060521 | 0.0019682
FORECAST v1.0 | 8Gt_H2 | DEU | Final Energy¦Industry excl Non-Energy Use¦Vehicle Construction¦Other | TWh/yr |  | 0.41917 | 0.34172 | 0.38195 | 0.31045 | 0.16378 | 0.016814 | 0 | 0
FORECAST v1.0 | 8Gt_H2 | DEU | Final Energy¦Industry excl Non-Energy Use¦Vehicle Construction¦Solar | TWh/yr |  | 0 | 0.016878 | 0.049172 | 0.048775 | 0.036046 | 0.021805 | 0.010832 | 0.0048186
FORECAST v1.0 | 8Gt_H2 | DEU | Final Energy¦Industry excl Non-Energy Use¦Vehicle Construction¦Solids | TWh/yr |  | 1.7967 | 1.6214 | 2.1298 | 1.752 | 1.0155 | 0.29559 | 0.079505 | 0.025962
FORECAST v1.0 | 8Gt_H2 | DEU | Final Energy¦Industry excl Non-Energy Use¦Vehicle Construction¦Solids¦Biomass | TWh/yr |  | 0.066944 | 0.19462 | 0.53154 | 0.47617 | 0.34656 | 0.1917 | 0.079495 | 0.025959
FORECAST v1.0 | 8Gt_H2 | DEU | Final Energy¦Industry excl Non-Energy Use¦Vehicle Construction¦Solids¦Coal | TWh/yr |  | 1.7297 | 1.4268 | 1.5982 | 1.2758 | 0.66899 | 0.10389 | 9.6389e-06 | 3.1964e-06
FORECAST v1.0 | 8Gt_H2 | DEU | Final Energy¦Industry excl Non-Energy Use¦Vehicle Construction¦Waste | TWh/yr |  | 0 | 0 | 0.1065 | 0.2193 | 0.25232 | 0.18358 | 0 | 0
FORECAST v1.0 | 8Gt_H2 | DEU | Final Energy¦Industry excl Non-Energy Use¦Waste | TWh/yr |  | 21.0647 | 18.8389 | 20.0726 | 17.964 | 15.5515 | 8.7157 | 0.070708 | 1.1673e-05
FORECAST v1.0 | 8Gt_H2 | DEU | Final Energy¦Industry¦Electricity | TWh/yr |  | 226.4147 | 198.5179 | 222.9799 | 227.3737 | 231.3757 | 242.9135 | 247.6524 | 240.6094
FORECAST v1.0 | 8Gt_H2 | DEU | Final Energy¦Industry¦Gases | TWh/yr |  | 245.0759 | 204.3732 | 239.2734 | 176.6275 | 69.5292 | 24.708 | 2.4002 | 0.61895
FORECAST v1.0 | 8Gt_H2 | DEU | Final Energy¦Industry¦Gases¦Efuel | TWh/yr |  | 0 | 0 | 0 | 0 | 0 | 0 | 0 | 0
FORECAST v1.0 | 8Gt_H2 | DEU | Final Energy¦Industry¦Gases¦Natural Gas | TWh/yr |  | 245.0759 | 204.3732 | 239.2734 | 176.6275 | 69.5292 | 24.708 | 2.4002 | 0.61895
FORECAST v1.0 | 8Gt_H2 | DEU | Final Energy¦Industry¦Heat | TWh/yr |  | 53.4611 | 45.5315 | 65.7171 | 76.2885 | 79.8092 | 81.889 | 78.5597 | 75.1203
FORECAST v1.0 | 8Gt_H2 | DEU | Final Energy¦Industry¦Hydrogen | TWh/yr |  | 0 | 0 | 3.924 | 66.226 | 185.204 | 270.9475 | 341.5185 | 347.9442
FORECAST v1.0 | 8Gt_H2 | DEU | Final Energy¦Industry¦Liquids | TWh/yr |  | 118.3801 | 94.2157 | 85.6496 | 73.9151 | 61.6572 | 31.2692 | 0.21725 | 0.032982
FORECAST v1.0 | 8Gt_H2 | DEU | Final Energy¦Industry¦Other | TWh/yr |  | 56.5894 | 46.0509 | 41.5186 | 28.1672 | 16.8164 | 8.3861 | 4.8919 | 4.9101
FORECAST v1.0 | 8Gt_H2 | DEU | Final Energy¦Industry¦Solar | TWh/yr |  | 0 | 0.1332 | 0.39412 | 0.3934 | 0.29419 | 0.18192 | 0.09337 | 0.042669
FORECAST v1.0 | 8Gt_H2 | DEU | Final Energy¦Industry¦Solids | TWh/yr |  | 149.4544 | 127.6594 | 122.3079 | 87.347 | 56.0061 | 21.8104 | 4.975 | 1.91
FORECAST v1.0 | 8Gt_H2 | DEU | Final Energy¦Industry¦Solids¦Biomass | TWh/yr |  | 31.5461 | 28.3862 | 41.9977 | 33.5624 | 22.479 | 11.4357 | 4.3531 | 1.8915
FORECAST v1.0 | 8Gt_H2 | DEU | Final Energy¦Industry¦Solids¦Coal | TWh/yr |  | 117.9083 | 99.2731 | 80.3102 | 53.7847 | 33.5271 | 10.3746 | 0.6219 | 0.018506
FORECAST v1.0 | 8Gt_H2 | DEU | Final Energy¦Industry¦Waste | TWh/yr |  | 21.0647 | 18.8389 | 20.0726 | 17.964 | 15.5515 | 8.7157 | 0.070708 | 1.1673e-05
FORECAST v1.0 | 8Gt_H2 | DEU | Final Energy¦Non-Energy Use | TWh/yr |  | 140.0181 | 111.1231 | 125.0842 | 119.9697 | 116.3876 | 111.9259 | 105.3682 | 100.0469
FORECAST v1.0 | 8Gt_H2 | DEU | Final Energy¦Non-Energy Use¦Chemicals | TWh/yr |  | 140.0181 | 111.1231 | 125.0842 | 119.9697 | 116.3876 | 111.9259 | 105.3682 | 100.0469
FORECAST v1.0 | 8Gt_H2 | DEU | Final Energy¦Non-Energy Use¦Chemicals¦Gases | TWh/yr |  | 23.9657 | 19.4581 | 42.1677 | 26.2672 | 6.0499 | 1.5003 | 0 | 0
FORECAST v1.0 | 8Gt_H2 | DEU | Final Energy¦Non-Energy Use¦Chemicals¦Gases¦Efuel | TWh/yr |  | 0 | 0 | 0 | 0 | 0 | 0 | 0 | 0
FORECAST v1.0 | 8Gt_H2 | DEU | Final Energy¦Non-Energy Use¦Chemicals¦Gases¦Natural Gas | TWh/yr |  | 23.9657 | 19.4581 | 42.1677 | 26.2672 | 6.0499 | 1.5003 | 0 | 0
FORECAST v1.0 | 8Gt_H2 | DEU | Final Energy¦Non-Energy Use¦Chemicals¦Hydrogen | TWh/yr |  | 0 | 0 | 0 | 24.279 | 52.8886 | 82.7159 | 105.3682 | 100.0469
FORECAST v1.0 | 8Gt_H2 | DEU | Final Energy¦Non-Energy Use¦Chemicals¦Liquids | TWh/yr |  | 105.4662 | 83.3033 | 75.3529 | 63.0908 | 52.2085 | 25.182 | 0 | 0
FORECAST v1.0 | 8Gt_H2 | DEU | Final Energy¦Non-Energy Use¦Chemicals¦Other | TWh/yr |  | 10.5863 | 8.3617 | 7.5637 | 6.3328 | 5.2405 | 2.5277 | 0 | 0
FORECAST v1.0 | 8Gt_H2 | DEU | Final Energy¦Non-Energy Use¦Chemicals¦Solids | TWh/yr |  | 0 | 0 | 0 | 0 | 0 | 0 | 0 | 0
FORECAST v1.0 | 8Gt_H2 | DEU | Final Energy¦Non-Energy Use¦Chemicals¦Solids¦Biomass | TWh/yr |  | 0 | 0 | 0 | 0 | 0 | 0 | 0 | 0
FORECAST v1.0 | 8Gt_H2 | DEU | Final Energy¦Non-Energy Use¦Gases | TWh/yr |  | 23.9657 | 19.4581 | 42.1677 | 26.2672 | 6.0499 | 1.5003 | 0 | 0
FORECAST v1.0 | 8Gt_H2 | DEU | Final Energy¦Non-Energy Use¦Gases¦Efuel | TWh/yr |  | 0 | 0 | 0 | 0 | 0 | 0 | 0 | 0
FORECAST v1.0 | 8Gt_H2 | DEU | Final Energy¦Non-Energy Use¦Gases¦Natural Gas | TWh/yr |  | 23.9657 | 19.4581 | 42.1677 | 26.2672 | 6.0499 | 1.5003 | 0 | 0
FORECAST v1.0 | 8Gt_H2 | DEU | Final Energy¦Non-Energy Use¦Hydrogen | TWh/yr |  | 0 | 0 | 0 | 24.279 | 52.8886 | 82.7159 | 105.3682 | 100.0469
FORECAST v1.0 | 8Gt_H2 | DEU | Final Energy¦Non-Energy Use¦Liquids | TWh/yr |  | 105.4662 | 83.3033 | 75.3529 | 63.0908 | 52.2085 | 25.182 | 0 | 0
FORECAST v1.0 | 8Gt_H2 | DEU | Final Energy¦Non-Energy Use¦Other | TWh/yr |  | 10.5863 | 8.3617 | 7.5637 | 6.3328 | 5.2405 | 2.5277 | 0 | 0
FORECAST v1.0 | 8Gt_H2 | DEU | Final Energy¦Non-Energy Use¦Solids | TWh/yr |  | 0 | 0 | 0 | 0 | 0 | 0 | 0 | 0
FORECAST v1.0 | 8Gt_H2 | DEU | Final Energy¦Non-Energy Use¦Solids¦Biomass | TWh/yr |  | 0 | 0 | 0 | 0 | 0 | 0 | 0 | 0
FORECAST v1.0 | 8Gt_H2 | DEU | Gross Value Added¦Industry | billion EUR2020/yr |  | 546.479 | 472.742 | 575.375 | 596.657 | 617.924 | 645.788 | 681.952 | 713.664
FORECAST v1.0 | 8Gt_H2 | DEU | Gross Value Added¦Industry¦Chemicals | billion EUR2020/yr |  | 25.678 | 21.326 | 25.303 | 25.53 | 26.058 | 26.831 | 27.962 | 28.574
FORECAST v1.0 | 8Gt_H2 | DEU | Gross Value Added¦Industry¦Engineering | billion EUR2020/yr |  | 92.237 | 80.659 | 100.041 | 105.497 | 111.011 | 117.813 | 126.214 | 134.022
FORECAST v1.0 | 8Gt_H2 | DEU | Gross Value Added¦Industry¦Food and Tobacco | billion EUR2020/yr |  | 51.264 | 43.798 | 53.825 | 55.967 | 57.812 | 60.438 | 63.628 | 66.098
FORECAST v1.0 | 8Gt_H2 | DEU | Gross Value Added¦Industry¦Non-Ferrous metals | billion EUR2020/yr |  | 10.325 | 8.903 | 10.591 | 10.715 | 10.878 | 11.14 | 11.568 | 11.907
FORECAST v1.0 | 8Gt_H2 | DEU | Gross Value Added¦Industry¦Non-Metallic Minerals | billion EUR2020/yr |  | 17.414 | 16.139 | 17.633 | 17.654 | 17.755 | 18.004 | 18.528 | 18.894
FORECAST v1.0 | 8Gt_H2 | DEU | Gross Value Added¦Industry¦Other Sectors | billion EUR2020/yr |  | 166.099 | 144.312 | 175.428 | 181.277 | 186.716 | 193.955 | 203.673 | 213.755
FORECAST v1.0 | 8Gt_H2 | DEU | Gross Value Added¦Industry¦Pulp and Paper | billion EUR2020/yr |  | 11.107 | 9.497 | 11.536 | 11.821 | 12.017 | 12.346 | 12.658 | 12.777
FORECAST v1.0 | 8Gt_H2 | DEU | Gross Value Added¦Industry¦Vehicle Construction | billion EUR2020/yr |  | 115.421 | 99.87 | 123.631 | 130.136 | 136.731 | 144.896 | 155.036 | 163.113
FORECAST v1.0 | 8Gt_H2 | DEU | Production¦Chemicals | Mt/yr |  | 32.6924 | 26.4877 | 32.8332 | 34.7163 | 36.6401 | 41.2507 | 45.1045 | 44.7535
FORECAST v1.0 | 8Gt_H2 | DEU | Production¦Chemicals¦Ammonia | Mt/yr |  | 2.5802 | 2.0949 | 2.4103 | 2.3505 | 2.317 | 2.2983 | 2.2305 | 2.1602
FORECAST v1.0 | 8Gt_H2 | DEU | Production¦Chemicals¦Ethylene | Mt/yr |  | 4.7638 | 3.7628 | 4.2546 | 4.0711 | 3.9304 | 3.7915 | 3.5877 | 3.3781
FORECAST v1.0 | 8Gt_H2 | DEU | Production¦Chemicals¦Methanol | Mt/yr |  | 1.1296 | 0.9171 | 4.1921 | 5.5475 | 6.8443 | 10.8216 | 14.2342 | 13.4683
FORECAST v1.0 | 8Gt_H2 | DEU | Production¦Non-Ferrous Metals | Mt/yr |  | 2.246 | 1.8826 | 2.2373 | 2.256 | 2.2838 | 2.3314 | 2.3421 | 2.3525
FORECAST v1.0 | 8Gt_H2 | DEU | Production¦Non-Metallic Minerals | Mt/yr |  | 68.2953 | 65.9252 | 66.5084 | 65.6006 | 64.9189 | 64.4568 | 63.4513 | 62.4631
FORECAST v1.0 | 8Gt_H2 | DEU | Production¦Non-Metallic Minerals¦Cement | Mt/yr |  | 33.655 | 34.3962 | 34.086 | 33.4978 | 32.9842 | 32.5179 | 31.8268 | 31.137
FORECAST v1.0 | 8Gt_H2 | DEU | Production¦Pulp and Paper | Mt/yr |  | 42.322 | 35.7095 | 43.217 | 43.6451 | 43.7104 | 44.108 | 43.6197 | 43.1417
FORECAST v1.0 | 8Gt_H2 | DEU | Production¦Steel | Mt/yr |  | 42.99 | 35.5815 | 41.3618 | 40.9727 | 40.5295 | 40.3844 | 39.8934 | 39.4502
FORECAST v1.0 | 8Gt_H2 | DEU | Production¦Steel¦Primary | Mt/yr |  | 30.287 | 25.0736 | 27.073 | 24.7911 | 22.4265 | 20.2164 | 19.9467 | 19.7251
FORECAST v1.0 | 8Gt_H2 | DEU | Production¦Steel¦Secondary | Mt/yr |  | 12.703 | 10.5079 | 14.2888 | 16.1816 | 18.103 | 20.168 | 19.9467 | 19.7251
FORECAST v1.0 | 8Gt_SynF | DEU | Emissions¦CO2¦Energy¦Demand¦Industry | Mt CO2/yr |  | 130.1593 | 123.6795 | 109.3365 | 94.9935 | 70.9172 | 46.841 | 2.0083 | 0
FORECAST v1.0 | 8Gt_SynF | DEU | Emissions¦CO2¦Energy¦Demand¦Industry¦Chemicals | Mt CO2/yr |  | 15.4781 | 12.6329 | 11.6949 | 10.7569 | 6.5842 | 2.4115 | 0.071394 | 0
FORECAST v1.0 | 8Gt_SynF | DEU | Emissions¦CO2¦Energy¦Demand¦Industry¦Engineering | Mt CO2/yr |  | 1.4183 | 1.1448 | 0.9871 | 0.82935 | 0.77097 | 0.71259 | 0.060319 | 0
FORECAST v1.0 | 8Gt_SynF | DEU | Emissions¦CO2¦Energy¦Demand¦Industry¦Food and Tobacco | Mt CO2/yr |  | 6.7089 | 5.6151 | 4.6139 | 3.6127 | 2.8401 | 2.0674 | 0.10836 | 0
FORECAST v1.0 | 8Gt_SynF | DEU | Emissions¦CO2¦Energy¦Demand¦Industry¦Non-Ferrous Metals | Mt CO2/yr |  | 3.0723 | 2.5734 | 2.3883 | 2.2031 | 2.098 | 1.9929 | 0.15163 | 0
FORECAST v1.0 | 8Gt_SynF | DEU | Emissions¦CO2¦Energy¦Demand¦Industry¦Non-Metallic Minerals | Mt CO2/yr |  | 13.3866 | 12.6004 | 10.9788 | 9.3573 | 7.4726 | 5.588 | 0.2088 | 0
FORECAST v1.0 | 8Gt_SynF | DEU | Emissions¦CO2¦Energy¦Demand¦Industry¦other Industries | Mt CO2/yr |  | 27.454 | 37.4982 | 31.6638 | 25.8294 | 20.2426 | 14.6559 | 0.60992 | 0
FORECAST v1.0 | 8Gt_SynF | DEU | Emissions¦CO2¦Energy¦Demand¦Industry¦Pulp and Paper | Mt CO2/yr |  | 4.6984 | 3.8688 | 3.6148 | 3.3608 | 3.2454 | 3.1301 | 0.012658 | 0
FORECAST v1.0 | 8Gt_SynF | DEU | Emissions¦CO2¦Energy¦Demand¦Industry¦Steel | Mt CO2/yr |  | 55.4654 | 45.6627 | 41.4683 | 37.274 | 26.3761 | 15.4782 | 0.74125 | 0
FORECAST v1.0 | 8Gt_SynF | DEU | Emissions¦CO2¦Energy¦Demand¦Industry¦Vehicle Construction | Mt CO2/yr |  | 2.4773 | 2.0831 | 1.9266 | 1.7701 | 1.2873 | 0.80447 | 0.043995 | 0
FORECAST v1.0 | 8Gt_SynF | DEU | Emissions¦CO2¦Industrial Processes | Mt CO2/yr |  | 50.1191 | 44.2358 | 40.685 | 37.1342 | 27.3299 | 17.5256 | 9.4352 | 0
FORECAST v1.0 | 8Gt_SynF | DEU | Final Energy¦Industry | TWh/yr |  | 870.4404 | 735.3359 | 805.9518 | 764.8622 | 731.1235 | 697.846 | 676.7191 | 671.4654
FORECAST v1.0 | 8Gt_SynF | DEU | Final Energy¦Industry excl Non-Energy Use | TWh/yr |  | 730.4222 | 624.2128 | 680.8675 | 645.1144 | 615.3924 | 586.8969 | 572.4041 | 572.4385
FORECAST v1.0 | 8Gt_SynF | DEU | Final Energy¦Industry excl Non-Energy Use¦Chemicals | TWh/yr |  | 147.0014 | 122.1415 | 134.5211 | 131.4629 | 129.577 | 128.8174 | 125.9693 | 124.0188
FORECAST v1.0 | 8Gt_SynF | DEU | Final Energy¦Industry excl Non-Energy Use¦Chemicals¦Electricity | TWh/yr |  | 46.5639 | 41.2622 | 44.726 | 43.7394 | 43.4368 | 44.0118 | 43.6594 | 42.8255
FORECAST v1.0 | 8Gt_SynF | DEU | Final Energy¦Industry excl Non-Energy Use¦Chemicals¦Gases | TWh/yr |  | 51.8331 | 41.8266 | 54.9577 | 54.6517 | 50.7256 | 45.4898 | 55.8359 | 59.763
FORECAST v1.0 | 8Gt_SynF | DEU | Final Energy¦Industry excl Non-Energy Use¦Chemicals¦Gases¦Efuel | TWh/yr |  | 0 | 0 | 0 | 2.7326 | 7.6088 | 18.1959 | 55.8359 | 59.763
FORECAST v1.0 | 8Gt_SynF | DEU | Final Energy¦Industry excl Non-Energy Use¦Chemicals¦Gases¦Natural Gas | TWh/yr |  | 51.8331 | 41.8266 | 54.9577 | 51.9191 | 43.1168 | 27.2939 | 0 | 0
FORECAST v1.0 | 8Gt_SynF | DEU | Final Energy¦Industry excl Non-Energy Use¦Chemicals¦Heat | TWh/yr |  | 25.6517 | 20.5781 | 22.9469 | 21.7711 | 20.8767 | 21.0457 | 19.4468 | 17.3243
FORECAST v1.0 | 8Gt_SynF | DEU | Final Energy¦Industry excl Non-Energy Use¦Chemicals¦Hydrogen | TWh/yr |  | 0 | 0 | 2.1993e-05 | 0.50914 | 4.7956 | 10.5335 | 6.98 | 4.0876
FORECAST v1.0 | 8Gt_SynF | DEU | Final Energy¦Industry excl Non-Energy Use¦Chemicals¦Liquids | TWh/yr |  | 2.2558 | 1.8006 | 0.87761 | 0.70114 | 0.66778 | 0.3028 | 0.0015152 | 7.0329e-05
FORECAST v1.0 | 8Gt_SynF | DEU | Final Energy¦Industry excl Non-Energy Use¦Chemicals¦Other | TWh/yr |  | 8.5303 | 6.8243 | 2.1705 | 0.53619 | 0.16938 | 0.044594 | 0.0012767 | 2.6761e-06
FORECAST v1.0 | 8Gt_SynF | DEU | Final Energy¦Industry excl Non-Energy Use¦Chemicals¦Solar | TWh/yr |  | 0 | 0.0041807 | 0.01324 | 0.015884 | 0.013707 | 0.010826 | 0.0089027 | 0.007728
FORECAST v1.0 | 8Gt_SynF | DEU | Final Energy¦Industry excl Non-Energy Use¦Chemicals¦Solids | TWh/yr |  | 3.6822 | 3.0003 | 3.481 | 2.5473 | 1.1315 | 0.61953 | 0.034286 | 0.010535
FORECAST v1.0 | 8Gt_SynF | DEU | Final Energy¦Industry excl Non-Energy Use¦Chemicals¦Solids¦Biomass | TWh/yr |  | 0.56722 | 0.49317 | 2.1311 | 1.5674 | 0.37316 | 0.13283 | 0.033638 | 0.010529
FORECAST v1.0 | 8Gt_SynF | DEU | Final Energy¦Industry excl Non-Energy Use¦Chemicals¦Solids¦Coal | TWh/yr |  | 3.115 | 2.5071 | 1.3499 | 0.97982 | 0.75834 | 0.4867 | 0.00064796 | 5.8286e-06
FORECAST v1.0 | 8Gt_SynF | DEU | Final Energy¦Industry excl Non-Energy Use¦Chemicals¦Waste | TWh/yr |  | 8.4844 | 6.8452 | 5.3481 | 6.9911 | 7.76 | 6.7588 | 0.0011408 | 1.5666e-05
FORECAST v1.0 | 8Gt_SynF | DEU | Final Energy¦Industry excl Non-Energy Use¦Electricity | TWh/yr |  | 226.4147 | 198.4373 | 220.0949 | 214.3053 | 211.0662 | 216.1737 | 222.6744 | 221.3229
FORECAST v1.0 | 8Gt_SynF | DEU | Final Energy¦Industry excl Non-Energy Use¦Engineering | TWh/yr |  | 20.3503 | 17.8872 | 20.3774 | 20.3883 | 20.4533 | 20.7593 | 20.982 | 21.9497
FORECAST v1.0 | 8Gt_SynF | DEU | Final Energy¦Industry excl Non-Energy Use¦Engineering¦Electricity | TWh/yr |  | 11.2431 | 10.0553 | 11.6203 | 11.6552 | 11.6903 | 11.7962 | 11.8263 | 12.0615
FORECAST v1.0 | 8Gt_SynF | DEU | Final Energy¦Industry excl Non-Energy Use¦Engineering¦Gases | TWh/yr |  | 6.7594 | 5.5253 | 5.2271 | 4.7708 | 4.6354 | 4.8022 | 6.1918 | 7.4282
FORECAST v1.0 | 8Gt_SynF | DEU | Final Energy¦Industry excl Non-Energy Use¦Engineering¦Gases¦Efuel | TWh/yr |  | 0 | 0 | 0 | 0.23854 | 0.69532 | 1.9209 | 6.1918 | 7.4282
FORECAST v1.0 | 8Gt_SynF | DEU | Final Energy¦Industry excl Non-Energy Use¦Engineering¦Gases¦Natural Gas | TWh/yr |  | 6.7594 | 5.5253 | 5.2271 | 4.5323 | 3.9401 | 2.8813 | 0 | 0
FORECAST v1.0 | 8Gt_SynF | DEU | Final Energy¦Industry excl Non-Energy Use¦Engineering¦Heat | TWh/yr |  | 1.0647 | 1.185 | 1.9295 | 2.5384 | 2.9321 | 3.2359 | 2.8245 | 2.395
FORECAST v1.0 | 8Gt_SynF | DEU | Final Energy¦Industry excl Non-Energy Use¦Engineering¦Hydrogen | TWh/yr |  | 0 | 0 | 0 | 0 | 0 | 0 | 0 | 0
FORECAST v1.0 | 8Gt_SynF | DEU | Final Energy¦Industry excl Non-Energy Use¦Engineering¦Liquids | TWh/yr |  | 0.89778 | 0.69238 | 0.58498 | 0.45095 | 0.39961 | 0.32212 | 0.021341 | 0.0065928
FORECAST v1.0 | 8Gt_SynF | DEU | Final Energy¦Industry excl Non-Energy Use¦Engineering¦Other | TWh/yr |  | 0 | 0 | 0 | 0 | 0 | 0 | 0 | 0
FORECAST v1.0 | 8Gt_SynF | DEU | Final Energy¦Industry excl Non-Energy Use¦Engineering¦Solar | TWh/yr |  | 0 | 0.019521 | 0.05795 | 0.067209 | 0.056096 | 0.042554 | 0.034577 | 0.030657
FORECAST v1.0 | 8Gt_SynF | DEU | Final Energy¦Industry excl Non-Energy Use¦Engineering¦Solids | TWh/yr |  | 0.31722 | 0.36582 | 0.84282 | 0.73401 | 0.53599 | 0.32146 | 0.083551 | 0.027741
FORECAST v1.0 | 8Gt_SynF | DEU | Final Energy¦Industry excl Non-Energy Use¦Engineering¦Solids¦Biomass | TWh/yr |  | 0.19528 | 0.28805 | 0.71774 | 0.61669 | 0.43577 | 0.24478 | 0.083537 | 0.027736
FORECAST v1.0 | 8Gt_SynF | DEU | Final Energy¦Industry excl Non-Energy Use¦Engineering¦Solids¦Coal | TWh/yr |  | 0.12194 | 0.077774 | 0.12508 | 0.11732 | 0.10022 | 0.076681 | 1.462e-05 | 5.1406e-06
FORECAST v1.0 | 8Gt_SynF | DEU | Final Energy¦Industry excl Non-Energy Use¦Engineering¦Waste | TWh/yr |  | 0.068056 | 0.043903 | 0.11476 | 0.17169 | 0.20384 | 0.23888 | 0 | 0
FORECAST v1.0 | 8Gt_SynF | DEU | Final Energy¦Industry excl Non-Energy Use¦Food and Tobacco | TWh/yr |  | 59.1556 | 49.788 | 57.0347 | 54.4499 | 52.0225 | 50.0956 | 48.5834 | 47.5617
FORECAST v1.0 | 8Gt_SynF | DEU | Final Energy¦Industry excl Non-Energy Use¦Food and Tobacco¦Electricity | TWh/yr |  | 18.9631 | 16.0567 | 17.9813 | 16.6179 | 15.4754 | 14.4564 | 13.4672 | 12.969
FORECAST v1.0 | 8Gt_SynF | DEU | Final Energy¦Industry excl Non-Energy Use¦Food and Tobacco¦Gases | TWh/yr |  | 31.97 | 26.7528 | 24.9266 | 20.4574 | 18.5145 | 18.3318 | 21.8267 | 22.6554
FORECAST v1.0 | 8Gt_SynF | DEU | Final Energy¦Industry excl Non-Energy Use¦Food and Tobacco¦Gases¦Efuel | TWh/yr |  | 0 | 0 | 0 | 1.0229 | 2.7772 | 7.3327 | 21.8267 | 22.6554
FORECAST v1.0 | 8Gt_SynF | DEU | Final Energy¦Industry excl Non-Energy Use¦Food and Tobacco¦Gases¦Natural Gas | TWh/yr |  | 31.97 | 26.7528 | 24.9266 | 19.4345 | 15.7374 | 10.9991 | 0 | 0
FORECAST v1.0 | 8Gt_SynF | DEU | Final Energy¦Industry excl Non-Energy Use¦Food and Tobacco¦Heat | TWh/yr |  | 3.345 | 2.7277 | 8.4286 | 11.5831 | 12.5415 | 13.1095 | 12.5574 | 11.4076
FORECAST v1.0 | 8Gt_SynF | DEU | Final Energy¦Industry excl Non-Energy Use¦Food and Tobacco¦Hydrogen | TWh/yr |  | 0 | 0 | 8.3599e-05 | 0.10488 | 0.48193 | 0.65769 | 0.52587 | 0.43273
FORECAST v1.0 | 8Gt_SynF | DEU | Final Energy¦Industry excl Non-Energy Use¦Food and Tobacco¦Liquids | TWh/yr |  | 1.7158 | 1.4079 | 1.3101 | 0.95141 | 0.69595 | 0.43183 | 0.01698 | 0.0038727
FORECAST v1.0 | 8Gt_SynF | DEU | Final Energy¦Industry excl Non-Energy Use¦Food and Tobacco¦Other | TWh/yr |  | 0 | 0 | 2.7778e-10 | -2.7778e-10 | 2.7778e-10 | 5.5556e-10 | 0 | 0
FORECAST v1.0 | 8Gt_SynF | DEU | Final Energy¦Industry excl Non-Energy Use¦Food and Tobacco¦Solar | TWh/yr |  | 0 | 0.021154 | 0.065812 | 0.078214 | 0.066917 | 0.052321 | 0.043258 | 0.038129
FORECAST v1.0 | 8Gt_SynF | DEU | Final Energy¦Industry excl Non-Energy Use¦Food and Tobacco¦Solids | TWh/yr |  | 3.1617 | 2.8217 | 3.3521 | 2.6614 | 1.859 | 1.0314 | 0.14603 | 0.054992
FORECAST v1.0 | 8Gt_SynF | DEU | Final Energy¦Industry excl Non-Energy Use¦Food and Tobacco¦Solids¦Biomass | TWh/yr |  | 0.71639 | 0.79078 | 1.3183 | 1.1918 | 0.88376 | 0.54009 | 0.14168 | 0.05486
FORECAST v1.0 | 8Gt_SynF | DEU | Final Energy¦Industry excl Non-Energy Use¦Food and Tobacco¦Solids¦Coal | TWh/yr |  | 2.4453 | 2.0309 | 2.0338 | 1.4696 | 0.97525 | 0.49126 | 0.004352 | 0.00013143
FORECAST v1.0 | 8Gt_SynF | DEU | Final Energy¦Industry excl Non-Energy Use¦Food and Tobacco¦Waste | TWh/yr |  | 0 | 0 | 0.97008 | 1.9956 | 2.3872 | 2.0247 | 0 | 0
FORECAST v1.0 | 8Gt_SynF | DEU | Final Energy¦Industry excl Non-Energy Use¦Gases | TWh/yr |  | 221.1103 | 185.2281 | 205.556 | 196.5662 | 185.8193 | 181.1853 | 242.4818 | 260.0655
FORECAST v1.0 | 8Gt_SynF | DEU | Final Energy¦Industry excl Non-Energy Use¦Gases¦Efuel | TWh/yr |  | 0 | 0 | 0 | 9.8283 | 27.8729 | 72.4741 | 242.4818 | 260.0655
FORECAST v1.0 | 8Gt_SynF | DEU | Final Energy¦Industry excl Non-Energy Use¦Gases¦Natural Gas | TWh/yr |  | 221.1103 | 185.2281 | 205.556 | 186.7379 | 157.9464 | 108.7112 | 0 | 0
FORECAST v1.0 | 8Gt_SynF | DEU | Final Energy¦Industry excl Non-Energy Use¦Heat | TWh/yr |  | 53.4611 | 45.4637 | 62.8057 | 70.8 | 74.7765 | 78.9395 | 72.2985 | 66.3777
FORECAST v1.0 | 8Gt_SynF | DEU | Final Energy¦Industry excl Non-Energy Use¦Hydrogen | TWh/yr |  | 0 | 0 | 0.081795 | 4.1149 | 20.3607 | 31.1502 | 23.2602 | 18.711
FORECAST v1.0 | 8Gt_SynF | DEU | Final Energy¦Industry excl Non-Energy Use¦Liquids | TWh/yr |  | 12.9139 | 10.8775 | 10.4227 | 11.877 | 12.3235 | 10.1787 | 0.26007 | 0.031593
FORECAST v1.0 | 8Gt_SynF | DEU | Final Energy¦Industry excl Non-Energy Use¦Non-Ferrous Metals | TWh/yr |  | 35.355 | 31.6262 | 33.4059 | 32.1076 | 31.3196 | 30.9199 | 30.331 | 30.1391
FORECAST v1.0 | 8Gt_SynF | DEU | Final Energy¦Industry excl Non-Energy Use¦Non-Ferrous Metals¦Electricity | TWh/yr |  | 20.0039 | 18.656 | 19.8011 | 19.4234 | 19.0401 | 18.7129 | 18.283 | 17.8362
FORECAST v1.0 | 8Gt_SynF | DEU | Final Energy¦Industry excl Non-Energy Use¦Non-Ferrous Metals¦Gases | TWh/yr |  | 11.6467 | 9.799 | 10.3904 | 9.7673 | 9.1302 | 8.7361 | 9.5782 | 10.085
FORECAST v1.0 | 8Gt_SynF | DEU | Final Energy¦Industry excl Non-Energy Use¦Non-Ferrous Metals¦Gases¦Efuel | TWh/yr |  | 0 | 0 | 0 | 0.48836 | 1.3695 | 3.4944 | 9.5782 | 10.085
FORECAST v1.0 | 8Gt_SynF | DEU | Final Energy¦Industry excl Non-Energy Use¦Non-Ferrous Metals¦Gases¦Natural Gas | TWh/yr |  | 11.6467 | 9.799 | 10.3904 | 9.2789 | 7.7607 | 5.2417 | 0 | 0
FORECAST v1.0 | 8Gt_SynF | DEU | Final Energy¦Industry excl Non-Energy Use¦Non-Ferrous Metals¦Heat | TWh/yr |  | 0.31333 | 0.3359 | 0.51166 | 0.65657 | 0.75105 | 0.82863 | 0.79735 | 0.74897
FORECAST v1.0 | 8Gt_SynF | DEU | Final Energy¦Industry excl Non-Energy Use¦Non-Ferrous Metals¦Hydrogen | TWh/yr |  | 0 | 0 | 0.0012389 | 0.089363 | 0.58324 | 1.1514 | 1.4059 | 1.3575
FORECAST v1.0 | 8Gt_SynF | DEU | Final Energy¦Industry excl Non-Energy Use¦Non-Ferrous Metals¦Liquids | TWh/yr |  | 0.38861 | 0.31877 | 0.40708 | 0.43359 | 0.42822 | 0.37528 | 0.016209 | 0.00037961
FORECAST v1.0 | 8Gt_SynF | DEU | Final Energy¦Industry excl Non-Energy Use¦Non-Ferrous Metals¦Other | TWh/yr |  | 0.13472 | 0.10936 | 0.12013 | 0.096102 | 0.067737 | 0.039613 | 0.0075329 | 0.00048267
FORECAST v1.0 | 8Gt_SynF | DEU | Final Energy¦Industry excl Non-Energy Use¦Non-Ferrous Metals¦Solar | TWh/yr |  | 0 | 0.0030422 | 0.0089091 | 0.010234 | 0.0084777 | 0.0063706 | 0.0051488 | 0.0045818
FORECAST v1.0 | 8Gt_SynF | DEU | Final Energy¦Industry excl Non-Energy Use¦Non-Ferrous Metals¦Solids | TWh/yr |  | 2.7933 | 2.3415 | 2.0172 | 1.3979 | 1.0112 | 0.74359 | 0.23679 | 0.10605
FORECAST v1.0 | 8Gt_SynF | DEU | Final Energy¦Industry excl Non-Energy Use¦Non-Ferrous Metals¦Solids¦Biomass | TWh/yr |  | 0.0047222 | 0.028655 | 0.21622 | 0.30519 | 0.33935 | 0.37326 | 0.17742 | 0.10482
FORECAST v1.0 | 8Gt_SynF | DEU | Final Energy¦Industry excl Non-Energy Use¦Non-Ferrous Metals¦Solids¦Coal | TWh/yr |  | 2.7886 | 2.3128 | 1.801 | 1.0927 | 0.67184 | 0.37034 | 0.059371 | 0.0012216
FORECAST v1.0 | 8Gt_SynF | DEU | Final Energy¦Industry excl Non-Energy Use¦Non-Ferrous Metals¦Waste | TWh/yr |  | 0.074444 | 0.06266 | 0.14822 | 0.23319 | 0.29939 | 0.32602 | 0.00087299 | 0
FORECAST v1.0 | 8Gt_SynF | DEU | Final Energy¦Industry excl Non-Energy Use¦Non-Metallic Minerals | TWh/yr |  | 83.9381 | 78.5137 | 76.8113 | 71.7161 | 67.9447 | 65.7658 | 63.3408 | 61.8284
FORECAST v1.0 | 8Gt_SynF | DEU | Final Energy¦Industry excl Non-Energy Use¦Non-Metallic Minerals¦Electricity | TWh/yr |  | 14.4758 | 13.3925 | 14.0851 | 14.8517 | 15.11 | 14.876 | 13.4468 | 12.3672
FORECAST v1.0 | 8Gt_SynF | DEU | Final Energy¦Industry excl Non-Energy Use¦Non-Metallic Minerals¦Gases | TWh/yr |  | 31.0772 | 28.0013 | 29.7898 | 31.5645 | 30.0523 | 30.5094 | 38.6029 | 39.9673
FORECAST v1.0 | 8Gt_SynF | DEU | Final Energy¦Industry excl Non-Energy Use¦Non-Metallic Minerals¦Gases¦Efuel | TWh/yr |  | 0 | 0 | 0 | 1.5782 | 4.5079 | 12.2038 | 38.6029 | 39.9673
FORECAST v1.0 | 8Gt_SynF | DEU | Final Energy¦Industry excl Non-Energy Use¦Non-Metallic Minerals¦Gases¦Natural Gas | TWh/yr |  | 31.0772 | 28.0013 | 29.7898 | 29.9863 | 25.5445 | 18.3057 | 0 | 0
FORECAST v1.0 | 8Gt_SynF | DEU | Final Energy¦Industry excl Non-Energy Use¦Non-Metallic Minerals¦Heat | TWh/yr |  | 1.2356 | 1.1582 | 1.8804 | 2.492 | 2.8654 | 3.1611 | 2.97 | 2.811
FORECAST v1.0 | 8Gt_SynF | DEU | Final Energy¦Industry excl Non-Energy Use¦Non-Metallic Minerals¦Hydrogen | TWh/yr |  | 0 | 0 | 0.0093933 | 1.2352 | 5.4224 | 6.9129 | 3.082 | 1.7018
FORECAST v1.0 | 8Gt_SynF | DEU | Final Energy¦Industry excl Non-Energy Use¦Non-Metallic Minerals¦Liquids | TWh/yr |  | 3.7092 | 3.4632 | 3.3594 | 3.8601 | 3.499 | 2.2614 | 0.1503 | 0.0040434
FORECAST v1.0 | 8Gt_SynF | DEU | Final Energy¦Industry excl Non-Energy Use¦Non-Metallic Minerals¦Other | TWh/yr |  | 0.87583 | 0.84638 | 0.76759 | 1.0552 | 1.3074 | 3.3804 | 4.6777 | 4.8733
FORECAST v1.0 | 8Gt_SynF | DEU | Final Energy¦Industry excl Non-Energy Use¦Non-Metallic Minerals¦Solar | TWh/yr |  | 0 | 0.0056345 | 0.017004 | 0.019873 | 0.016739 | 0.012844 | 0.010458 | 0.0092082
FORECAST v1.0 | 8Gt_SynF | DEU | Final Energy¦Industry excl Non-Energy Use¦Non-Metallic Minerals¦Solids | TWh/yr |  | 21.9992 | 21.3389 | 15.9062 | 9.0533 | 4.2714 | 2.5232 | 0.31625 | 0.094641
FORECAST v1.0 | 8Gt_SynF | DEU | Final Energy¦Industry excl Non-Energy Use¦Non-Metallic Minerals¦Solids¦Biomass | TWh/yr |  | 5.9281 | 5.8106 | 9.1893 | 4.9614 | 2.037 | 1.6926 | 0.2712 | 0.092951
FORECAST v1.0 | 8Gt_SynF | DEU | Final Energy¦Industry excl Non-Energy Use¦Non-Metallic Minerals¦Solids¦Coal | TWh/yr |  | 16.0711 | 15.5283 | 6.7169 | 4.0919 | 2.2344 | 0.83057 | 0.04505 | 0.0016896
FORECAST v1.0 | 8Gt_SynF | DEU | Final Energy¦Industry excl Non-Energy Use¦Non-Metallic Minerals¦Waste | TWh/yr |  | 10.5653 | 10.3077 | 10.9965 | 7.5843 | 5.3999 | 2.1286 | 0.08437 | 0
FORECAST v1.0 | 8Gt_SynF | DEU | Final Energy¦Industry excl Non-Energy Use¦Other | TWh/yr |  | 46.0031 | 37.6728 | 35.1783 | 25.9988 | 16.018 | 7.5167 | 4.9683 | 4.8956
FORECAST v1.0 | 8Gt_SynF | DEU | Final Energy¦Industry excl Non-Energy Use¦other Industries | TWh/yr |  | 100.1097 | 86.7894 | 97.3004 | 94.5663 | 92.4791 | 91.5895 | 92.0505 | 95.8327
FORECAST v1.0 | 8Gt_SynF | DEU | Final Energy¦Industry excl Non-Energy Use¦other Industries¦Electricity | TWh/yr |  | 43.2569 | 37.5306 | 41.9237 | 40.1332 | 38.4542 | 37.5039 | 36.1097 | 36.2434
FORECAST v1.0 | 8Gt_SynF | DEU | Final Energy¦Industry excl Non-Energy Use¦other Industries¦Gases | TWh/yr |  | 27.3619 | 23.2753 | 23.1949 | 22.091 | 21.6177 | 23.3796 | 37.5379 | 42.7139
FORECAST v1.0 | 8Gt_SynF | DEU | Final Energy¦Industry excl Non-Energy Use¦other Industries¦Gases¦Efuel | TWh/yr |  | 0 | 0 | 0 | 1.1045 | 3.2427 | 9.3518 | 37.5379 | 42.7139
FORECAST v1.0 | 8Gt_SynF | DEU | Final Energy¦Industry excl Non-Energy Use¦other Industries¦Gases¦Natural Gas | TWh/yr |  | 27.3619 | 23.2753 | 23.1949 | 20.9864 | 18.3751 | 14.0277 | 0 | 0
FORECAST v1.0 | 8Gt_SynF | DEU | Final Energy¦Industry excl Non-Energy Use¦other Industries¦Heat | TWh/yr |  | 9.6439 | 8.8885 | 11.7033 | 13.6177 | 14.829 | 15.9821 | 13.9838 | 12.4951
FORECAST v1.0 | 8Gt_SynF | DEU | Final Energy¦Industry excl Non-Energy Use¦other Industries¦Hydrogen | TWh/yr |  | 0 | 0 | 0.0045045 | 0.65805 | 2.5684 | 3.6436 | 4.0182 | 4.1601
FORECAST v1.0 | 8Gt_SynF | DEU | Final Energy¦Industry excl Non-Energy Use¦other Industries¦Liquids | TWh/yr |  | 2.1122 | 1.7314 | 1.8917 | 2.1976 | 2.4992 | 2.5735 | 0.03466 | 0.010234
FORECAST v1.0 | 8Gt_SynF | DEU | Final Energy¦Industry excl Non-Energy Use¦other Industries¦Other | TWh/yr |  | 0.082222 | 0.069418 | 0.19711 | 0.26979 | 0.27253 | 0.23736 | 0.024244 | 0.021394
FORECAST v1.0 | 8Gt_SynF | DEU | Final Energy¦Industry excl Non-Energy Use¦other Industries¦Solar | TWh/yr |  | 0 | 0.043853 | 0.13225 | 0.1545 | 0.13009 | 0.099776 | 0.081227 | 0.071537
FORECAST v1.0 | 8Gt_SynF | DEU | Final Energy¦Industry excl Non-Energy Use¦other Industries¦Solids | TWh/yr |  | 17.3875 | 15.0225 | 17.2358 | 13.4961 | 9.5248 | 5.3749 | 0.26079 | 0.11698
FORECAST v1.0 | 8Gt_SynF | DEU | Final Energy¦Industry excl Non-Energy Use¦other Industries¦Solids¦Biomass | TWh/yr |  | 15.6672 | 13.5472 | 16.0888 | 12.3584 | 8.3695 | 4.3851 | 0.25663 | 0.11441
FORECAST v1.0 | 8Gt_SynF | DEU | Final Energy¦Industry excl Non-Energy Use¦other Industries¦Solids¦Coal | TWh/yr |  | 1.7203 | 1.4752 | 1.147 | 1.1377 | 1.1553 | 0.98977 | 0.0041607 | 0.0025718
FORECAST v1.0 | 8Gt_SynF | DEU | Final Energy¦Industry excl Non-Energy Use¦other Industries¦Waste | TWh/yr |  | 0.265 | 0.2279 | 1.0171 | 1.9484 | 2.5831 | 2.7949 | 9.4072e-06 | 0
FORECAST v1.0 | 8Gt_SynF | DEU | Final Energy¦Industry excl Non-Energy Use¦Pulp and Paper | TWh/yr |  | 58.445 | 48.1393 | 54.276 | 50.3583 | 46.8351 | 44.0565 | 40.6525 | 39.78
FORECAST v1.0 | 8Gt_SynF | DEU | Final Energy¦Industry excl Non-Energy Use¦Pulp and Paper¦Electricity | TWh/yr |  | 18.3181 | 14.9721 | 16.345 | 14.8073 | 13.6054 | 12.6623 | 10.787 | 10.0229
FORECAST v1.0 | 8Gt_SynF | DEU | Final Energy¦Industry excl Non-Energy Use¦Pulp and Paper¦Gases | TWh/yr |  | 19.4069 | 15.8765 | 15.8214 | 12.7225 | 11.562 | 12.2734 | 20.2939 | 20.3998
FORECAST v1.0 | 8Gt_SynF | DEU | Final Energy¦Industry excl Non-Energy Use¦Pulp and Paper¦Gases¦Efuel | TWh/yr |  | 0 | 0 | 0 | 0.63613 | 1.7343 | 4.9094 | 20.2939 | 20.3998
FORECAST v1.0 | 8Gt_SynF | DEU | Final Energy¦Industry excl Non-Energy Use¦Pulp and Paper¦Gases¦Natural Gas | TWh/yr |  | 19.4069 | 15.8765 | 15.8214 | 12.0864 | 9.8277 | 7.364 | 0 | 0
FORECAST v1.0 | 8Gt_SynF | DEU | Final Energy¦Industry excl Non-Energy Use¦Pulp and Paper¦Heat | TWh/yr |  | 7.5753 | 6.2599 | 8.7376 | 9.8138 | 10.3696 | 10.8386 | 9.4495 | 9.2654
FORECAST v1.0 | 8Gt_SynF | DEU | Final Energy¦Industry excl Non-Energy Use¦Pulp and Paper¦Hydrogen | TWh/yr |  | 0 | 0 | 1.0087e-05 | 0.011358 | 0.067436 | 0.11203 | 0.094512 | 0.079048
FORECAST v1.0 | 8Gt_SynF | DEU | Final Energy¦Industry excl Non-Energy Use¦Pulp and Paper¦Liquids | TWh/yr |  | 0.43833 | 0.35392 | 0.40527 | 0.80431 | 0.80118 | 0.5038 | 0.00020984 | 7.3206e-05
FORECAST v1.0 | 8Gt_SynF | DEU | Final Energy¦Industry excl Non-Energy Use¦Pulp and Paper¦Other | TWh/yr |  | 0 | 0 | -3.5426e-17 | 2.7778e-10 | 1.2468e-18 | 2.7778e-10 | 0 | 0
FORECAST v1.0 | 8Gt_SynF | DEU | Final Energy¦Industry excl Non-Energy Use¦Pulp and Paper¦Solar | TWh/yr |  | 0 | 0.0037158 | 0.011215 | 0.013108 | 0.011041 | 0.0084724 | 0.0068985 | 0.006074
FORECAST v1.0 | 8Gt_SynF | DEU | Final Energy¦Industry excl Non-Energy Use¦Pulp and Paper¦Solids | TWh/yr |  | 11.1578 | 9.377 | 10.9245 | 9.7827 | 7.9386 | 5.2907 | 0.020392 | 0.0067658
FORECAST v1.0 | 8Gt_SynF | DEU | Final Energy¦Industry excl Non-Energy Use¦Pulp and Paper¦Solids¦Biomass | TWh/yr |  | 7.8978 | 6.6707 | 7.7808 | 6.9914 | 5.6838 | 3.786 | 0.019367 | 0.0067537
FORECAST v1.0 | 8Gt_SynF | DEU | Final Energy¦Industry excl Non-Energy Use¦Pulp and Paper¦Solids¦Coal | TWh/yr |  | 3.26 | 2.7063 | 3.1437 | 2.7913 | 2.2548 | 1.5048 | 0.001025 | 1.2126e-05
FORECAST v1.0 | 8Gt_SynF | DEU | Final Energy¦Industry excl Non-Energy Use¦Pulp and Paper¦Waste | TWh/yr |  | 1.5486 | 1.2962 | 2.031 | 2.4033 | 2.4799 | 2.3671 | 2.8959e-05 | 0
FORECAST v1.0 | 8Gt_SynF | DEU | Final Energy¦Industry excl Non-Energy Use¦Solar | TWh/yr |  | 0 | 0.1332 | 0.40156 | 0.46928 | 0.39506 | 0.30291 | 0.24704 | 0.21804
FORECAST v1.0 | 8Gt_SynF | DEU | Final Energy¦Industry excl Non-Energy Use¦Solids | TWh/yr |  | 149.4544 | 127.5678 | 125.0501 | 98.2056 | 71.4548 | 42.5546 | 6.1274 | 0.81619
FORECAST v1.0 | 8Gt_SynF | DEU | Final Energy¦Industry excl Non-Energy Use¦Solids¦Biomass | TWh/yr |  | 31.5461 | 28.3578 | 42.0849 | 34.9791 | 25.7911 | 16.9231 | 2.5149 | 0.79681
FORECAST v1.0 | 8Gt_SynF | DEU | Final Energy¦Industry excl Non-Energy Use¦Solids¦Coal | TWh/yr |  | 117.9083 | 99.21 | 82.9652 | 63.2265 | 45.6636 | 25.6315 | 3.6125 | 0.019383
FORECAST v1.0 | 8Gt_SynF | DEU | Final Energy¦Industry excl Non-Energy Use¦Steel | TWh/yr |  | 191.6536 | 158.833 | 172.3383 | 154.9007 | 139.1542 | 118.5286 | 113.5117 | 113.7127
FORECAST v1.0 | 8Gt_SynF | DEU | Final Energy¦Industry excl Non-Energy Use¦Steel¦Electricity | TWh/yr |  | 35.8431 | 30.4275 | 35.5527 | 34.9355 | 35.9165 | 43.5317 | 56.5275 | 58.1477
FORECAST v1.0 | 8Gt_SynF | DEU | Final Energy¦Industry excl Non-Energy Use¦Steel¦Gases | TWh/yr |  | 30.6358 | 25.3137 | 31.9762 | 31.3064 | 30.2183 | 27.9219 | 41.2159 | 45.1208
FORECAST v1.0 | 8Gt_SynF | DEU | Final Energy¦Industry excl Non-Energy Use¦Steel¦Gases¦Efuel | TWh/yr |  | 0 | 0 | 0 | 1.5653 | 4.5328 | 11.1688 | 41.2159 | 45.1208
FORECAST v1.0 | 8Gt_SynF | DEU | Final Energy¦Industry excl Non-Energy Use¦Steel¦Gases¦Natural Gas | TWh/yr |  | 30.6358 | 25.3137 | 31.9762 | 29.7411 | 25.6856 | 16.7532 | 0 | 0
FORECAST v1.0 | 8Gt_SynF | DEU | Final Energy¦Industry excl Non-Energy Use¦Steel¦Heat | TWh/yr |  | 1.0394 | 1.0776 | 2.0419 | 2.7281 | 3.2332 | 3.6179 | 3.3622 | 3.1499
FORECAST v1.0 | 8Gt_SynF | DEU | Final Energy¦Industry excl Non-Energy Use¦Steel¦Hydrogen | TWh/yr |  | 0 | 0 | 0.066542 | 1.5069 | 6.4416 | 8.1391 | 7.1538 | 6.8922
FORECAST v1.0 | 8Gt_SynF | DEU | Final Energy¦Industry excl Non-Energy Use¦Steel¦Liquids | TWh/yr |  | 0.95667 | 0.74989 | 1.2567 | 2.2367 | 3.146 | 3.2868 | 0.011758 | 0.0038098
FORECAST v1.0 | 8Gt_SynF | DEU | Final Energy¦Industry excl Non-Energy Use¦Steel¦Other | TWh/yr |  | 35.9608 | 29.4902 | 31.5754 | 23.8125 | 14.0786 | 3.7785 | 0.25759 | 0.000405
FORECAST v1.0 | 8Gt_SynF | DEU | Final Energy¦Industry excl Non-Energy Use¦Steel¦Solar | TWh/yr |  | 0 | 0.015221 | 0.045106 | 0.052173 | 0.04351 | 0.032975 | 0.026732 | 0.023685
FORECAST v1.0 | 8Gt_SynF | DEU | Final Energy¦Industry excl Non-Energy Use¦Steel¦Solids | TWh/yr |  | 87.1589 | 71.7099 | 69.2863 | 57.0996 | 44.3091 | 26.2687 | 4.9563 | 0.37421
FORECAST v1.0 | 8Gt_SynF | DEU | Final Energy¦Industry excl Non-Energy Use¦Steel¦Solids¦Biomass | TWh/yr |  | 0.5025 | 0.53461 | 4.1107 | 6.5137 | 7.3268 | 5.5719 | 1.4584 | 0.36046
FORECAST v1.0 | 8Gt_SynF | DEU | Final Energy¦Industry excl Non-Energy Use¦Steel¦Solids¦Coal | TWh/yr |  | 86.6564 | 71.1753 | 65.1755 | 50.5859 | 36.9822 | 20.6968 | 3.4979 | 0.013742
FORECAST v1.0 | 8Gt_SynF | DEU | Final Energy¦Industry excl Non-Energy Use¦Steel¦Waste | TWh/yr |  | 0.058889 | 0.048859 | 0.53748 | 1.2229 | 1.7674 | 1.9509 | 7.1972e-07 | 0
FORECAST v1.0 | 8Gt_SynF | DEU | Final Energy¦Industry excl Non-Energy Use¦Vehicle Construction | TWh/yr |  | 34.4136 | 30.4944 | 34.8025 | 35.1643 | 35.6069 | 36.3644 | 36.983 | 37.6153
FORECAST v1.0 | 8Gt_SynF | DEU | Final Energy¦Industry excl Non-Energy Use¦Vehicle Construction¦Electricity | TWh/yr |  | 17.7469 | 16.0844 | 18.0598 | 18.1419 | 18.3375 | 18.6226 | 18.5675 | 18.8496
FORECAST v1.0 | 8Gt_SynF | DEU | Final Energy¦Industry excl Non-Energy Use¦Vehicle Construction¦Gases | TWh/yr |  | 10.4192 | 8.8577 | 9.2718 | 9.2347 | 9.3631 | 9.7411 | 11.3985 | 11.9321
FORECAST v1.0 | 8Gt_SynF | DEU | Final Energy¦Industry excl Non-Energy Use¦Vehicle Construction¦Gases¦Efuel | TWh/yr |  | 0 | 0 | 0 | 0.46173 | 1.4045 | 3.8964 | 11.3985 | 11.9321
FORECAST v1.0 | 8Gt_SynF | DEU | Final Energy¦Industry excl Non-Energy Use¦Vehicle Construction¦Gases¦Natural Gas | TWh/yr |  | 10.4192 | 8.8577 | 9.2718 | 8.7729 | 7.9587 | 5.8446 | 0 | 0
FORECAST v1.0 | 8Gt_SynF | DEU | Final Energy¦Industry excl Non-Energy Use¦Vehicle Construction¦Heat | TWh/yr |  | 3.5922 | 3.2527 | 4.6259 | 5.5993 | 6.378 | 7.1201 | 6.907 | 6.7804
FORECAST v1.0 | 8Gt_SynF | DEU | Final Energy¦Industry excl Non-Energy Use¦Vehicle Construction¦Hydrogen | TWh/yr |  | 0 | 0 | 0 | 0 | 0 | 0 | 0 | 0
FORECAST v1.0 | 8Gt_SynF | DEU | Final Energy¦Industry excl Non-Energy Use¦Vehicle Construction¦Liquids | TWh/yr |  | 0.43944 | 0.35949 | 0.32992 | 0.24129 | 0.18651 | 0.12118 | 0.0071034 | 0.0025166
FORECAST v1.0 | 8Gt_SynF | DEU | Final Energy¦Industry excl Non-Energy Use¦Vehicle Construction¦Other | TWh/yr |  | 0.41917 | 0.33307 | 0.34759 | 0.2291 | 0.12237 | 0.03615 | 0 | 0
FORECAST v1.0 | 8Gt_SynF | DEU | Final Energy¦Industry excl Non-Energy Use¦Vehicle Construction¦Solar | TWh/yr |  | 0 | 0.016878 | 0.050079 | 0.058081 | 0.048477 | 0.036775 | 0.029835 | 0.026441
FORECAST v1.0 | 8Gt_SynF | DEU | Final Energy¦Industry excl Non-Energy Use¦Vehicle Construction¦Solids | TWh/yr |  | 1.7967 | 1.5902 | 2.0042 | 1.4333 | 0.87325 | 0.38116 | 0.073048 | 0.024281
FORECAST v1.0 | 8Gt_SynF | DEU | Final Energy¦Industry excl Non-Energy Use¦Vehicle Construction¦Solids¦Biomass | TWh/yr |  | 0.066944 | 0.19404 | 0.53194 | 0.47319 | 0.34202 | 0.19658 | 0.073036 | 0.024277
FORECAST v1.0 | 8Gt_SynF | DEU | Final Energy¦Industry excl Non-Energy Use¦Vehicle Construction¦Solids¦Coal | TWh/yr |  | 1.7297 | 1.3962 | 1.4723 | 0.96012 | 0.53122 | 0.18458 | 1.1498e-05 | 4.0425e-06
FORECAST v1.0 | 8Gt_SynF | DEU | Final Energy¦Industry excl Non-Energy Use¦Vehicle Construction¦Waste | TWh/yr |  | 0 | 0 | 0.11334 | 0.22671 | 0.2977 | 0.30541 | 0 | 0
FORECAST v1.0 | 8Gt_SynF | DEU | Final Energy¦Industry excl Non-Energy Use¦Waste | TWh/yr |  | 21.0647 | 18.8324 | 21.2765 | 22.7773 | 23.1784 | 18.8954 | 0.086422 | 1.5666e-05
FORECAST v1.0 | 8Gt_SynF | DEU | Final Energy¦Industry¦Electricity | TWh/yr |  | 226.4147 | 198.4373 | 220.0949 | 214.3053 | 211.0662 | 216.1737 | 222.6744 | 221.3229
FORECAST v1.0 | 8Gt_SynF | DEU | Final Energy¦Industry¦Gases | TWh/yr |  | 245.0759 | 204.6862 | 247.7236 | 246.8904 | 244.1013 | 264.4248 | 346.7967 | 359.0924
FORECAST v1.0 | 8Gt_SynF | DEU | Final Energy¦Industry¦Gases¦Efuel | TWh/yr |  | 0 | 0 | 0 | 12.3445 | 36.6152 | 105.7699 | 346.7967 | 359.0924
FORECAST v1.0 | 8Gt_SynF | DEU | Final Energy¦Industry¦Gases¦Natural Gas | TWh/yr |  | 245.0759 | 204.6862 | 247.7236 | 234.5458 | 207.4861 | 158.6549 | 0 | 0
FORECAST v1.0 | 8Gt_SynF | DEU | Final Energy¦Industry¦Heat | TWh/yr |  | 53.4611 | 45.4637 | 62.8057 | 70.8 | 74.7765 | 78.9395 | 72.2985 | 66.3777
FORECAST v1.0 | 8Gt_SynF | DEU | Final Energy¦Industry¦Hydrogen | TWh/yr |  | 0 | 0 | 0.081795 | 4.1149 | 20.3607 | 31.1502 | 23.2602 | 18.711
FORECAST v1.0 | 8Gt_SynF | DEU | Final Energy¦Industry¦Liquids | TWh/yr |  | 118.3801 | 94.1809 | 85.7757 | 74.9678 | 64.5321 | 35.3607 | 0.26007 | 0.031593
FORECAST v1.0 | 8Gt_SynF | DEU | Final Energy¦Industry¦Other | TWh/yr |  | 56.5894 | 46.0345 | 42.742 | 32.3316 | 21.2586 | 10.0443 | 4.9683 | 4.8956
FORECAST v1.0 | 8Gt_SynF | DEU | Final Energy¦Industry¦Solar | TWh/yr |  | 0 | 0.1332 | 0.40156 | 0.46928 | 0.39506 | 0.30291 | 0.24704 | 0.21804
FORECAST v1.0 | 8Gt_SynF | DEU | Final Energy¦Industry¦Solids | TWh/yr |  | 149.4544 | 127.5678 | 125.0501 | 98.2056 | 71.4548 | 42.5546 | 6.1274 | 0.81619
FORECAST v1.0 | 8Gt_SynF | DEU | Final Energy¦Industry¦Solids¦Biomass | TWh/yr |  | 31.5461 | 28.3578 | 42.0849 | 34.9791 | 25.7911 | 16.9231 | 2.5149 | 0.79681
FORECAST v1.0 | 8Gt_SynF | DEU | Final Energy¦Industry¦Solids¦Coal | TWh/yr |  | 117.9083 | 99.21 | 82.9652 | 63.2265 | 45.6636 | 25.6315 | 3.6125 | 0.019383
FORECAST v1.0 | 8Gt_SynF | DEU | Final Energy¦Industry¦Waste | TWh/yr |  | 21.0647 | 18.8324 | 21.2765 | 22.7773 | 23.1784 | 18.8954 | 0.086422 | 1.5666e-05
FORECAST v1.0 | 8Gt_SynF | DEU | Final Energy¦Non-Energy Use | TWh/yr |  | 140.0181 | 111.1231 | 125.0842 | 119.7477 | 115.7311 | 110.9491 | 104.3149 | 99.0268
FORECAST v1.0 | 8Gt_SynF | DEU | Final Energy¦Non-Energy Use¦Chemicals | TWh/yr |  | 140.0181 | 111.1231 | 125.0842 | 119.7477 | 115.7311 | 110.9491 | 104.3149 | 99.0268
FORECAST v1.0 | 8Gt_SynF | DEU | Final Energy¦Non-Energy Use¦Chemicals¦Gases | TWh/yr |  | 23.9657 | 19.4581 | 42.1677 | 50.3242 | 58.282 | 83.2394 | 104.3149 | 99.0268
FORECAST v1.0 | 8Gt_SynF | DEU | Final Energy¦Non-Energy Use¦Chemicals¦Gases¦Efuel | TWh/yr |  | 0 | 0 | 0 | 2.5162 | 8.7423 | 33.2958 | 104.3149 | 99.0268
FORECAST v1.0 | 8Gt_SynF | DEU | Final Energy¦Non-Energy Use¦Chemicals¦Gases¦Natural Gas | TWh/yr |  | 23.9657 | 19.4581 | 42.1677 | 47.8079 | 49.5397 | 49.9437 | 0 | 0
FORECAST v1.0 | 8Gt_SynF | DEU | Final Energy¦Non-Energy Use¦Chemicals¦Hydrogen | TWh/yr |  | 0 | 0 | 0 | 0 | 0 | 0 | 0 | 0
FORECAST v1.0 | 8Gt_SynF | DEU | Final Energy¦Non-Energy Use¦Chemicals¦Liquids | TWh/yr |  | 105.4662 | 83.3033 | 75.3529 | 63.0908 | 52.2085 | 25.182 | 0 | 0
FORECAST v1.0 | 8Gt_SynF | DEU | Final Energy¦Non-Energy Use¦Chemicals¦Other | TWh/yr |  | 10.5863 | 8.3617 | 7.5637 | 6.3328 | 5.2405 | 2.5277 | 0 | 0
FORECAST v1.0 | 8Gt_SynF | DEU | Final Energy¦Non-Energy Use¦Chemicals¦Solids | TWh/yr |  | 0 | 0 | 0 | 0 | 0 | 0 | 0 | 0
FORECAST v1.0 | 8Gt_SynF | DEU | Final Energy¦Non-Energy Use¦Chemicals¦Solids¦Biomass | TWh/yr |  | 0 | 0 | 0 | 0 | 0 | 0 | 0 | 0
FORECAST v1.0 | 8Gt_SynF | DEU | Final Energy¦Non-Energy Use¦Gases | TWh/yr |  | 23.9657 | 19.4581 | 42.1677 | 50.3242 | 58.282 | 83.2394 | 104.3149 | 99.0268
FORECAST v1.0 | 8Gt_SynF | DEU | Final Energy¦Non-Energy Use¦Gases¦Efuel | TWh/yr |  | 0 | 0 | 0 | 2.5162 | 8.7423 | 33.2958 | 104.3149 | 99.0268
FORECAST v1.0 | 8Gt_SynF | DEU | Final Energy¦Non-Energy Use¦Gases¦Natural Gas | TWh/yr |  | 23.9657 | 19.4581 | 42.1677 | 47.8079 | 49.5397 | 49.9437 | 0 | 0
FORECAST v1.0 | 8Gt_SynF | DEU | Final Energy¦Non-Energy Use¦Hydrogen | TWh/yr |  | 0 | 0 | 0 | 0 | 0 | 0 | 0 | 0
FORECAST v1.0 | 8Gt_SynF | DEU | Final Energy¦Non-Energy Use¦Liquids | TWh/yr |  | 105.4662 | 83.3033 | 75.3529 | 63.0908 | 52.2085 | 25.182 | 0 | 0
FORECAST v1.0 | 8Gt_SynF | DEU | Final Energy¦Non-Energy Use¦Other | TWh/yr |  | 10.5863 | 8.3617 | 7.5637 | 6.3328 | 5.2405 | 2.5277 | 0 | 0
FORECAST v1.0 | 8Gt_SynF | DEU | Final Energy¦Non-Energy Use¦Solids | TWh/yr |  | 0 | 0 | 0 | 0 | 0 | 0 | 0 | 0
FORECAST v1.0 | 8Gt_SynF | DEU | Final Energy¦Non-Energy Use¦Solids¦Biomass | TWh/yr |  | 0 | 0 | 0 | 0 | 0 | 0 | 0 | 0
FORECAST v1.0 | 8Gt_SynF | DEU | Gross Value Added¦Industry | billion EUR2020/yr |  | 546.479 | 472.742 | 575.375 | 596.657 | 617.924 | 645.788 | 681.952 | 713.664
FORECAST v1.0 | 8Gt_SynF | DEU | Gross Value Added¦Industry¦Chemicals | billion EUR2020/yr |  | 25.678 | 21.326 | 25.303 | 25.53 | 26.058 | 26.831 | 27.962 | 28.574
FORECAST v1.0 | 8Gt_SynF | DEU | Gross Value Added¦Industry¦Engineering | billion EUR2020/yr |  | 92.237 | 80.659 | 100.041 | 105.497 | 111.011 | 117.813 | 126.214 | 134.022
FORECAST v1.0 | 8Gt_SynF | DEU | Gross Value Added¦Industry¦Food and Tobacco | billion EUR2020/yr |  | 51.264 | 43.798 | 53.825 | 55.967 | 57.812 | 60.438 | 63.628 | 66.098
FORECAST v1.0 | 8Gt_SynF | DEU | Gross Value Added¦Industry¦Non-Ferrous metals | billion EUR2020/yr |  | 10.325 | 8.903 | 10.591 | 10.715 | 10.878 | 11.14 | 11.568 | 11.907
FORECAST v1.0 | 8Gt_SynF | DEU | Gross Value Added¦Industry¦Non-Metallic Minerals | billion EUR2020/yr |  | 17.414 | 16.139 | 17.633 | 17.654 | 17.755 | 18.004 | 18.528 | 18.894
FORECAST v1.0 | 8Gt_SynF | DEU | Gross Value Added¦Industry¦Other Sectors | billion EUR2020/yr |  | 166.099 | 144.312 | 175.428 | 181.277 | 186.716 | 193.955 | 203.673 | 213.755
FORECAST v1.0 | 8Gt_SynF | DEU | Gross Value Added¦Industry¦Pulp and Paper | billion EUR2020/yr |  | 11.107 | 9.497 | 11.536 | 11.821 | 12.017 | 12.346 | 12.658 | 12.777
FORECAST v1.0 | 8Gt_SynF | DEU | Gross Value Added¦Industry¦Vehicle Construction | billion EUR2020/yr |  | 115.421 | 99.87 | 123.631 | 130.136 | 136.731 | 144.896 | 155.036 | 163.113
FORECAST v1.0 | 8Gt_SynF | DEU | Production¦Chemicals | Mt/yr |  | 32.6924 | 26.4877 | 32.8332 | 34.7163 | 36.6401 | 41.2507 | 45.1045 | 44.7535
FORECAST v1.0 | 8Gt_SynF | DEU | Production¦Chemicals¦Ammonia | Mt/yr |  | 2.5802 | 2.0949 | 2.4103 | 2.3505 | 2.317 | 2.2983 | 2.2305 | 2.1602
FORECAST v1.0 | 8Gt_SynF | DEU | Production¦Chemicals¦Ethylene | Mt/yr |  | 4.7638 | 3.7628 | 4.2546 | 4.0711 | 3.9304 | 3.7915 | 3.5877 | 3.3781
FORECAST v1.0 | 8Gt_SynF | DEU | Production¦Chemicals¦Methanol | Mt/yr |  | 1.1296 | 0.9171 | 4.1921 | 5.5475 | 6.8443 | 10.8216 | 14.2342 | 13.4683
FORECAST v1.0 | 8Gt_SynF | DEU | Production¦Non-Ferrous Metals | Mt/yr |  | 2.246 | 1.8826 | 2.2373 | 2.256 | 2.2838 | 2.3314 | 2.3421 | 2.3525
FORECAST v1.0 | 8Gt_SynF | DEU | Production¦Non-Metallic Minerals | Mt/yr |  | 68.2953 | 65.9252 | 66.5084 | 65.6006 | 64.9189 | 64.4568 | 63.4513 | 62.4631
FORECAST v1.0 | 8Gt_SynF | DEU | Production¦Non-Metallic Minerals¦Cement | Mt/yr |  | 33.655 | 34.3962 | 34.086 | 33.4978 | 32.9842 | 32.5179 | 31.8268 | 31.137
FORECAST v1.0 | 8Gt_SynF | DEU | Production¦Pulp and Paper | Mt/yr |  | 42.322 | 35.7095 | 43.217 | 43.6451 | 43.7104 | 44.108 | 43.6197 | 43.1417
FORECAST v1.0 | 8Gt_SynF | DEU | Production¦Steel | Mt/yr |  | 42.354 | 35.0265 | 40.8252 | 40.4541 | 40.229 | 40.3361 | 39.8934 | 39.4502
FORECAST v1.0 | 8Gt_SynF | DEU | Production¦Steel¦Primary | Mt/yr |  | 30.287 | 25.0736 | 27.355 | 24.3958 | 21.3641 | 15.1154 | 12.7188 | 12.4875
FORECAST v1.0 | 8Gt_SynF | DEU | Production¦Steel¦Secondary | Mt/yr |  | 12.067 | 9.9529 | 13.4702 | 16.0583 | 18.8649 | 25.2207 | 27.1747 | 26.9627
REMIND-EU v1.1 | 8Gt_Bal | DEU | Emissions¦CO2¦Energy¦Demand¦Transportation | Mt CO2/yr | 162.098 |  | 161.0271 | 150.5985 | 126.1032 | 89.8292 | 34.3957 | 0.34323 | 0
REMIND-EU v1.1 | 8Gt_Bal | DEU | Emissions¦CO2¦Energy¦Demand¦Transportation¦Bus | Mt CO2/yr | 2.3322 |  | 1.3353 | 1.1968 | 1.0386 | 0.89245 | 0.54466 | 0.17372 | 0.1452
REMIND-EU v1.1 | 8Gt_Bal | DEU | Emissions¦CO2¦Energy¦Demand¦Transportation¦Domestic Aviation | Mt CO2/yr | 3.0164 |  | 5.1016 | 4.584 | 3.7373 | 2.8936 | 1.3078 | 0 | 0.0028188
REMIND-EU v1.1 | 8Gt_Bal | DEU | Emissions¦CO2¦Energy¦Demand¦Transportation¦LDV | Mt CO2/yr | 97.9489 |  | 94.3334 | 82.8917 | 61.1812 | 33.9686 | 10.8578 | 0.36588 | 0.014591
REMIND-EU v1.1 | 8Gt_Bal | DEU | Emissions¦CO2¦Energy¦Demand¦Transportation¦Rail | Mt CO2/yr | 1.0137 |  | 0.73282 | 0.65534 | 0.58478 | 0.51645 | 0.25382 | 0 | 0.00028349
REMIND-EU v1.1 | 8Gt_Bal | DEU | Emissions¦CO2¦Energy¦Demand¦Transportation¦Truck | Mt CO2/yr | 49.9113 |  | 46.9504 | 42.0144 | 37.1221 | 29.991 | 11.5817 | 0.54603 | 0.40837
REMIND-EU v1.1 | 8Gt_Bal | DEU | Energy Service¦Transportation¦Freight | bn tkm/yr | 642.3599 |  | 656.2034 | 660.3579 | 655.4057 | 656.646 | 657.4624 | 698.5556 | 737.7791
REMIND-EU v1.1 | 8Gt_Bal | DEU | Energy Service¦Transportation¦Passenger | bn pkm/yr | 1143.7251 |  | 1176.9218 | 1195.0918 | 1179.5663 | 1182.5786 | 1196.9832 | 1256.4658 | 1326.017
REMIND-EU v1.1 | 8Gt_Bal | DEU | Final Energy¦Transportation | TWh/yr | 646.9767 |  | 644.4811 | 614.7012 | 544.6836 | 459.1718 | 375.9944 | 327.9942 | 321.1274
REMIND-EU v1.1 | 8Gt_Bal | DEU | Final Energy¦Transportation¦Bus | TWh/yr | 9.3277 |  | 5.8055 | 5.843 | 5.5683 | 5.2766 | 5.6118 | 6.2518 | 5.941
REMIND-EU v1.1 | 8Gt_Bal | DEU | Final Energy¦Transportation¦Bus¦Electricity | TWh/yr | 0 |  | 0 | 0.00017231 | 0.0021682 | 0.022648 | 0.15619 | 0.65215 | 1.1099
REMIND-EU v1.1 | 8Gt_Bal | DEU | Final Energy¦Transportation¦Bus¦Gases | TWh/yr | 0.47444 |  | 0.29737 | 0.34996 | 0.41881 | 0.55466 | 0.7356 | 0.87737 | 0.73194
REMIND-EU v1.1 | 8Gt_Bal | DEU | Final Energy¦Transportation¦Bus¦Hydrogen | TWh/yr | 0 |  | 0 | 0.0023488 | 0.011928 | 0.044416 | 0.11838 | 0.28943 | 0.46083
REMIND-EU v1.1 | 8Gt_Bal | DEU | Final Energy¦Transportation¦Bus¦Liquids | TWh/yr | 8.8533 |  | 5.5082 | 5.4905 | 5.1354 | 4.6549 | 4.6016 | 4.4329 | 3.6383
REMIND-EU v1.1 | 8Gt_Bal | DEU | Final Energy¦Transportation¦Domestic Aviation | TWh/yr | 11.9315 |  | 22.0142 | 22.3239 | 20.0849 | 17.2159 | 15.091 | 20.8769 | 36.9998
REMIND-EU v1.1 | 8Gt_Bal | DEU | Final Energy¦Transportation¦Electricity | TWh/yr | 18.0151 |  | 16.3577 | 25.5707 | 56.3445 | 105.9989 | 149.0928 | 179.2588 | 193.0998
REMIND-EU v1.1 | 8Gt_Bal | DEU | Final Energy¦Transportation¦Gases | TWh/yr | 2.8858 |  | 3.186 | 3.703 | 4.1859 | 4.4286 | 4.3586 | 3.9264 | 3.096
REMIND-EU v1.1 | 8Gt_Bal | DEU | Final Energy¦Transportation¦Hydrogen | TWh/yr | 0.92947 |  | 1.2016 | 1.4095 | 1.5541 | 3.8144 | 8.6523 | 14.8419 | 20.4571
REMIND-EU v1.1 | 8Gt_Bal | DEU | Final Energy¦Transportation¦LDV | TWh/yr | 388.4222 |  | 379.614 | 344.8085 | 280.8984 | 215.6533 | 169.1641 | 146.998 | 143.1593
REMIND-EU v1.1 | 8Gt_Bal | DEU | Final Energy¦Transportation¦LDV¦Electricity | TWh/yr | 3.7136 |  | 5.7563 | 14.4505 | 41.3265 | 80.2137 | 108.1427 | 119.335 | 124.072
REMIND-EU v1.1 | 8Gt_Bal | DEU | Final Energy¦Transportation¦LDV¦Gases | TWh/yr | 1.8825 |  | 2.1635 | 2.2953 | 1.9715 | 1.1946 | 0.46575 | 0.13336 | 0.073694
REMIND-EU v1.1 | 8Gt_Bal | DEU | Final Energy¦Transportation¦LDV¦Hydrogen | TWh/yr | 0.97266 |  | 1.1519 | 1.2911 | 1.1351 | 0.68655 | 0.26778 | 0.081372 | 0.050402
REMIND-EU v1.1 | 8Gt_Bal | DEU | Final Energy¦Transportation¦LDV¦Liquids | TWh/yr | 381.8534 |  | 370.5422 | 326.7716 | 236.4653 | 133.5585 | 60.2878 | 27.4482 | 18.9632
REMIND-EU v1.1 | 8Gt_Bal | DEU | Final Energy¦Transportation¦Liquids | TWh/yr | 625.1464 |  | 623.7359 | 584.0179 | 482.5991 | 344.9298 | 213.8907 | 129.967 | 104.4745
REMIND-EU v1.1 | 8Gt_Bal | DEU | Final Energy¦Transportation¦Liquids¦Efuel | TWh/yr | 0 |  | 0 | 0 | 0 | 0 | 45.6678 | 90.1293 | 73.396
REMIND-EU v1.1 | 8Gt_Bal | DEU | Final Energy¦Transportation¦Rail | TWh/yr | 17.8561 |  | 13.0483 | 13.0081 | 13.0227 | 13.5097 | 13.8474 | 15.1107 | 16.8092
REMIND-EU v1.1 | 8Gt_Bal | DEU | Final Energy¦Transportation¦Rail¦Passenger | TWh/yr | 10.396 |  | 5.2421 | 5.3474 | 5.4725 | 5.8553 | 6.4908 | 7.586 | 8.8498
REMIND-EU v1.1 | 8Gt_Bal | DEU | Final Energy¦Transportation¦Truck | TWh/yr | 197.5506 |  | 202.6875 | 204.7266 | 201.6937 | 190.9483 | 162.8468 | 135.7264 | 120.5741
REMIND-EU v1.1 | 8Gt_Bal | DEU | Final Energy¦Transportation¦Truck¦Electricity | TWh/yr | 0 |  | 0 | 0.056064 | 1.97 | 9.6329 | 24.2203 | 41.101 | 47.0541
REMIND-EU v1.1 | 8Gt_Bal | DEU | Final Energy¦Transportation¦Truck¦Gases | TWh/yr | 0.58179 |  | 0.61038 | 0.90143 | 1.6403 | 2.6027 | 3.0732 | 2.7577 | 2.0426
REMIND-EU v1.1 | 8Gt_Bal | DEU | Final Energy¦Transportation¦Truck¦Hydrogen | TWh/yr | 0 |  | 0 | 0.044235 | 0.3546 | 3.3974 | 9.0047 | 15.0402 | 20.0487
REMIND-EU v1.1 | 8Gt_Bal | DEU | Final Energy¦Transportation¦Truck¦Liquids | TWh/yr | 196.9688 |  | 202.0771 | 203.7249 | 197.7287 | 175.3154 | 126.5486 | 76.8275 | 51.4286
REMIND-EU v1.1 | 8Gt_Bal | DEU | Sales¦Transportation¦LDV | million | 3.8576 |  | 3.9706 | 3.6364 | 3.5969 | 3.5351 | 3.5553 | 3.6963 | 3.5296
REMIND-EU v1.1 | 8Gt_Bal | DEU | Sales¦Transportation¦LDV¦BEV | million | 0.03164 |  | 0.11627 | 0.66311 | 2.3316 | 3.2328 | 3.3213 | 3.4451 | 3.4133
REMIND-EU v1.1 | 8Gt_Bal | DEU | Sales¦Transportation¦LDV¦FCEV | million | 0.010436 |  | 0.014277 | 0.016056 | 0.0048034 | 0.00069556 | 0.00063049 | 0.00059782 | 0.00056629
REMIND-EU v1.1 | 8Gt_Bal | DEU | Sales¦Transportation¦LDV¦ICE | million | 3.8155 |  | 3.8401 | 2.9572 | 1.2605 | 0.30165 | 0.2334 | 0.25068 | 0.11567
REMIND-EU v1.1 | 8Gt_Bal | DEU | Stock¦Transportation¦LDV | million | 44.0465 |  | 48.1458 | 48.0022 | 46.5662 | 46.139 | 45.9088 | 46.2264 | 46.2367
REMIND-EU v1.1 | 8Gt_Bal | DEU | Stock¦Transportation¦LDV¦BEV | million | 0.19796 |  | 0.55722 | 2.571 | 10.5632 | 24.0169 | 35.5125 | 41.732 | 43.4307
REMIND-EU v1.1 | 8Gt_Bal | DEU | Stock¦Transportation¦LDV¦FCEV | million | 0.10002 |  | 0.13061 | 0.16127 | 0.15329 | 0.10038 | 0.041667 | 0.012976 | 0.0078158
REMIND-EU v1.1 | 8Gt_Bal | DEU | Stock¦Transportation¦LDV¦ICE | million | 43.7485 |  | 47.458 | 45.2699 | 35.8497 | 22.0217 | 10.3547 | 4.4815 | 2.7982
REMIND-EU v1.1 | 8Gt_Bal | DEU | Capacity¦Electricity | GW | 201.3871 |  | 238.1634 | 280.0143 | 427.1917 | 579.6283 | 640.797 | 634.9794 | 591.3565
REMIND-EU v1.1 | 8Gt_Bal | DEU | Capacity¦Electricity¦Biomass | GW | 6.6276 |  | 7.8444 | 7.652 | 7.2936 | 6.6849 | 5.7222 | 4.377 | 2.9194
REMIND-EU v1.1 | 8Gt_Bal | DEU | Capacity¦Electricity¦Biomass¦w/ CCS | GW | 0 |  | 0 | 0 | 0.0001 | 0.0001999 | 0.0001994 | 0.0001976 | 0.0001932
REMIND-EU v1.1 | 8Gt_Bal | DEU | Capacity¦Electricity¦Biomass¦w/o CCS | GW | 6.6276 |  | 7.8444 | 7.652 | 7.2935 | 6.6847 | 5.722 | 4.3768 | 2.9192
REMIND-EU v1.1 | 8Gt_Bal | DEU | Capacity¦Electricity¦Coal | GW | 47.9627 |  | 39.9528 | 12.2454 | 0.0039859 | 0.003496 | 0.0026983 | 0.0019118 | 0.0012177
REMIND-EU v1.1 | 8Gt_Bal | DEU | Capacity¦Electricity¦Gas | GW | 42.6244 |  | 53.7396 | 58.0264 | 26.7313 | 3.8174 | 0.022817 | 0.016625 | 0.011246
REMIND-EU v1.1 | 8Gt_Bal | DEU | Capacity¦Electricity¦Gas¦w/ CCS | GW | 0 |  | 0 | 0 | 0.0001 | 0.0001999 | 0.000199 | 0.000196 | 0.0001883
REMIND-EU v1.1 | 8Gt_Bal | DEU | Capacity¦Electricity¦Gas¦w/o CCS | GW | 42.6244 |  | 53.7396 | 58.0264 | 26.7312 | 3.8172 | 0.022618 | 0.016429 | 0.011057
REMIND-EU v1.1 | 8Gt_Bal | DEU | Capacity¦Electricity¦Geothermal | GW | 0.065709 |  | 0.074612 | 0.074612 | 0.074612 | 0.074612 | 0.074612 | 0.073235 | 0.074612
REMIND-EU v1.1 | 8Gt_Bal | DEU | Capacity¦Electricity¦Hydro | GW | 10.0445 |  | 10.2589 | 10.8002 | 11.6578 | 12.1767 | 12.1767 | 11.8338 | 11.3778
REMIND-EU v1.1 | 8Gt_Bal | DEU | Capacity¦Electricity¦Nuclear | GW | 10.8 |  | 7.8 | 0.001 | 0.0008652 | 0.0007154 | 0.000548 | 0.000387 | 0.0002441
REMIND-EU v1.1 | 8Gt_Bal | DEU | Capacity¦Electricity¦Oil | GW | 3.1404 |  | 2.1824 | 1.3102 | 0.4378 | 0.0001 | 0.0001 | 0.0001 | 0.0001
REMIND-EU v1.1 | 8Gt_Bal | DEU | Capacity¦Electricity¦Solar | GW | 37.2628 |  | 56.4881 | 98.9503 | 218.2274 | 316.2703 | 340.2532 | 329.3111 | 297.8006
REMIND-EU v1.1 | 8Gt_Bal | DEU | Capacity¦Electricity¦Solar¦PV | GW | 37.2609 |  | 56.4701 | 98.9 | 218.1595 | 316.1988 | 340.1715 | 329.2281 | 297.7206
REMIND-EU v1.1 | 8Gt_Bal | DEU | Capacity¦Electricity¦Wind | GW | 42.6793 |  | 59.0748 | 87.4125 | 146.5842 | 206.4643 | 240.2407 | 246.6067 | 238.2354
REMIND-EU v1.1 | 8Gt_Bal | DEU | Emissions¦CO2¦Energy¦Supply¦Electricity | Mt CO2/yr | 247.0751 |  | 203.7245 | 128.0078 | 34.9793 | -0.33893 | -3.5498 | -4.5093 | -4.4552
REMIND-EU v1.1 | 8Gt_Bal | DEU | Secondary Energy¦Electricity | TWh/yr | 610.3418 |  | 654.3485 | 665.2311 | 754.4616 | 935.0264 | 1082.1189 | 1101.7989 | 1065.2014
REMIND-EU v1.1 | 8Gt_Bal | DEU | Secondary Energy¦Electricity¦Biomass | TWh/yr | 36.7461 |  | 43.7313 | 42.7116 | 35.8595 | 9.732 | 10.9299 | 13.5171 | 13.0777
REMIND-EU v1.1 | 8Gt_Bal | DEU | Secondary Energy¦Electricity¦Biomass¦w/ CCS | TWh/yr | 0 |  | 0 | 0 | 0.93856 | 4.7602 | 10.4774 | 13.2617 | 13.0777
REMIND-EU v1.1 | 8Gt_Bal | DEU | Secondary Energy¦Electricity¦Biomass¦w/o CCS | TWh/yr | 36.7461 |  | 43.7313 | 42.7116 | 34.9209 | 4.9718 | 0.45242 | 0.25539 | 0
REMIND-EU v1.1 | 8Gt_Bal | DEU | Secondary Energy¦Electricity¦Coal | TWh/yr | 229.1695 |  | 155.1352 | 47.3996 | 0.0185 | 0.018028 | 0.014056 | 0.010222 | 0.0068611
REMIND-EU v1.1 | 8Gt_Bal | DEU | Secondary Energy¦Electricity¦Curtailment | TWh/yr | 0.61744 |  | 2.7649 | 13.4679 | 56.7319 | 105.2284 | 120.1699 | 120.4156 | 112.9022
REMIND-EU v1.1 | 8Gt_Bal | DEU | Secondary Energy¦Electricity¦Gas | TWh/yr | 126.4069 |  | 187.0544 | 231.3392 | 93.3431 | 2.167 | 0.062556 | 0.048333 | 0.032389
REMIND-EU v1.1 | 8Gt_Bal | DEU | Secondary Energy¦Electricity¦Geothermal | TWh/yr | 0.48928 |  | 0.55556 | 0.55556 | 0.55556 | 0.55556 | 0.55556 | 0.54531 | 0.55556
REMIND-EU v1.1 | 8Gt_Bal | DEU | Secondary Energy¦Electricity¦Hydro | TWh/yr | 21.7307 |  | 22.2003 | 23.6524 | 25.5306 | 26.6669 | 26.6669 | 25.9159 | 24.9173
REMIND-EU v1.1 | 8Gt_Bal | DEU | Secondary Energy¦Electricity¦Non-Biomass Renewables | TWh/yr | 136.9486 |  | 209.4777 | 338.4905 | 610.217 | 893.2012 | 1034.0505 | 1050.7639 | 1016.2228
REMIND-EU v1.1 | 8Gt_Bal | DEU | Secondary Energy¦Electricity¦Nuclear | TWh/yr | 75.6864 |  | 54.6624 | 0.007 | 0.0060556 | 0.005 | 0.0038333 | 0.0027222 | 0.0017222
REMIND-EU v1.1 | 8Gt_Bal | DEU | Secondary Energy¦Electricity¦Oil | TWh/yr | 5.2269 |  | 3.6323 | 2.1807 | 0.84372 | 0.00022222 | 0.00022222 | 0.00022222 | 0.00022222
REMIND-EU v1.1 | 8Gt_Bal | DEU | Secondary Energy¦Electricity¦Solar | TWh/yr | 35.4175 |  | 56.2451 | 99.184 | 210.3801 | 301.1856 | 332.0348 | 328.8759 | 300.9428
REMIND-EU v1.1 | 8Gt_Bal | DEU | Secondary Energy¦Electricity¦Solar¦PV | TWh/yr | 35.415 |  | 56.2212 | 99.1175 | 210.2909 | 301.092 | 331.9277 | 328.7671 | 300.8376
REMIND-EU v1.1 | 8Gt_Bal | DEU | Secondary Energy¦Electricity¦Wind | TWh/yr | 79.3111 |  | 130.4768 | 215.0985 | 373.7507 | 564.7932 | 674.7933 | 695.4267 | 689.8072
REMIND-EU v1.1 | 8Gt_Bal | DEU | Capacity¦Electricity¦Wind¦Offshore | GW | 3.4472 |  | 7.3597 | 10.8214 | 15.5837 | 22.1518 | 27.2556 | 29.0913 | 30.8103
REMIND-EU v1.1 | 8Gt_Bal | DEU | Capacity¦Electricity¦Wind¦Onshore | GW | 39.2321 |  | 51.7152 | 76.5911 | 131.0005 | 184.3125 | 212.9851 | 217.5154 | 207.4251
REMIND-EU v1.1 | 8Gt_Bal | DEU | Secondary Energy¦Electricity¦Wind¦Offshore | TWh/yr | 14.0501 |  | 29.6505 | 43.2873 | 61.7896 | 87.0978 | 107.0013 | 113.7465 | 119.5261
REMIND-EU v1.1 | 8Gt_Bal | DEU | Secondary Energy¦Electricity¦Wind¦Onshore | TWh/yr | 65.2609 |  | 100.8263 | 171.8111 | 311.9611 | 477.6954 | 567.792 | 581.6801 | 570.2811
REMIND-EU v1.1 | 8Gt_Bal | DEU | Emissions¦CO2¦Energy¦Demand¦Industry | Mt CO2/yr | 94.9057 |  | 92.9819 | 66.1869 | 51.2526 | 16.0026 | -3.2011 | -5.0351 | -7.7832
REMIND-EU v1.1 | 8Gt_Bal | DEU | Emissions¦CO2¦Industrial Processes | Mt CO2/yr | 16.95 |  | 17.5889 | 16.6762 | 15.7472 | 11.1345 | 3.4629 | 3.1454 | 2.9093
REMIND-EU v1.1 | 8Gt_Bal | DEU | Final Energy¦Industry | TWh/yr | 925.8409 |  | 907.0093 | 834.1949 | 746.8259 | 657.7019 | 536.5994 | 528.6307 | 595.5111
REMIND-EU v1.1 | 8Gt_Bal | DEU | Final Energy¦Industry excl Non-Energy Use | TWh/yr | 725.6537 |  | 716.2033 | 650.7922 | 569.7868 | 492.4371 | 442.6329 | 445.5311 | 471.4566
REMIND-EU v1.1 | 8Gt_Bal | DEU | Final Energy¦Industry excl Non-Energy Use¦Electricity | TWh/yr | 221.2204 |  | 226.8076 | 218.9789 | 225.5402 | 275.2579 | 345.1171 | 345.8232 | 319.6531
REMIND-EU v1.1 | 8Gt_Bal | DEU | Final Energy¦Industry excl Non-Energy Use¦Gases | TWh/yr | 262.2043 |  | 253.2046 | 230.5714 | 195.2296 | 117.2385 | 12.5398 | 0 | 0
REMIND-EU v1.1 | 8Gt_Bal | DEU | Final Energy¦Industry excl Non-Energy Use¦Gases¦Efuel | TWh/yr | 0 |  | 0 | 0 | 0 | 0 | 0.0005 | 0 | 0
REMIND-EU v1.1 | 8Gt_Bal | DEU | Final Energy¦Industry excl Non-Energy Use¦Gases¦Natural Gas | TWh/yr | 259.2428 |  | 249.7509 | 226.8322 | 187.6237 | 108.8203 | 9.0793 | 0 | 0
REMIND-EU v1.1 | 8Gt_Bal | DEU | Final Energy¦Industry excl Non-Energy Use¦Heat | TWh/yr | 51.5968 |  | 48.6218 | 43.7441 | 36.3618 | 35.7742 | 29.9557 | 30.5682 | 43.0406
REMIND-EU v1.1 | 8Gt_Bal | DEU | Final Energy¦Industry excl Non-Energy Use¦Hydrogen | TWh/yr | 2.9577 |  | 2.8811 | 3.4016 | 3.0618 | 16.9877 | 39.2984 | 65.5307 | 108.0924
REMIND-EU v1.1 | 8Gt_Bal | DEU | Final Energy¦Industry excl Non-Energy Use¦Liquids | TWh/yr | 77.6229 |  | 75.6002 | 59.0502 | 36.6014 | 0 | 0 | 0 | 0
REMIND-EU v1.1 | 8Gt_Bal | DEU | Final Energy¦Industry excl Non-Energy Use¦Liquids¦Petroleum | TWh/yr | 77.6229 |  | 75.6002 | 58.8241 | 36.6014 | 0 | 0 | 0 | 0
REMIND-EU v1.1 | 8Gt_Bal | DEU | Final Energy¦Industry excl Non-Energy Use¦Solids | TWh/yr | 110.0516 |  | 109.088 | 95.046 | 72.992 | 47.1787 | 15.7218 | 3.6089 | 0.67033
REMIND-EU v1.1 | 8Gt_Bal | DEU | Final Energy¦Industry¦Electricity | TWh/yr | 221.2204 |  | 226.8076 | 218.9789 | 225.5402 | 275.2579 | 345.1171 | 345.8232 | 319.6531
REMIND-EU v1.1 | 8Gt_Bal | DEU | Final Energy¦Industry¦Gases | TWh/yr | 289.779 |  | 279.4872 | 255.8342 | 219.6158 | 140.8221 | 35.4596 | 7.7219 | 5.9696
REMIND-EU v1.1 | 8Gt_Bal | DEU | Final Energy¦Industry¦Gases¦Efuel | TWh/yr | 0 |  | 0 | 0 | 0 | 0 | 0.0013889 | 0.013917 | 2.566
REMIND-EU v1.1 | 8Gt_Bal | DEU | Final Energy¦Industry¦Gases¦Natural Gas | TWh/yr | 286.4462 |  | 275.6386 | 251.6724 | 211.0508 | 130.7052 | 25.6722 | 0.013917 | 0
REMIND-EU v1.1 | 8Gt_Bal | DEU | Final Energy¦Industry¦Heat | TWh/yr | 51.5968 |  | 48.6218 | 43.7441 | 36.3618 | 35.7742 | 29.9557 | 30.5682 | 43.0406
REMIND-EU v1.1 | 8Gt_Bal | DEU | Final Energy¦Industry¦Hydrogen | TWh/yr | 2.9577 |  | 2.8811 | 3.4016 | 3.0618 | 16.9877 | 39.2984 | 65.5307 | 108.0924
REMIND-EU v1.1 | 8Gt_Bal | DEU | Final Energy¦Industry¦Liquids | TWh/yr | 249.7353 |  | 239.6471 | 216.732 | 188.8121 | 141.2535 | 70.6311 | 74.9737 | 117.6933
REMIND-EU v1.1 | 8Gt_Bal | DEU | Final Energy¦Industry¦Liquids¦Petroleum | TWh/yr | 249.7353 |  | 239.647 | 215.9023 | 188.8117 | 115.2631 | 0 | 0 | 0
REMIND-EU v1.1 | 8Gt_Bal | DEU | Final Energy¦Industry¦Solids | TWh/yr | 110.5517 |  | 109.5646 | 95.5041 | 73.4343 | 47.6064 | 16.1374 | 4.013 | 1.0619
REMIND-EU v1.1 | 8Gt_Bal | DEU | Final Energy¦Industry¦Solids¦Biomass | TWh/yr | 43.1839 |  | 40.7929 | 78.5955 | 60.3793 | 38.8512 | 13.0636 | 3.2203 | 0.84408
REMIND-EU v1.1 | 8Gt_Bal | DEU | Final Energy¦Industry¦Solids¦Coal | TWh/yr | 67.3678 |  | 68.7717 | 16.9086 | 13.055 | 8.7552 | 3.0738 | 0.79269 | 0.21783
REMIND-EU v1.1 | 8Gt_Bal | DEU | Final Energy¦Non-Energy Use | TWh/yr | 200.1872 |  | 190.806 | 183.4028 | 177.0391 | 165.2649 | 93.9665 | 83.0996 | 124.0545
REMIND-EU v1.1 | 8Gt_Bal | DEU | Final Energy¦Non-Energy Use¦Gases | TWh/yr | 27.5747 |  | 26.2825 | 25.2628 | 24.3862 | 23.5836 | 22.9198 | 7.7219 | 5.9696
REMIND-EU v1.1 | 8Gt_Bal | DEU | Final Energy¦Non-Energy Use¦Gases¦Efuel | TWh/yr | 0 |  | 0 | 0 | 0 | 0 | 0.00088889 | 0.013917 | 2.566
REMIND-EU v1.1 | 8Gt_Bal | DEU | Final Energy¦Non-Energy Use¦Gases¦Natural Gas | TWh/yr | 27.2633 |  | 25.924 | 24.8531 | 23.4361 | 21.8902 | 16.5948 | 0.013917 | 0
REMIND-EU v1.1 | 8Gt_Bal | DEU | Final Energy¦Non-Energy Use¦Liquids | TWh/yr | 172.1124 |  | 164.0468 | 157.6819 | 152.2107 | 141.2535 | 70.6311 | 74.9737 | 117.6933
REMIND-EU v1.1 | 8Gt_Bal | DEU | Final Energy¦Non-Energy Use¦Liquids¦Petroleum | TWh/yr | 172.1124 |  | 164.0468 | 157.0783 | 152.2107 | 115.2636 | 0 | 0 | 0
REMIND-EU v1.1 | 8Gt_Bal | DEU | Final Energy¦Non-Energy Use¦Solids | TWh/yr | 0.50008 |  | 0.47667 | 0.45817 | 0.44225 | 0.42769 | 0.41567 | 0.40411 | 0.39158
REMIND-EU v1.1 | 8Gt_Bal | DEU | Emissions¦CO2¦Energy and Industrial Processes | Mt CO2/yr | 721.5624 |  | 664.0331 | 524.3156 | 354.4816 | 163.6295 | 11.5713 | -40.6832 | -42.8363
REMIND-EU v1.1 | 8Gt_Bal | DEU | Carbon Management¦Carbon Capture | Mt CO2/yr | 0 |  | 0.0001223 | 0.0002933 | 4.7695 | 34.8706 | 62.3712 | 62.6116 | 62.6987
REMIND-EU v1.1 | 8Gt_Bal | DEU | Carbon Management¦Carbon Capture and Storage | Mt CO2/yr | 0 |  | 0 | 0 | 3.6667 | 31.1817 | 55 | 55 | 55
REMIND-EU v1.1 | 8Gt_Bal | DEU | Carbon Management¦Carbon Capture and Storage¦Biomass | Mt CO2/yr | 0 |  | 0 | 0 | 3.6643 | 20.2563 | 40.5134 | 41.7947 | 40.2187
REMIND-EU v1.1 | 8Gt_Bal | DEU | Carbon Management¦Carbon Capture¦Biomass | Mt CO2/yr | 0 |  | 0 | 0 | 4.7665 | 22.6527 | 45.9431 | 47.5787 | 45.8484
REMIND-EU v1.1 | 8Gt_Bal | DEU | Carbon Management¦Carbon Capture¦Biomass¦Energy¦Demand¦Industry | Mt CO2/yr | 0 |  | 0 | 0 | 0 | 2.0373 | 2.6151 | 1.9986 | 1.8936
REMIND-EU v1.1 | 8Gt_Bal | DEU | Carbon Management¦Carbon Capture¦Biomass¦Energy¦Supply | Mt CO2/yr | 0 |  | 0 | 0 | 4.7665 | 22.6527 | 45.9431 | 47.5787 | 45.8484
REMIND-EU v1.1 | 8Gt_Bal | DEU | Carbon Management¦Carbon Capture¦Biomass¦Energy¦Supply¦Electricity | Mt CO2/yr | 0 |  | 0 | 0 | 0.32105 | 1.6268 | 3.5812 | 4.5321 | 4.4697
REMIND-EU v1.1 | 8Gt_Bal | DEU | Carbon Management¦Carbon Capture¦Industry | Mt CO2/yr | 0 |  | 0 | 0 | 0 | 8.5423 | 6.0337 | 5.2815 | 7.8308
REMIND-EU v1.1 | 8Gt_Bal | DEU | Carbon Management¦Carbon Capture¦Industry¦Biomass | Mt CO2/yr | 0 |  | 0 | 0 | 0 | 2.0373 | 2.6151 | 1.9986 | 1.8936
REMIND-EU v1.1 | 8Gt_Bal | DEU | Carbon Sequestration | Mt CO2/yr | 0 |  | 0 | 0 | 3.6667 | 31.1817 | 55 | 55 | 55
REMIND-EU v1.1 | 8Gt_Bal | DEU | Carbon Sequestration¦BECCS | Mt CO2/yr | 0 |  | 0 | 0 | 3.6643 | 20.2563 | 40.5134 | 41.7947 | 40.2187
REMIND-EU v1.1 | 8Gt_Bal | DEU | Consumption | billion EUR2020/yr | 1576.9784 |  | 1860.348 | 2231.5777 | 2545.4827 | 2950.5736 | 3366.9389 | 3724.6823 | 4036.688
REMIND-EU v1.1 | 8Gt_Bal | DEU | Emissions¦CO2 | Mt CO2/yr | 745.3529 |  | 686.6303 | 545.0467 | 374.3954 | 178.2422 | 10.0742 | -43.9683 | -45.866
REMIND-EU v1.1 | 8Gt_Bal | DEU | Emissions¦CO2¦Energy | Mt CO2/yr | 704.6125 |  | 646.4442 | 507.6394 | 338.7344 | 152.495 | 8.1084 | -43.8287 | -45.7456
REMIND-EU v1.1 | 8Gt_Bal | DEU | Emissions¦CO2¦Energy¦Demand | Mt CO2/yr | 387.9144 |  | 373.2886 | 322.7054 | 264.2616 | 149.4478 | 40.7855 | -4.2085 | -7.7832
REMIND-EU v1.1 | 8Gt_Bal | DEU | Emissions¦CO2¦Energy¦Demand¦Residential and Commercial | Mt CO2/yr | 130.9106 |  | 119.2795 | 105.92 | 86.9058 | 43.616 | 9.5909 | 0.4834 | 0
REMIND-EU v1.1 | 8Gt_Bal | DEU | Emissions¦CO2¦Energy¦Supply | Mt CO2/yr | 316.6981 |  | 273.1556 | 184.934 | 74.4728 | 3.0472 | -32.6771 | -39.6202 | -37.9624
REMIND-EU v1.1 | 8Gt_Bal | DEU | Emissions¦Gross Fossil CO2¦Energy | Mt CO2/yr | 704.6125 |  | 646.4442 | 507.6394 | 342.3988 | 174.5731 | 50.9279 | -0.27841 | -3.8658
REMIND-EU v1.1 | 8Gt_Bal | DEU | Emissions¦Gross Fossil CO2¦Energy¦Demand¦Industry | Mt CO2/yr | 94.9057 |  | 92.9819 | 66.1869 | 51.2526 | 17.8243 | -0.89507 | -3.2795 | -6.1222
REMIND-EU v1.1 | 8Gt_Bal | DEU | Emissions¦Gross Fossil CO2¦Energy¦Supply | Mt CO2/yr | 316.6981 |  | 273.1556 | 184.934 | 78.1371 | 23.3035 | 7.8363 | 2.1745 | 2.2563
REMIND-EU v1.1 | 8Gt_Bal | DEU | Emissions¦Gross Fossil CO2¦Energy¦Supply¦Electricity | Mt CO2/yr | 247.0751 |  | 203.7245 | 128.0078 | 35.2261 | 1.1158 | -0.39179 | -0.52809 | -0.53437
REMIND-EU v1.1 | 8Gt_Bal | DEU | Emissions¦Gross Fossil CO2¦Energy¦Supply¦Gases | Mt CO2/yr | 8.2839 |  | 10.0137 | 11.179 | 11.0871 | 8.282 | 2.4596 | 0.5258 | 0.74704
REMIND-EU v1.1 | 8Gt_Bal | DEU | Emissions¦Gross Fossil CO2¦Energy¦Supply¦Liquids | Mt CO2/yr | 24.7062 |  | 24.0423 | 22.1359 | 19.1177 | 13.7905 | 6.6119 | 2.2455 | 2.0247
REMIND-EU v1.1 | 8Gt_Bal | DEU | Emissions¦Gross Fossil CO2¦Energy¦Supply¦Solids | Mt CO2/yr | 9.1549 |  | 7.9237 | 1.6806 | 1.19 | 0.72859 | 0.23227 | 0.054045 | 0.013298
REMIND-EU v1.1 | 8Gt_Bal | DEU | Final Energy | TWh/yr | 2386.8803 |  | 2380.5348 | 2231.1285 | 1986.8382 | 1726.399 | 1474.2233 | 1389.8368 | 1393.1864
REMIND-EU v1.1 | 8Gt_Bal | DEU | Final Energy incl Non-Energy Use incl Bunkers | TWh/yr | 2724.3775 |  | 2703.8388 | 2544.4121 | 2285.9154 | 2013.7689 | 1684.3707 | 1609.5675 | 1674.8217
REMIND-EU v1.1 | 8Gt_Bal | DEU | Final Energy¦Electricity | TWh/yr | 513.6883 |  | 557.3235 | 565.3289 | 615.8497 | 762.6094 | 914.8276 | 961.0706 | 957.1511
REMIND-EU v1.1 | 8Gt_Bal | DEU | Final Energy¦Gases | TWh/yr | 632.5599 |  | 607.2767 | 559.1984 | 473.3101 | 308.1082 | 84.6024 | 28.3959 | 22.9297
REMIND-EU v1.1 | 8Gt_Bal | DEU | Final Energy¦Gases¦Natural Gas | TWh/yr | 610.3335 |  | 584.5581 | 536.1944 | 446.4394 | 280.4244 | 61.8771 | 6.3679 | 3.096
REMIND-EU v1.1 | 8Gt_Bal | DEU | Final Energy¦Liquids | TWh/yr | 924.1089 |  | 897.2725 | 815.8239 | 658.0502 | 438.9681 | 254.9256 | 162.9807 | 137.9277
REMIND-EU v1.1 | 8Gt_Bal | DEU | Final Energy¦Residential and Commercial | TWh/yr | 1014.2499 |  | 1019.8504 | 965.6346 | 872.3672 | 774.7895 | 655.5953 | 616.311 | 600.6019
REMIND-EU v1.1 | 8Gt_Bal | DEU | Final Energy¦Residential and Commercial¦Electricity | TWh/yr | 274.4529 |  | 314.1583 | 320.7792 | 333.9649 | 381.3525 | 420.6176 | 435.9884 | 444.3981
REMIND-EU v1.1 | 8Gt_Bal | DEU | Final Energy¦Residential and Commercial¦Gases | TWh/yr | 367.4698 |  | 350.8861 | 324.924 | 273.8946 | 186.4411 | 67.704 | 24.4694 | 19.8337
REMIND-EU v1.1 | 8Gt_Bal | DEU | Final Energy¦Residential and Commercial¦Gases¦Natural Gas | TWh/yr | 348.2049 |  | 331.6212 | 305.6591 | 254.6298 | 167.1755 | 48.4391 | 2.4414 | 0
REMIND-EU v1.1 | 8Gt_Bal | DEU | Final Energy¦Residential and Commercial¦Liquids | TWh/yr | 221.3396 |  | 197.9364 | 172.7558 | 138.8497 | 94.0383 | 41.0348 | 33.0138 | 33.4532
REMIND-EU v1.1 | 8Gt_Bal | DEU | Final Energy¦Residential and Commercial¦Solids | TWh/yr | 86.2422 |  | 79.8844 | 67.6573 | 51.7609 | 37.7741 | 21.7699 | 13.7214 | 5.3248
REMIND-EU v1.1 | 8Gt_Bal | DEU | Final Energy¦Residential and Commercial¦Solids¦Coal | TWh/yr | 34.3401 |  | 30.9529 | 7.0114 | 5.3975 | 3.8735 | 1.7652 | 0.61333 | 0.18161
REMIND-EU v1.1 | 8Gt_Bal | DEU | Final Energy¦Solids | TWh/yr | 196.2938 |  | 188.9724 | 162.7033 | 124.7529 | 84.9528 | 37.4917 | 17.3304 | 5.9951
REMIND-EU v1.1 | 8Gt_Bal | DEU | Final Energy¦Solids¦Coal | TWh/yr | 78.0551 |  | 73.1068 | 16.8275 | 12.9764 | 8.6766 | 2.9946 | 0.71286 | 0.1375
REMIND-EU v1.1 | 8Gt_Bal | DEU | GDP¦MER | billion EUR2020/yr | 3510.8645 |  | 3734.8005 | 3900.6339 | 4024.3995 | 4196.7301 | 4432.4232 | 4781.5115 | 5130.7828
REMIND-EU v1.1 | 8Gt_Bal | DEU | Import¦Industry | billion EUR2020/yr | 11.9296 |  | 11.9296 | 11.9296 | 11.9296 | 11.9296 | 11.9296 | 11.9296 | 11.9296
REMIND-EU v1.1 | 8Gt_Bal | DEU | Investment | billion EUR2020/yr | 775.8857 |  | 773.852 | 804.9115 | 838.3359 | 916.609 | 1016.2925 | 1076.3927 | 1145.7889
REMIND-EU v1.1 | 8Gt_Bal | DEU | Investment¦Energy Supply | billion EUR2020/yr | 30.6546 |  | 25.612 | 44.3336 | 85.8146 | 71.0267 | 43.0909 | 21.2546 | 21.3676
REMIND-EU v1.1 | 8Gt_Bal | DEU | Investment¦Energy Supply¦Electricity | billion EUR2020/yr | 27.9948 |  | 20.9461 | 40.9123 | 74.7183 | 54.9824 | 31.7118 | 14.9565 | 17.6622
REMIND-EU v1.1 | 8Gt_Bal | DEU | Capacity Additions¦Electricity | GW/yr | 14.7116 |  | 5.1241 | 27.2343 | 48.117 | 20.5848 | 14.1698 | 4.1476 | 9.3489
REMIND-EU v1.1 | 8Gt_Bal | DEU | Capacity Additions¦Electricity¦Biomass | GW/yr | 0.52344 |  | 0 | 0 | 4e-05 | 0 | 0 | 0 | 0
REMIND-EU v1.1 | 8Gt_Bal | DEU | Capacity Additions¦Electricity¦Biomass¦w/ CCS | GW/yr | 0 |  | 0 | 0 | 4e-05 | 0 | 0 | 0 | 0
REMIND-EU v1.1 | 8Gt_Bal | DEU | Capacity Additions¦Electricity¦Biomass¦w/o CCS | GW/yr | 0.52344 |  | 0 | 0 | 0 | 0 | 0 | 0 | 0
REMIND-EU v1.1 | 8Gt_Bal | DEU | Capacity Additions¦Electricity¦Coal | GW/yr | 0.12816 |  | 0 | 0 | 0.00012 | 0 | 0 | 3.41e-05 | 0.0032854
REMIND-EU v1.1 | 8Gt_Bal | DEU | Capacity Additions¦Electricity¦Coal¦w/ CCS | GW/yr | 0 |  | 0 | 0 | 0.00012 | 0 | 0 | 0 | 0
REMIND-EU v1.1 | 8Gt_Bal | DEU | Capacity Additions¦Electricity¦Coal¦w/o CCS | GW/yr | 0.12816 |  | 0 | 0 | 0 | 0 | 0 | 3.41e-05 | 0.0032854
REMIND-EU v1.1 | 8Gt_Bal | DEU | Capacity Additions¦Electricity¦Gas | GW/yr | 3.3883 |  | 2.0811 | 0.89042 | 4e-05 | 0 | 0 | 0 | 0
REMIND-EU v1.1 | 8Gt_Bal | DEU | Capacity Additions¦Electricity¦Gas¦CC¦w/ CCS | GW/yr | 0 |  | 0 | 0 | 4e-05 | 0 | 0 | 0 | 0
REMIND-EU v1.1 | 8Gt_Bal | DEU | Capacity Additions¦Electricity¦Gas¦CC¦w/o CCS | GW/yr | 2 |  | 1.3442 | 0.31585 | 0 | 0 | 0 | 0 | 0
REMIND-EU v1.1 | 8Gt_Bal | DEU | Capacity Additions¦Electricity¦Gas¦OC | GW/yr | 0.1421 |  | 0 | 0.57457 | 0 | 0 | 0 | 0 | 0
REMIND-EU v1.1 | 8Gt_Bal | DEU | Capacity Additions¦Electricity¦Gas¦w/ CCS | GW/yr | 0 |  | 0 | 0 | 4e-05 | 0 | 0 | 0 | 0
REMIND-EU v1.1 | 8Gt_Bal | DEU | Capacity Additions¦Electricity¦Gas¦w/o CCS | GW/yr | 3.3883 |  | 2.0811 | 0.89042 | 0 | 0 | 0 | 0 | 0
REMIND-EU v1.1 | 8Gt_Bal | DEU | Capacity Additions¦Electricity¦Geothermal | GW/yr | 0.0037469 |  | 0 | 0.0007055 | 0.0011023 | 0.0026277 | 0.0040993 | 0.0064392 | 0
REMIND-EU v1.1 | 8Gt_Bal | DEU | Capacity Additions¦Electricity¦Hydro | GW/yr | 0.14119 |  | 0.12524 | 0.27204 | 0.25189 | 0.13672 | 0.044656 | 0 | 0
REMIND-EU v1.1 | 8Gt_Bal | DEU | Capacity Additions¦Electricity¦Hydrogen | GW/yr | 0.071896 |  | 0.15548 | 0.96347 | 4.1002 | 3.1238 | 0.31145 | 0.37123 | 0.069978
REMIND-EU v1.1 | 8Gt_Bal | DEU | Capacity Additions¦Electricity¦Nuclear | GW/yr | 0 |  | 0 | 0 | 0 | 0 | 0 | 0 | 0
REMIND-EU v1.1 | 8Gt_Bal | DEU | Capacity Additions¦Electricity¦Oil | GW/yr | 0 |  | 0 | 0 | 1.97e-05 | 7e-07 | 0 | 2.4e-06 | 3.5e-06
REMIND-EU v1.1 | 8Gt_Bal | DEU | Capacity Additions¦Electricity¦Oil¦w/o CCS | GW/yr | 0 |  | 0 | 0 | 1.97e-05 | 7e-07 | 0 | 2.4e-06 | 3.5e-06
REMIND-EU v1.1 | 8Gt_Bal | DEU | Capacity Additions¦Electricity¦Solar | GW/yr | 6.7433 |  | 1.0535 | 16.3292 | 32.4788 | 9.3365 | 5.8257 | 0.8025 | 3.1023
REMIND-EU v1.1 | 8Gt_Bal | DEU | Capacity Additions¦Electricity¦Solar¦CSP | GW/yr | 0.00076 |  | 0.0057179 | 0.0071725 | 0 | 0.0019975 | 0.0035413 | 0 | 0.0044962
REMIND-EU v1.1 | 8Gt_Bal | DEU | Capacity Additions¦Electricity¦Solar¦PV | GW/yr | 6.7426 |  | 1.0478 | 16.322 | 32.4788 | 9.3345 | 5.8221 | 0.8025 | 3.0978
REMIND-EU v1.1 | 8Gt_Bal | DEU | Capacity Additions¦Electricity¦Storage Converter¦Stationary Batteries | GW/yr | 0.19172 |  | 0.59982 | 3.6925 | 14.7584 | 5.0158 | 1.2303 | 1.8845 | 1.9621
REMIND-EU v1.1 | 8Gt_Bal | DEU | Capacity Additions¦Electricity¦Storage Reservoir¦Stationary Batteries | GWh/yr | 1.1503 |  | 3.5989 | 22.1548 | 88.5504 | 30.0946 | 7.3819 | 11.3068 | 11.7723
REMIND-EU v1.1 | 8Gt_Bal | DEU | Capacity Additions¦Electricity¦Wind | GW/yr | 4.4737 |  | 2.7529 | 10.3051 | 16.9411 | 12.7142 | 9.8536 | 4.1105 | 8.0477
REMIND-EU v1.1 | 8Gt_Bal | DEU | Capacity Additions¦Electricity¦Wind¦Offshore | GW/yr | 0.6903 |  | 0.88865 | 0.56307 | 1.5561 | 1.6052 | 1.5582 | 0.77187 | 1.8043
REMIND-EU v1.1 | 8Gt_Bal | DEU | Capacity Additions¦Electricity¦Wind¦Onshore | GW/yr | 3.7834 |  | 1.8643 | 9.742 | 15.385 | 11.109 | 8.2953 | 3.3386 | 6.2434
REMIND-EU v1.1 | 8Gt_Bal | DEU | Capacity Additions¦Gases¦Biomass | GW/yr | 0 |  | 0.016707 | 0 | 0.10075 | 0 | 0 | 0 | 0
REMIND-EU v1.1 | 8Gt_Bal | DEU | Capacity Additions¦Gases¦Hydrogen | GW/yr | 0 |  | 0 | 0 | 0 | 4e-05 | 0 | 0.076612 | 0
REMIND-EU v1.1 | 8Gt_Bal | DEU | Capacity Additions¦Hydrogen¦Biomass | GW/yr | 0 |  | 1.89e-05 | 2.3e-06 | 0.14306 | 0.29149 | 0.02455 | 3.8e-06 | 8e-07
REMIND-EU v1.1 | 8Gt_Bal | DEU | Capacity Additions¦Hydrogen¦Biomass¦w/ CCS | GW/yr | 0 |  | 0 | 0 | 0.14306 | 0.29149 | 0.02455 | 0 | 0
REMIND-EU v1.1 | 8Gt_Bal | DEU | Capacity Additions¦Hydrogen¦Biomass¦w/o CCS | GW/yr | 0 |  | 1.89e-05 | 2.3e-06 | 0 | 0 | 0 | 3.8e-06 | 8e-07
REMIND-EU v1.1 | 8Gt_Bal | DEU | Capacity Additions¦Hydrogen¦Coal¦w/o CCS | GW/yr | 0 |  | 0 | 0 | 0 | 0 | 0 | 0.0011475 | 9.8e-06
REMIND-EU v1.1 | 8Gt_Bal | DEU | Capacity Additions¦Hydrogen¦Electricity | GW/yr | 0.019172 |  | 0.041462 | 0.2442 | 0.85176 | 0.43683 | 0.038312 | 0.098996 | 0
REMIND-EU v1.1 | 8Gt_Bal | DEU | Capacity Additions¦Hydrogen¦Gas | GW/yr | 0 |  | 0.027612 | 0.13122 | 0.10525 | 0 | 0 | 0 | 0
REMIND-EU v1.1 | 8Gt_Bal | DEU | Capacity Additions¦Hydrogen¦Gas¦w/ CCS | GW/yr | 0 |  | 0 | 0 | 4e-05 | 0 | 0 | 0 | 0
REMIND-EU v1.1 | 8Gt_Bal | DEU | Capacity Additions¦Hydrogen¦Gas¦w/o CCS | GW/yr | 0 |  | 0.027612 | 0.13122 | 0.10521 | 0 | 0 | 0 | 0
REMIND-EU v1.1 | 8Gt_Bal | DEU | Capacity Additions¦Liquids¦Biomass | GW/yr | 0 |  | 1.6779 | 0.30887 | 0.50109 | 1.3404 | 1.3204 | 0 | 0.34834
REMIND-EU v1.1 | 8Gt_Bal | DEU | Capacity Additions¦Liquids¦Hydrogen | GW/yr | 0 |  | 0 | 0 | 0 | 0.70253 | 0 | 0 | 0
REMIND-EU v1.1 | 8Gt_Bal | DEU | Capacity¦Electricity¦Hydrogen | GW | 0.17974 |  | 0.74786 | 3.5417 | 16.1801 | 34.1358 | 42.3035 | 42.7585 | 40.9358
REMIND-EU v1.1 | 8Gt_Bal | DEU | Capacity¦Electricity¦Storage Converter¦Stationary Batteries | GW | 0.4793 |  | 2.4564 | 13.1656 | 59.1518 | 107.8269 | 120.3639 | 119.301 | 109.6521
REMIND-EU v1.1 | 8Gt_Bal | DEU | Capacity¦Electricity¦Storage Reservoir¦Stationary Batteries | GWh | 2.8758 |  | 14.7382 | 78.9939 | 354.9109 | 646.9612 | 722.1834 | 715.8062 | 657.9129
REMIND-EU v1.1 | 8Gt_Bal | DEU | Capacity¦Gases | GW | 84.9602 |  | 82.7218 | 77.3447 | 66.1735 | 43.7784 | 12.2075 | 1.9126 | 1.5809
REMIND-EU v1.1 | 8Gt_Bal | DEU | Capacity¦Gases¦Biomass | GW | 0.50429 |  | 0.5386 | 0.56423 | 0.78602 | 0.987 | 0.9062 | 0.78549 | 0.63642
REMIND-EU v1.1 | 8Gt_Bal | DEU | Capacity¦Gases¦Hydrogen | GW | 0 |  | 0 | 0 | 0 | 0.0001 | 0.0001998 | 0.19173 | 0.38291
REMIND-EU v1.1 | 8Gt_Bal | DEU | Capacity¦Heat | GW | 1.6138 |  | 1.5673 | 4.4465 | 16.4072 | 33.8353 | 43.2499 | 44.6937 | 44.7691
REMIND-EU v1.1 | 8Gt_Bal | DEU | Capacity¦Hydrogen¦Biomass | GW | 0 |  | 4.72e-05 | 0.0001 | 0.35777 | 1.4438 | 2.2301 | 2.2741 | 2.2238
REMIND-EU v1.1 | 8Gt_Bal | DEU | Capacity¦Hydrogen¦Biomass¦w/ CCS | GW | 0 |  | 0 | 0 | 0.35766 | 1.4437 | 2.23 | 2.274 | 2.2237
REMIND-EU v1.1 | 8Gt_Bal | DEU | Capacity¦Hydrogen¦Biomass¦w/o CCS | GW | 0 |  | 4.72e-05 | 0.0001 | 0.0001053 | 0.0001038 | 0.0001 | 0.0001019 | 0.0001
REMIND-EU v1.1 | 8Gt_Bal | DEU | Capacity¦Hydrogen¦Coal | GW | 0.09123 |  | 0.071696 | 0.0134 | 0.0007442 | 0.0005888 | 0.0003851 | 0.000296 | 0.0002883
REMIND-EU v1.1 | 8Gt_Bal | DEU | Capacity¦Hydrogen¦Coal¦w/ CCS | GW | 0 |  | 0 | 0 | 0.0001 | 0.0001999 | 0.000199 | 0.000196 | 0.0001883
REMIND-EU v1.1 | 8Gt_Bal | DEU | Capacity¦Hydrogen¦Coal¦w/o CCS | GW | 0.09123 |  | 0.071696 | 0.0134 | 0.0006442 | 0.0003889 | 0.0001861 | 0.0001 | 0.0001
REMIND-EU v1.1 | 8Gt_Bal | DEU | Capacity¦Hydrogen¦Electricity | GW | 0.04793 |  | 0.19943 | 0.91263 | 3.647 | 6.8423 | 7.9312 | 7.9957 | 7.6157
REMIND-EU v1.1 | 8Gt_Bal | DEU | Capacity¦Hydrogen¦Gas | GW | 0.41395 |  | 0.46237 | 0.66939 | 1.0745 | 0.0013004 | 0.0012201 | 0.001126 | 0.0010074
REMIND-EU v1.1 | 8Gt_Bal | DEU | Capacity¦Hydrogen¦Gas¦w/ CCS | GW | 0 |  | 0 | 0 | 0.0001 | 0.0001999 | 0.000199 | 0.000196 | 0.0001883
REMIND-EU v1.1 | 8Gt_Bal | DEU | Capacity¦Hydrogen¦Gas¦w/o CCS | GW | 0.41395 |  | 0.46237 | 0.66939 | 1.0744 | 0.0011005 | 0.001021 | 0.00093 | 0.0008191
REMIND-EU v1.1 | 8Gt_Bal | DEU | Capacity¦Liquids¦Biomass | GW | 3.7523 |  | 7.8393 | 12.5761 | 14.1525 | 17.9382 | 23.2468 | 24.8236 | 23.8387
REMIND-EU v1.1 | 8Gt_Bal | DEU | Capacity¦Liquids¦Hydrogen | GW | 0 |  | 0 | 0 | 0 | 1.7563 | 3.5095 | 3.4816 | 3.381
REMIND-EU v1.1 | 8Gt_Bal | DEU | Capacity¦Liquids¦Oil | GW | 125.8408 |  | 118.3215 | 104.9656 | 85.7723 | 51.8995 | 13.5555 | 0.13628 | 0.0070707
REMIND-EU v1.1 | 8Gt_Bal | DEU | Capital Cost¦Electricity¦Biomass¦w/ CCS | EUR2020/kW |  |  | 5972.4214 | 4977.0179 | 3981.6143 | 3318.0119 | 3318.0119 | 3318.0119 | 3318.0119
REMIND-EU v1.1 | 8Gt_Bal | DEU | Capital Cost¦Electricity¦Biomass¦w/o CCS | EUR2020/kW |  |  | 2401.2092 | 2419.0891 | 2436.969 | 2454.8489 | 2472.7288 | 2490.6087 | 2508.4885
REMIND-EU v1.1 | 8Gt_Bal | DEU | Capital Cost¦Electricity¦Coal¦w/ CCS | EUR2020/kW |  |  | 5740.6873 | 5484.0434 | 5227.3996 | 4970.7558 | 4714.1119 | 4457.4681 | 4200.8243
REMIND-EU v1.1 | 8Gt_Bal | DEU | Capital Cost¦Electricity¦Coal¦w/o CCS | EUR2020/kW |  |  | 2247.9405 | 2233.7594 | 2219.5782 | 2205.3971 | 2191.2159 | 2177.0348 | 2162.8536
REMIND-EU v1.1 | 8Gt_Bal | DEU | Capital Cost¦Electricity¦Gas¦w/ CCS | EUR2020/kW |  |  | 2825.6886 | 2679.9701 | 2534.2517 | 2388.5332 | 2242.8147 | 2097.0963 | 1951.3778
REMIND-EU v1.1 | 8Gt_Bal | DEU | Capital Cost¦Electricity¦Gas¦w/o CCS | EUR2020/kW |  |  | 991.4697 | 988.6248 | 985.78 | 982.9352 | 980.0903 | 977.2455 | 974.4007
REMIND-EU v1.1 | 8Gt_Bal | DEU | Capital Cost¦Electricity¦Geothermal | EUR2020/kW |  |  | 2861.0152 | 2954.0169 | 3047.0187 | 3140.0204 | 3233.0221 | 3326.0238 | 3419.0255
REMIND-EU v1.1 | 8Gt_Bal | DEU | Capital Cost¦Electricity¦Hydro | EUR2020/kW |  |  | 2395.2886 | 2451.2933 | 2507.2979 | 2563.3026 | 2619.3073 | 2675.3119 | 2731.3166
REMIND-EU v1.1 | 8Gt_Bal | DEU | Capital Cost¦Electricity¦Nuclear | EUR2020/kW |  |  | 7471.4358 | 7343.1378 | 7214.8398 | 7086.5418 | 6958.2438 | 6829.9459 | 6701.6479
REMIND-EU v1.1 | 8Gt_Bal | DEU | Capital Cost¦Electricity¦Solar¦CSP | EUR2020/kW |  |  | 5312.7368 | 4513.5261 | 3872.0636 | 3524.5364 | 3296.136 | 3022.2868 | 2685.5145
REMIND-EU v1.1 | 8Gt_Bal | DEU | Capital Cost¦Electricity¦Solar¦PV | EUR2020/kW |  |  | 691.6888 | 471.2706 | 373.507 | 341.6908 | 335.6359 | 336.3711 | 336.8516
REMIND-EU v1.1 | 8Gt_Bal | DEU | Capital Cost¦Electricity¦Wind¦Offshore | EUR2020/kW |  |  | 4298.791 | 3446.7453 | 2759.915 | 2282.2412 | 1945.7506 | 1687.6456 | 1475.3936
REMIND-EU v1.1 | 8Gt_Bal | DEU | Capital Cost¦Electricity¦Wind¦Onshore | EUR2020/kW |  |  | 1587.2335 | 1378.1502 | 1216.9436 | 1127.6813 | 1073.4805 | 1032.8897 | 997.9739
REMIND-EU v1.1 | 8Gt_Bal | DEU | Capital Cost¦Gases¦Biomass¦w/o CCS | EUR2020/kW |  |  | 2554.4779 | 2425.3978 | 2296.3178 | 2167.2378 | 2038.1577 | 1909.0777 | 1779.9976
REMIND-EU v1.1 | 8Gt_Bal | DEU | Capital Cost¦Gases¦Coal¦w/o CCS | EUR2020/kW |  |  | 1471.3793 | 1471.3793 | 1471.3793 | 1471.3793 | 1471.3793 | 1471.3793 | 1471.3793
REMIND-EU v1.1 | 8Gt_Bal | DEU | Capital Cost¦Hydrogen¦Biomass¦w/ CCS | EUR2020/kW |  |  | 3752.0171 | 3126.6809 | 2501.3448 | 2084.454 | 2084.454 | 2084.454 | 2084.454
REMIND-EU v1.1 | 8Gt_Bal | DEU | Capital Cost¦Hydrogen¦Biomass¦w/o CCS | EUR2020/kW |  |  | 2746.5746 | 2231.5919 | 1888.2701 | 1716.6091 | 1716.6091 | 1716.6091 | 1716.6091
REMIND-EU v1.1 | 8Gt_Bal | DEU | Capital Cost¦Hydrogen¦Coal¦w/ CCS | EUR2020/kW |  |  | 2811.9693 | 2284.725 | 1933.2289 | 1757.4808 | 1757.4808 | 1757.4808 | 1757.4808
REMIND-EU v1.1 | 8Gt_Bal | DEU | Capital Cost¦Hydrogen¦Coal¦w/o CCS | EUR2020/kW |  |  | 1697.1951 | 1542.9046 | 1542.9046 | 1542.9046 | 1542.9046 | 1542.9046 | 1542.9046
REMIND-EU v1.1 | 8Gt_Bal | DEU | Capital Cost¦Hydrogen¦Electricity | EUR2020/kW |  |  | 1348.6086 | 800.1337 | 552.632 | 468.1041 | 427.1078 | 398.2038 | 376.0422
REMIND-EU v1.1 | 8Gt_Bal | DEU | Capital Cost¦Hydrogen¦Gas¦w/ CCS | EUR2020/kW |  |  | 698.6442 | 635.1311 | 635.1311 | 635.1311 | 635.1311 | 635.1311 | 635.1311
REMIND-EU v1.1 | 8Gt_Bal | DEU | Capital Cost¦Hydrogen¦Gas¦w/o CCS | EUR2020/kW |  |  | 577.3919 | 577.3919 | 577.3919 | 577.3919 | 577.3919 | 577.3919 | 577.3919
REMIND-EU v1.1 | 8Gt_Bal | DEU | Capital Cost¦Liquids¦Biomass¦w/ CCS | EUR2020/kW |  |  | 6825.6245 | 5688.0204 | 4550.4163 | 3792.0136 | 3792.0136 | 3792.0136 | 3792.0136
REMIND-EU v1.1 | 8Gt_Bal | DEU | Capital Cost¦Liquids¦Biomass¦w/o CCS | EUR2020/kW |  |  | 5517.6722 | 4598.0602 | 3678.4482 | 3065.3735 | 3065.3735 | 3065.3735 | 3065.3735
REMIND-EU v1.1 | 8Gt_Bal | DEU | Capital Cost¦Liquids¦Coal¦w/ CCS | EUR2020/kW |  |  | 3347.3878 | 2789.4899 | 2231.5919 | 1859.6599 | 1859.6599 | 1859.6599 | 1859.6599
REMIND-EU v1.1 | 8Gt_Bal | DEU | Capital Cost¦Liquids¦Coal¦w/o CCS | EUR2020/kW |  |  | 1955.7083 | 1777.9166 | 1777.9166 | 1777.9166 | 1777.9166 | 1777.9166 | 1777.9166
REMIND-EU v1.1 | 8Gt_Bal | DEU | Capital Cost¦Liquids¦Oil | EUR2020/kW |  |  | 433.0439 | 433.0439 | 433.0439 | 433.0439 | 433.0439 | 433.0439 | 433.0439
REMIND-EU v1.1 | 8Gt_Bal | DEU | Carbon Management¦Carbon Capture and Storage¦DACCS | Mt CO2/yr | 0 |  | 0 | 0 | 0.0002559 | 0.0002623 | 0.0002788 | 0.0002577 | 0.0002573
REMIND-EU v1.1 | 8Gt_Bal | DEU | Carbon Management¦Carbon Capture and Storage¦Fossil | Mt CO2/yr | 0 |  | 0 | 0 | 0.0020942 | 0.0048741 | 0.0047948 | 0.0047236 | 0.0045812
REMIND-EU v1.1 | 8Gt_Bal | DEU | Carbon Management¦Carbon Capture and Usage | Mt CO2/yr | 0 |  | 0 | 0 | 0 | 3.6889 | 7.3712 | 7.6116 | 7.6987
REMIND-EU v1.1 | 8Gt_Bal | DEU | Carbon Management¦Carbon Capture¦Biomass¦Energy¦Supply¦Gases | Mt CO2/yr | 0 |  | 0 | 0 | 0 | 0 | 0 | 0 | 0
REMIND-EU v1.1 | 8Gt_Bal | DEU | Carbon Management¦Carbon Capture¦Biomass¦Energy¦Supply¦Hydrogen | Mt CO2/yr | 0 |  | 0 | 0 | 1.4775 | 5.9637 | 9.2119 | 1.0824 | 0
REMIND-EU v1.1 | 8Gt_Bal | DEU | Carbon Management¦Carbon Capture¦Biomass¦Energy¦Supply¦Liquids | Mt CO2/yr | 0 |  | 0 | 0 | 2.968 | 15.0621 | 33.1499 | 41.9642 | 41.3788
REMIND-EU v1.1 | 8Gt_Bal | DEU | Carbon Management¦Carbon Capture¦Biomass¦Energy¦Supply¦Other | Mt CO2/yr | 0 |  | 0 | 0 | 0 | 0 | 0 | 0 | 0
REMIND-EU v1.1 | 8Gt_Bal | DEU | Carbon Management¦Carbon Capture¦Direct Air Capture | Mt CO2/yr | 0 |  | 0.0001223 | 0.0002933 | 0.0003328 | 0.0002933 | 0.0003162 | 0.0002933 | 0.0002933
REMIND-EU v1.1 | 8Gt_Bal | DEU | Carbon Management¦Carbon Capture¦Fossil | Mt CO2/yr | 0 |  | 0 | 0 | 0.0027241 | 0.0054508 | 0.0054374 | 0.0053773 | 0.0052224
REMIND-EU v1.1 | 8Gt_Bal | DEU | Carbon Management¦Carbon Capture¦Fossil¦Energy¦Supply | Mt CO2/yr | 0 |  | 0 | 0 | 0.0027241 | 0.0054508 | 0.0054374 | 0.0053773 | 0.0052224
REMIND-EU v1.1 | 8Gt_Bal | DEU | Carbon Management¦Carbon Capture¦Fossil¦Energy¦Supply¦Electricity | Mt CO2/yr | 0 |  | 0 | 0 | 0.0017332 | 0.00347 | 0.0034651 | 0.0034357 | 0.0033563
REMIND-EU v1.1 | 8Gt_Bal | DEU | Carbon Management¦Carbon Capture¦Fossil¦Energy¦Supply¦Gases | Mt CO2/yr | 0 |  | 0 | 0 | 0 | 0 | 0 | 0 | 0
REMIND-EU v1.1 | 8Gt_Bal | DEU | Carbon Management¦Carbon Capture¦Fossil¦Energy¦Supply¦Hydrogen | Mt CO2/yr | 0 |  | 0 | 0 | 0.0005502 | 0.0010998 | 0.0010951 | 0.0010781 | 0.0010362
REMIND-EU v1.1 | 8Gt_Bal | DEU | Carbon Management¦Carbon Capture¦Fossil¦Energy¦Supply¦Liquids | Mt CO2/yr | 0 |  | 0 | 0 | 0.0004407 | 0.000881 | 0.0008772 | 0.0008636 | 0.00083
REMIND-EU v1.1 | 8Gt_Bal | DEU | Carbon Management¦Carbon Capture¦Fossil¦Energy¦Supply¦Other | Mt CO2/yr | 0 |  | 0 | 0 | 0 | 0 | 0 | 0 | 0
REMIND-EU v1.1 | 8Gt_Bal | DEU | Carbon Management¦Carbon Capture¦Industrial Processes | Mt CO2/yr | 0 |  | 0 | 0 | 0 | 3.6698 | 10.3886 | 9.7457 | 9.014
REMIND-EU v1.1 | 8Gt_Bal | DEU | Carbon Management¦Carbon Capture¦Industry¦Fossil | Mt CO2/yr | 0 |  | 0 | 0 | 0 | 6.2989 | 1.4175 | 0.047903 | 0.012626
REMIND-EU v1.1 | 8Gt_Bal | DEU | Carbon Sequestration¦DACCS | Mt CO2/yr | 0 |  | 0 | 0 | 0.0002559 | 0.0002623 | 0.0002788 | 0.0002577 | 0.0002573
REMIND-EU v1.1 | 8Gt_Bal | DEU | Carbon Sequestration¦Enhanced Weathering | Mt CO2/yr | 0 |  | 0 | 0 | 0 | 0 | 0 | 0 | 0
REMIND-EU v1.1 | 8Gt_Bal | DEU | Carbon Sequestration¦Land Use | Mt CO2/yr | 1.5767 |  | 1.5767 | 2.3833 | 2.42 | 2.7133 | 3.1533 | 3.3 | 3.0433
REMIND-EU v1.1 | 8Gt_Bal | DEU | Cumulative Capacity¦Electricity¦Biomass | GW | 3.3323 |  | 4.6409 | 4.6409 | 4.641 | 4.6411 | 4.6411 | 4.6411 | 4.6411
REMIND-EU v1.1 | 8Gt_Bal | DEU | Cumulative Capacity¦Electricity¦Coal | GW | 7.7432 |  | 8.0636 | 8.0636 | 8.0639 | 8.0642 | 8.0642 | 8.0643 | 8.0726
REMIND-EU v1.1 | 8Gt_Bal | DEU | Cumulative Capacity¦Electricity¦Gas | GW | 26.6729 |  | 40.3465 | 47.7754 | 50.0016 | 50.0017 | 50.0017 | 50.0017 | 50.0017
REMIND-EU v1.1 | 8Gt_Bal | DEU | Cumulative Capacity¦Electricity¦Hydro | GW | 1.6375 |  | 2.3035 | 3.2967 | 4.6065 | 5.578 | 6.0315 | 6.1431 | 6.1431
REMIND-EU v1.1 | 8Gt_Bal | DEU | Cumulative Capacity¦Electricity¦Solar¦CSP | GW | 0.0019 |  | 0.018095 | 0.050321 | 0.068252 | 0.073246 | 0.087093 | 0.095946 | 0.10719
REMIND-EU v1.1 | 8Gt_Bal | DEU | Cumulative Capacity¦Electricity¦Solar¦PV | GW | 36.0658 |  | 55.5417 | 98.9662 | 220.9682 | 325.5015 | 363.3932 | 379.9548 | 389.7055
REMIND-EU v1.1 | 8Gt_Bal | DEU | Cumulative Capacity¦Electricity¦Wind | GW | 34.3728 |  | 52.4395 | 85.0845 | 153.1999 | 227.3381 | 283.7575 | 318.6677 | 349.0631
REMIND-EU v1.1 | 8Gt_Bal | DEU | Cumulative Capacity¦Gases¦Biomass | GW | 0.1578 |  | 0.19957 | 0.24134 | 0.49321 | 0.74509 | 0.74509 | 0.74509 | 0.74509
REMIND-EU v1.1 | 8Gt_Bal | DEU | Cumulative Capacity¦Hydrogen¦Biomass | GW | 0 |  | 4.72e-05 | 0.0001 | 0.35777 | 1.4441 | 2.2342 | 2.2956 | 2.2956
REMIND-EU v1.1 | 8Gt_Bal | DEU | Cumulative Capacity¦Hydrogen¦Electricity | GW | 0.047931 |  | 0.19952 | 0.91367 | 3.6536 | 6.8751 | 8.0629 | 8.4062 | 8.6537
REMIND-EU v1.1 | 8Gt_Bal | DEU | Cumulative Capacity¦Liquids¦Biomass | GW | 1.0119 |  | 5.2066 | 10.1735 | 12.1984 | 16.8022 | 23.4543 | 26.7554 | 27.6263
REMIND-EU v1.1 | 8Gt_Bal | DEU | Efficiency¦Electricity¦Biomass¦w/ CCS | % |  |  | 29 | 30 | 31 | 32 | 33 | 34 | 35
REMIND-EU v1.1 | 8Gt_Bal | DEU | Efficiency¦Electricity¦Biomass¦w/o CCS | % |  |  | 37.3774 | 39.6559 | 42 | 43 | 44 | 45 | 46
REMIND-EU v1.1 | 8Gt_Bal | DEU | Efficiency¦Electricity¦Coal¦w/ CCS | % |  |  | 36.4686 | 36.3905 | 36.3124 | 36.2343 | 36.1562 | 36.0781 | 36
REMIND-EU v1.1 | 8Gt_Bal | DEU | Efficiency¦Electricity¦Coal¦w/o CCS | % |  |  | 43.3359 | 44.1718 | 44 | 45 | 45 | 46 | 46
REMIND-EU v1.1 | 8Gt_Bal | DEU | Efficiency¦Electricity¦Gas¦w/ CCS | % |  |  | 48.7035 | 50.3518 | 53 | 54 | 55 | 55 | 56
REMIND-EU v1.1 | 8Gt_Bal | DEU | Efficiency¦Electricity¦Gas¦w/o CCS | % |  |  | 56.1964 | 58.0982 | 61 | 61 | 62 | 62 | 63
REMIND-EU v1.1 | 8Gt_Bal | DEU | Efficiency¦Gases¦Biomass¦w/o CCS | % |  |  | 76.9125 | 73.2605 | 69.6084 | 65.9563 | 62.3042 | 58.6521 | 55
REMIND-EU v1.1 | 8Gt_Bal | DEU | Efficiency¦Gases¦Coal¦w/o CCS | % |  |  | 59.992 | 59.9933 | 59.9947 | 59.996 | 59.9973 | 59.9987 | 60
REMIND-EU v1.1 | 8Gt_Bal | DEU | Efficiency¦Hydrogen¦Biomass¦w/ CCS | % |  |  | 55 | 55 | 55 | 55 | 55 | 55 | 55
REMIND-EU v1.1 | 8Gt_Bal | DEU | Efficiency¦Hydrogen¦Biomass¦w/o CCS | % |  |  | 61 | 61 | 61 | 61 | 61 | 61 | 61
REMIND-EU v1.1 | 8Gt_Bal | DEU | Efficiency¦Hydrogen¦Coal¦w/ CCS | % |  |  | 57 | 57 | 57 | 57 | 57 | 57 | 57
REMIND-EU v1.1 | 8Gt_Bal | DEU | Efficiency¦Hydrogen¦Coal¦w/o CCS | % |  |  | 59 | 59 | 59 | 59 | 59 | 59 | 59
REMIND-EU v1.1 | 8Gt_Bal | DEU | Efficiency¦Hydrogen¦Electricity | % |  |  | 61 | 63 | 65 | 67 | 69 | 71 | 73
REMIND-EU v1.1 | 8Gt_Bal | DEU | Efficiency¦Hydrogen¦Gas¦w/ CCS | % |  |  | 70 | 70 | 70 | 70 | 70 | 70 | 70
REMIND-EU v1.1 | 8Gt_Bal | DEU | Efficiency¦Hydrogen¦Gas¦w/o CCS | % |  |  | 73 | 73 | 73 | 73 | 73 | 73 | 73
REMIND-EU v1.1 | 8Gt_Bal | DEU | Efficiency¦Liquids¦Biomass¦w/ CCS | % |  |  | 41 | 41 | 41 | 41 | 41 | 41 | 41
REMIND-EU v1.1 | 8Gt_Bal | DEU | Efficiency¦Liquids¦Biomass¦w/o CCS | % |  |  | 41 | 41 | 41 | 41 | 41 | 41 | 41
REMIND-EU v1.1 | 8Gt_Bal | DEU | Efficiency¦Liquids¦Coal¦w/ CCS | % |  |  | 40 | 40 | 40 | 40 | 40 | 40 | 40
REMIND-EU v1.1 | 8Gt_Bal | DEU | Efficiency¦Liquids¦Coal¦w/o CCS | % |  |  | 40 | 40 | 40 | 40 | 40 | 40 | 40
REMIND-EU v1.1 | 8Gt_Bal | DEU | Efficiency¦Liquids¦Oil | % |  |  | 92.6524 | 92.3791 | 92.1058 | 91.8325 | 91.5591 | 91.2858 | 91.0125
REMIND-EU v1.1 | 8Gt_Bal | DEU | Emissions¦CH4 | Mt CH4/yr | 2.132 |  | 1.9704 | 1.6965 | 1.233 | 1.0782 | 0.94101 | 0.92067 | 0.90436
REMIND-EU v1.1 | 8Gt_Bal | DEU | Emissions¦CH4¦AFOLU | Mt CH4/yr | 1.4019 |  | 1.3151 | 1.2052 | 0.99911 | 0.85178 | 0.71099 | 0.68355 | 0.66067
REMIND-EU v1.1 | 8Gt_Bal | DEU | Emissions¦CH4¦Energy | Mt CH4/yr | 0.0066571 |  | 0.0061164 | 0.0013823 | 0.0010475 | 0.0006897 | 0.0002378 | 6.03e-05 | 1.63e-05
REMIND-EU v1.1 | 8Gt_Bal | DEU | Emissions¦CH4¦Energy¦Supply | Mt CH4/yr | 0.0066571 |  | 0.0061164 | 0.0013823 | 0.0010475 | 0.0006897 | 0.0002378 | 6.03e-05 | 1.63e-05
REMIND-EU v1.1 | 8Gt_Bal | DEU | Emissions¦CO2¦AFOLU | Mt CO2/yr | -1.5767 |  | -1.5767 | -2.3833 | -2.42 | -2.7133 | -3.1533 | -3.3 | -3.0433
REMIND-EU v1.1 | 8Gt_Bal | DEU | Emissions¦CO2¦Energy incl Bunkers | Mt CO2/yr | 787.09 |  | 717.4138 | 566.0647 | 387.7303 | 187.7415 | 11.4215 | -43.7983 | -45.6993
REMIND-EU v1.1 | 8Gt_Bal | DEU | Emissions¦CO2¦Energy incl Bunkers¦Demand | Mt CO2/yr | 470.3919 |  | 444.2582 | 381.1307 | 313.2575 | 184.6943 | 44.0986 | -4.1782 | -7.7369
REMIND-EU v1.1 | 8Gt_Bal | DEU | Emissions¦CO2¦Energy¦Demand¦Bunkers | Mt CO2/yr | 31.7433 |  | 22.622 | 12.1964 | 4.3276 | 0.59406 | 0 | 0 | 0.018593
REMIND-EU v1.1 | 8Gt_Bal | DEU | Emissions¦CO2¦Energy¦Demand¦Bunkers¦Aviation | Mt CO2/yr | 26.4071 |  | 23.226 | 20.3361 | 17.5346 | 15.9475 | 7.989 | 0 | 0.0096192
REMIND-EU v1.1 | 8Gt_Bal | DEU | Emissions¦CO2¦Energy¦Demand¦Bunkers¦Navigation | Mt CO2/yr | 8.3063 |  | 7.479 | 6.3354 | 5.1765 | 4.5819 | 2.0851 | 0 | 0.0024339
REMIND-EU v1.1 | 8Gt_Bal | DEU | Emissions¦CO2¦Energy¦Supply¦Heat | Mt CO2/yr | 26.2297 |  | 26.1716 | 20.42 | 9.5119 | 0.013517 | 0.0098513 | 0.0063102 | 0.0033823
REMIND-EU v1.1 | 8Gt_Bal | DEU | Emissions¦CO2¦Energy¦Supply¦Hydrogen | Mt CO2/yr | 1.2483 |  | 1.2799 | 1.5108 | 0.86844 | -5.9597 | -9.2088 | -1.0799 | 0.0023143
REMIND-EU v1.1 | 8Gt_Bal | DEU | Emissions¦CO2¦Supply¦Non-Renewable Waste | Mt CO2/yr | 25.3671 |  | 24.1738 | 23.1144 | 22.3341 | 17.3262 | 1.6566 | 0.01517 | 0.01388
REMIND-EU v1.1 | 8Gt_Bal | DEU | Emissions¦F-Gases | Mt CO2-equiv/yr | 21.793 |  | 14.6246 | 10.0052 | 5.3858 | 3.9557 | 2.5255 | 2.3208 | 2.1161
REMIND-EU v1.1 | 8Gt_Bal | DEU | Emissions¦Gross Fossil CO2¦Energy¦Supply¦Heat | Mt CO2/yr | 26.2297 |  | 26.1716 | 20.42 | 9.5119 | 0.013517 | 0.0098513 | 0.0063102 | 0.0033823
REMIND-EU v1.1 | 8Gt_Bal | DEU | Emissions¦Gross Fossil CO2¦Energy¦Supply¦Hydrogen | Mt CO2/yr | 1.2483 |  | 1.2799 | 1.5108 | 2.0043 | -0.62687 | -1.0856 | -0.12903 | 0.0023143
REMIND-EU v1.1 | 8Gt_Bal | DEU | Emissions¦Kyoto Gases | Mt CO2-equiv/yr | 855.4452 |  | 800.1062 | 640.2159 | 440.8115 | 232.5869 | 54.1369 | -2.688 | -5.4714
REMIND-EU v1.1 | 8Gt_Bal | DEU | Emissions¦Kyoto Gases¦AFOLU | Mt CO2-equiv/yr | 59.5734 |  | 56.1171 | 50.3407 | 40.5709 | 33.9406 | 27.9062 | 27.1628 | 26.9146
REMIND-EU v1.1 | 8Gt_Bal | DEU | Emissions¦Kyoto Gases¦Agriculture¦ESR | Mt CO2-equiv/yr | 61.0188 |  | 57.5625 | 52.5928 | 42.8597 | 36.5227 | 30.9283 | 30.3315 | 29.8267
REMIND-EU v1.1 | 8Gt_Bal | DEU | Emissions¦Kyoto Gases¦Demand¦Transport¦ESR | Mt CO2-equiv/yr | 164.2884 |  | 164.0725 | 153.1079 | 127.7019 | 91.0235 | 35.184 | 0.92457 | 0.37166
REMIND-EU v1.1 | 8Gt_Bal | DEU | Emissions¦Kyoto Gases¦Energy | Mt CO2-equiv/yr | 719.1436 |  | 659.0717 | 514.3091 | 342.2811 | 154.592 | 9.3563 | -43.0675 | -45.3355
REMIND-EU v1.1 | 8Gt_Bal | DEU | Emissions¦Kyoto Gases¦ESR | Mt CO2-equiv/yr | 442.5766 |  | 424.9779 | 388.0535 | 317.9641 | 213.6994 | 86.2276 | 38.9628 | 37.5982
REMIND-EU v1.1 | 8Gt_Bal | DEU | Emissions¦Kyoto Gases¦ETS | Mt CO2-equiv/yr | 417.8882 |  | 386.1229 | 267.5237 | 142.0845 | 34.8402 | -29.9375 | -40.7877 | -42.2598
REMIND-EU v1.1 | 8Gt_Bal | DEU | Emissions¦Kyoto Gases¦Fugitive Emissions | Mt CO2-equiv/yr | 9.3138 |  | 6.8546 | 2.0817 | 0.45779 | 0.095864 | 0.0013033 | 0.0008703 | 0.0016261
REMIND-EU v1.1 | 8Gt_Bal | DEU | Emissions¦Kyoto Gases¦Fugitive Emissions¦ETS | Mt CO2-equiv/yr | 9.3138 |  | 6.8546 | 2.0817 | 0.45779 | 0.095864 | 0.0013033 | 0.0008703 | 0.0016261
REMIND-EU v1.1 | 8Gt_Bal | DEU | Emissions¦Kyoto Gases¦Industry | Mt CO2-equiv/yr | 112.8846 |  | 127.1379 | 96.4017 | 74.8386 | 31.9631 | 2.4727 | -1.3747 | -4.3634
REMIND-EU v1.1 | 8Gt_Bal | DEU | Emissions¦Kyoto Gases¦Industry¦ESR | Mt CO2-equiv/yr | 74.7695 |  | 72.1003 | 64.2011 | 53.8428 | 35.7249 | 3.5056 | 0.0027546 | 0
REMIND-EU v1.1 | 8Gt_Bal | DEU | Emissions¦Kyoto Gases¦Industry¦ETS | Mt CO2-equiv/yr | 88.8494 |  | 103.3851 | 78.4294 | 65.664 | 30.8906 | 2.2802 | -1.3471 | -4.3356
REMIND-EU v1.1 | 8Gt_Bal | DEU | Emissions¦Kyoto Gases¦Other | Mt CO2-equiv/yr | 21.793 |  | 14.6246 | 10.0052 | 5.3858 | 3.9557 | 2.5255 | 2.3208 | 2.1161
REMIND-EU v1.1 | 8Gt_Bal | DEU | Emissions¦Kyoto Gases¦Waste¦ESR | Mt CO2-equiv/yr | 11.5893 |  | 11.963 | 12.2318 | 6.6539 | 6.8121 | 7.0188 | 7.2206 | 7.3999
REMIND-EU v1.1 | 8Gt_Bal | DEU | Emissions¦N2O | kt N2O/yr | 107.9383 |  | 164.8281 | 142.125 | 100.0207 | 76.2244 | 57.3166 | 49.739 | 48.8915
REMIND-EU v1.1 | 8Gt_Bal | DEU | Emissions¦N2O¦AFOLU | kt N2O/yr | 82.1348 |  | 78.2583 | 71.126 | 56.1688 | 47.822 | 41.5866 | 42.2349 | 42.7465
REMIND-EU v1.1 | 8Gt_Bal | DEU | Energy Service¦Residential and Commercial¦Floor Space | bn m2/yr | 4.8343 |  | 4.9526 | 5.0456 | 5.1191 | 5.1958 | 5.2842 | 5.3547 | 5.4006
REMIND-EU v1.1 | 8Gt_Bal | DEU | Energy Service¦Transportation¦Freight¦International Shipping | bn tkm/yr | 1124.5104 |  | 1110.3628 | 1066.7297 | 966.6094 | 951.7909 | 844.0444 | 979.2762 | 1128.1489
REMIND-EU v1.1 | 8Gt_Bal | DEU | Energy Service¦Transportation¦Passenger¦International Aviation | bn pkm/yr | 215.812 |  | 236.0136 | 245.5692 | 246.2576 | 261.5412 | 261.7049 | 318.6758 | 379.4443
REMIND-EU v1.1 | 8Gt_Bal | DEU | Final Energy¦Bunkers | TWh/yr | 137.31 |  | 132.498 | 129.8808 | 122.0381 | 122.1051 | 116.181 | 136.6311 | 157.5808
REMIND-EU v1.1 | 8Gt_Bal | DEU | Final Energy¦Bunkers¦Aviation | TWh/yr | 104.4535 |  | 100.2241 | 99.029 | 94.2215 | 94.8523 | 92.1333 | 108.8696 | 125.7594
REMIND-EU v1.1 | 8Gt_Bal | DEU | Final Energy¦Bunkers¦Aviation¦Liquids | TWh/yr | 104.4535 |  | 100.2241 | 99.029 | 94.2215 | 94.8523 | 92.1333 | 108.8696 | 125.7594
REMIND-EU v1.1 | 8Gt_Bal | DEU | Final Energy¦Bunkers¦Aviation¦Liquids¦Biomass | TWh/yr | 18.1528 |  | 47.5799 | 84.098 | 105.7931 | 119.8752 | 116.181 | 135.441 | 129.4709
REMIND-EU v1.1 | 8Gt_Bal | DEU | Final Energy¦Bunkers¦Aviation¦Liquids¦Efuel | TWh/yr | 0 |  | 0 | 0 | 0 | 0 | 0 | 1.1901 | 28.0401
REMIND-EU v1.1 | 8Gt_Bal | DEU | Final Energy¦Bunkers¦Aviation¦Liquids¦Petroleum | TWh/yr | 119.1572 |  | 84.9181 | 45.7828 | 16.245 | 2.23 | 0 | 0 | 0.069806
REMIND-EU v1.1 | 8Gt_Bal | DEU | Final Energy¦Bunkers¦Liquids | TWh/yr | 137.31 |  | 132.498 | 129.8808 | 122.0381 | 122.1051 | 116.181 | 136.6311 | 157.5808
REMIND-EU v1.1 | 8Gt_Bal | DEU | Final Energy¦Bunkers¦Navigation | TWh/yr | 32.8557 |  | 32.273 | 30.8509 | 27.8158 | 27.252 | 24.047 | 27.7605 | 31.8204
REMIND-EU v1.1 | 8Gt_Bal | DEU | Final Energy¦Bunkers¦Navigation¦Liquids | TWh/yr | 32.8557 |  | 32.273 | 30.8509 | 27.8158 | 27.252 | 24.047 | 27.7605 | 31.8204
REMIND-EU v1.1 | 8Gt_Bal | DEU | Final Energy¦Carbon Dioxide Removal | TWh/yr | 0 |  | 0 | 0.00058333 | 0.00066667 | 0.00058333 | 0.00063889 | 0.00058333 | 0.00058333
REMIND-EU v1.1 | 8Gt_Bal | DEU | Final Energy¦Carbon Dioxide Removal¦Electricity | TWh/yr | 0 |  | 0 | 0.00011111 | 0.00013889 | 0.00011111 | 0.00013889 | 0.00011111 | 0.00011111
REMIND-EU v1.1 | 8Gt_Bal | DEU | Final Energy¦Carbon Dioxide Removal¦Gases | TWh/yr | 0 |  | 0 | 0 | 0 | 0 | 0 | 0 | 0
REMIND-EU v1.1 | 8Gt_Bal | DEU | Final Energy¦Carbon Dioxide Removal¦Hydrogen | TWh/yr | 0 |  | 0 | 0 | 0 | 0 | 0 | 0 | 0.00047222
REMIND-EU v1.1 | 8Gt_Bal | DEU | Final Energy¦Carbon Dioxide Removal¦Liquids | TWh/yr | 0 |  | 0 | 0 | 0 | 0 | 0 | 0 | 0
REMIND-EU v1.1 | 8Gt_Bal | DEU | Final Energy¦Gases¦Biomass | TWh/yr | 22.2264 |  | 22.7186 | 23.0041 | 26.8708 | 27.6831 | 22.7249 | 20.7338 | 19.8337
REMIND-EU v1.1 | 8Gt_Bal | DEU | Final Energy¦Gases¦Efuel | TWh/yr | 0 |  | 0 | 0 | 0 | 0.00069444 | 0.0005 | 1.2942 | 0
REMIND-EU v1.1 | 8Gt_Bal | DEU | Final Energy¦Heat | TWh/yr | 116.3422 |  | 125.6071 | 123.2629 | 110.2594 | 110.9583 | 134.4252 | 139.6866 | 140.6327
REMIND-EU v1.1 | 8Gt_Bal | DEU | Final Energy¦Hydrogen | TWh/yr | 3.8872 |  | 4.0827 | 4.8111 | 4.6159 | 20.8022 | 47.9507 | 80.3726 | 128.5501
REMIND-EU v1.1 | 8Gt_Bal | DEU | Final Energy¦Industry excl Non-Energy Use¦Gases¦Biomass | TWh/yr | 2.9615 |  | 3.4537 | 3.7392 | 7.6059 | 8.4182 | 3.46 | 0 | 0
REMIND-EU v1.1 | 8Gt_Bal | DEU | Final Energy¦Industry excl Non-Energy Use¦Liquids¦Biomass | TWh/yr | 0 |  | 0 | 0.22603 | 0 | 0 | 0 | 0 | 0
REMIND-EU v1.1 | 8Gt_Bal | DEU | Final Energy¦Industry excl Non-Energy Use¦Liquids¦Efuel | TWh/yr | 0 |  | 0 | 0 | 0 | 0 | 0 | 0 | 0
REMIND-EU v1.1 | 8Gt_Bal | DEU | Final Energy¦Industry¦Gases¦Biomass | TWh/yr | 3.273 |  | 3.8122 | 4.1489 | 8.5559 | 10.1116 | 9.7841 | 7.694 | 3.4036
REMIND-EU v1.1 | 8Gt_Bal | DEU | Final Energy¦Industry¦Gases¦Synthetic Fossil | TWh/yr | 0.059889 |  | 0.036278 | 0.012889 | 0.0090278 | 0.0053056 | 0.0018333 | 0 | 0
REMIND-EU v1.1 | 8Gt_Bal | DEU | Final Energy¦Industry¦Liquids¦Biomass | TWh/yr | 0 |  | 0 | 0.82958 | 0 | 16.1678 | 29.665 | 21.8581 | 25.927
REMIND-EU v1.1 | 8Gt_Bal | DEU | Final Energy¦Industry¦Liquids¦Efuel | TWh/yr | 0 |  | 0 | 0 | 0 | 9.8221 | 40.966 | 53.1156 | 91.7664
REMIND-EU v1.1 | 8Gt_Bal | DEU | Final Energy¦Industry¦Liquids¦Synthetic Fossil | TWh/yr | 0 |  | 8.3333e-05 | 0.00016667 | 0.00033333 | 0.00052778 | 0 | 0 | 0
REMIND-EU v1.1 | 8Gt_Bal | DEU | Final Energy¦Liquids¦Biomass | TWh/yr | 11.43 |  | 14.2277 | 14.4537 | 5.9004 | 5.9004 | 38.5316 | 38.5316 | 31.0785
REMIND-EU v1.1 | 8Gt_Bal | DEU | Final Energy¦Liquids¦Efuel | TWh/yr | 0 |  | 0 | 0 | 0 | 54.0246 | 86.7026 | 123.143 | 106.8492
REMIND-EU v1.1 | 8Gt_Bal | DEU | Final Energy¦Liquids¦Petroleum | TWh/yr | 912.6789 |  | 883.0449 | 801.3702 | 652.1498 | 379.0431 | 129.6913 | 1.3061 | 0
REMIND-EU v1.1 | 8Gt_Bal | DEU | Final Energy¦Non-Energy Use¦Gases¦Biomass | TWh/yr | 0.31144 |  | 0.3585 | 0.40969 | 0.95006 | 1.6934 | 6.3241 | 7.694 | 3.4036
REMIND-EU v1.1 | 8Gt_Bal | DEU | Final Energy¦Non-Energy Use¦Liquids¦Biomass | TWh/yr | 0 |  | 0 | 0.60356 | 0 | 16.1678 | 29.665 | 21.8581 | 25.927
REMIND-EU v1.1 | 8Gt_Bal | DEU | Final Energy¦Non-Energy Use¦Liquids¦Efuel | TWh/yr | 0 |  | 0 | 0 | 0 | 9.8221 | 40.966 | 53.1156 | 91.7664
REMIND-EU v1.1 | 8Gt_Bal | DEU | Final Energy¦Residential and Commercial¦Appliances and Lighting¦Electricity | TWh/yr | 241.2463 |  | 258.4183 | 257.0332 | 260.6844 | 286.9461 | 272.9673 | 268.1459 | 272.5185
REMIND-EU v1.1 | 8Gt_Bal | DEU | Final Energy¦Residential and Commercial¦Gases¦Biomass | TWh/yr | 19.2649 |  | 19.2649 | 19.2649 | 19.2649 | 19.2649 | 19.2649 | 20.7338 | 19.8337
REMIND-EU v1.1 | 8Gt_Bal | DEU | Final Energy¦Residential and Commercial¦Gases¦Efuel | TWh/yr | 0 |  | 0 | 0 | 0 | 0.00069444 | 0 | 1.2942 | 0
REMIND-EU v1.1 | 8Gt_Bal | DEU | Final Energy¦Residential and Commercial¦Heat | TWh/yr | 64.7454 |  | 76.9853 | 79.5184 | 73.8971 | 75.1836 | 104.4689 | 109.1179 | 97.5921
REMIND-EU v1.1 | 8Gt_Bal | DEU | Final Energy¦Residential and Commercial¦Hydrogen | TWh/yr | 0 |  | 0 | 0 | 0 | 0 | 0 | 0 | 0
REMIND-EU v1.1 | 8Gt_Bal | DEU | Final Energy¦Residential and Commercial¦Liquids¦Biomass | TWh/yr | 0 |  | 0 | 0 | 0 | 0 | 0 | 0 | 0
REMIND-EU v1.1 | 8Gt_Bal | DEU | Final Energy¦Residential and Commercial¦Liquids¦Efuel | TWh/yr | 0 |  | 0 | 0 | 0 | 54.0246 | 41.0348 | 33.0138 | 33.4532
REMIND-EU v1.1 | 8Gt_Bal | DEU | Final Energy¦Residential and Commercial¦Liquids¦Petroleum | TWh/yr | 221.3396 |  | 197.9364 | 172.7558 | 138.8497 | 40.0137 | 0 | 0 | 0
REMIND-EU v1.1 | 8Gt_Bal | DEU | Final Energy¦Residential and Commercial¦Solids¦Biomass | TWh/yr | 51.9021 |  | 48.9315 | 60.6459 | 46.3634 | 33.9006 | 20.0047 | 13.1081 | 5.1432
REMIND-EU v1.1 | 8Gt_Bal | DEU | Final Energy¦Residential and Commercial¦Space and Water Heating | TWh/yr | 773.0036 |  | 761.4322 | 708.6014 | 611.6828 | 487.8434 | 382.6279 | 348.1652 | 328.0833
REMIND-EU v1.1 | 8Gt_Bal | DEU | Final Energy¦Solids¦Biomass | TWh/yr | 118.2387 |  | 115.8656 | 145.8758 | 111.7765 | 76.2763 | 34.4971 | 16.6175 | 5.8576
REMIND-EU v1.1 | 8Gt_Bal | DEU | Final Energy¦Transportation¦Gases¦Biomass | TWh/yr | 0 |  | 0 | 0 | 0 | 0 | 0 | 0 | 0
REMIND-EU v1.1 | 8Gt_Bal | DEU | Final Energy¦Transportation¦Gases¦Efuel | TWh/yr | 0 |  | 0 | 0 | 0 | 0 | 0 | 0 | 0
REMIND-EU v1.1 | 8Gt_Bal | DEU | Final Energy¦Transportation¦Gases¦Natural Gas | TWh/yr | 2.8858 |  | 3.186 | 3.703 | 4.1859 | 4.4286 | 4.3586 | 3.9264 | 3.096
REMIND-EU v1.1 | 8Gt_Bal | DEU | Final Energy¦Transportation¦Liquids¦Biomass | TWh/yr | 11.43 |  | 14.2277 | 14.2277 | 5.9004 | 5.9004 | 38.5316 | 38.5316 | 31.0785
REMIND-EU v1.1 | 8Gt_Bal | DEU | Final Energy¦Transportation¦Liquids¦Petroleum | TWh/yr | 613.7164 |  | 609.5082 | 569.7903 | 476.6987 | 339.0294 | 129.6913 | 1.3061 | 0
REMIND-EU v1.1 | 8Gt_Bal | DEU | GDP¦PPP | billion EUR2020/yr | 3246.2317 |  | 3453.2884 | 3606.6221 | 3721.0588 | 3880.3999 | 4098.3275 | 4421.1032 | 4744.048
REMIND-EU v1.1 | 8Gt_Bal | DEU | Investment¦Energy Supply¦Electricity¦Coal | billion EUR2020/yr | 0.58022 |  | 0.039018 | 0 | 0.00061311 | 1.089e-07 | 0 | 8.4942e-05 | 0.0071184
REMIND-EU v1.1 | 8Gt_Bal | DEU | Investment¦Energy Supply¦Electricity¦Electricity Storage | billion EUR2020/yr | 0.42491 |  | 1.0024 | 4.265 | 13.8732 | 5.4149 | 1.1433 | 1.9337 | 1.8137
REMIND-EU v1.1 | 8Gt_Bal | DEU | Investment¦Energy Supply¦Electricity¦Gas | billion EUR2020/yr | 3.8325 |  | 2.4196 | 0.78533 | 0.035053 | 0 | 0 | 0 | 0
REMIND-EU v1.1 | 8Gt_Bal | DEU | Investment¦Energy Supply¦Electricity¦Solar | billion EUR2020/yr | 7.8569 |  | 0.99696 | 9.489 | 12.3499 | 3.4115 | 1.9808 | 0.31445 | 1.0819
REMIND-EU v1.1 | 8Gt_Bal | DEU | Investment¦Energy Supply¦Electricity¦Wind | billion EUR2020/yr | 9.5403 |  | 6.9239 | 16.7127 | 23.3967 | 16.2421 | 11.9654 | 4.9031 | 9.0722
REMIND-EU v1.1 | 8Gt_Bal | DEU | Investment¦Energy Supply¦Heat | billion EUR2020/yr | 0 |  | 0.87895 | 1.5548 | 4.4608 | 4.7721 | 2.3891 | 1.039 | 2.4045
REMIND-EU v1.1 | 8Gt_Bal | DEU | Investment¦Energy Supply¦Hydrogen | billion EUR2020/yr | 0.028545 |  | 0.076586 | 0.27886 | 1.0529 | 2.3938 | 1.4371 | 2.9165 | 0.82803
REMIND-EU v1.1 | 8Gt_Bal | DEU | Investment¦Energy Supply¦Hydrogen¦Fossil | billion EUR2020/yr | 0.00035022 |  | 0.016199 | 0.076595 | 0.060896 | 0.00071101 | 0 | 0.0017707 | 1.5355e-05
REMIND-EU v1.1 | 8Gt_Bal | DEU | Investment¦Energy Supply¦Liquids | billion EUR2020/yr | 1.111 |  | 1.3123 | 0.41054 | 4.528 | 7.531 | 5.0076 | 2.1396 | 0.061666
REMIND-EU v1.1 | 8Gt_Bal | DEU | Lifetime¦Electricity¦Biomass¦w/ CCS | years |  |  | 40 | 40 | 40 | 40 | 40 | 40 | 40
REMIND-EU v1.1 | 8Gt_Bal | DEU | Lifetime¦Electricity¦Biomass¦w/o CCS | years |  |  | 40 | 40 | 40 | 40 | 40 | 40 | 40
REMIND-EU v1.1 | 8Gt_Bal | DEU | Lifetime¦Electricity¦Coal¦w/ CCS | years |  |  | 40 | 40 | 40 | 40 | 40 | 40 | 40
REMIND-EU v1.1 | 8Gt_Bal | DEU | Lifetime¦Electricity¦Coal¦w/o CCS | years |  |  | 40 | 40 | 40 | 40 | 40 | 40 | 40
REMIND-EU v1.1 | 8Gt_Bal | DEU | Lifetime¦Electricity¦Gas¦w/ CCS | years |  |  | 35 | 35 | 35 | 35 | 35 | 35 | 35
REMIND-EU v1.1 | 8Gt_Bal | DEU | Lifetime¦Electricity¦Gas¦w/o CCS | years |  |  | 35 | 35 | 35 | 35 | 35 | 35 | 35
REMIND-EU v1.1 | 8Gt_Bal | DEU | Lifetime¦Electricity¦Geothermal | years |  |  | 30 | 30 | 30 | 30 | 30 | 30 | 30
REMIND-EU v1.1 | 8Gt_Bal | DEU | Lifetime¦Electricity¦Hydro | years |  |  | 130 | 130 | 130 | 130 | 130 | 130 | 130
REMIND-EU v1.1 | 8Gt_Bal | DEU | Lifetime¦Electricity¦Nuclear | years |  |  | 50 | 50 | 50 | 50 | 50 | 50 | 50
REMIND-EU v1.1 | 8Gt_Bal | DEU | Lifetime¦Electricity¦Solar¦CSP | years |  |  | 30 | 30 | 30 | 30 | 30 | 30 | 30
REMIND-EU v1.1 | 8Gt_Bal | DEU | Lifetime¦Electricity¦Solar¦PV | years |  |  | 30 | 30 | 30 | 30 | 30 | 30 | 30
REMIND-EU v1.1 | 8Gt_Bal | DEU | Lifetime¦Electricity¦Wind¦Offshore | years |  |  | 25 | 25 | 25 | 25 | 25 | 25 | 25
REMIND-EU v1.1 | 8Gt_Bal | DEU | Lifetime¦Electricity¦Wind¦Onshore | years |  |  | 25 | 25 | 25 | 25 | 25 | 25 | 25
REMIND-EU v1.1 | 8Gt_Bal | DEU | Lifetime¦Gases¦Biomass¦w/o CCS | years |  |  | 40 | 40 | 40 | 40 | 40 | 40 | 40
REMIND-EU v1.1 | 8Gt_Bal | DEU | Lifetime¦Gases¦Coal¦w/o CCS | years |  |  | 35 | 35 | 35 | 35 | 35 | 35 | 35
REMIND-EU v1.1 | 8Gt_Bal | DEU | Lifetime¦Hydrogen¦Biomass¦w/ CCS | years |  |  | 35 | 35 | 35 | 35 | 35 | 35 | 35
REMIND-EU v1.1 | 8Gt_Bal | DEU | Lifetime¦Hydrogen¦Biomass¦w/o CCS | years |  |  | 35 | 35 | 35 | 35 | 35 | 35 | 35
REMIND-EU v1.1 | 8Gt_Bal | DEU | Lifetime¦Hydrogen¦Coal¦w/ CCS | years |  |  | 35 | 35 | 35 | 35 | 35 | 35 | 35
REMIND-EU v1.1 | 8Gt_Bal | DEU | Lifetime¦Hydrogen¦Coal¦w/o CCS | years |  |  | 35 | 35 | 35 | 35 | 35 | 35 | 35
REMIND-EU v1.1 | 8Gt_Bal | DEU | Lifetime¦Hydrogen¦Electricity | years |  |  | 30 | 30 | 30 | 30 | 30 | 30 | 30
REMIND-EU v1.1 | 8Gt_Bal | DEU | Lifetime¦Hydrogen¦Gas¦w/ CCS | years |  |  | 35 | 35 | 35 | 35 | 35 | 35 | 35
REMIND-EU v1.1 | 8Gt_Bal | DEU | Lifetime¦Hydrogen¦Gas¦w/o CCS | years |  |  | 35 | 35 | 35 | 35 | 35 | 35 | 35
REMIND-EU v1.1 | 8Gt_Bal | DEU | Lifetime¦Liquids¦Biomass¦w/ CCS | years |  |  | 35 | 35 | 35 | 35 | 35 | 35 | 35
REMIND-EU v1.1 | 8Gt_Bal | DEU | Lifetime¦Liquids¦Biomass¦w/o CCS | years |  |  | 35 | 35 | 35 | 35 | 35 | 35 | 35
REMIND-EU v1.1 | 8Gt_Bal | DEU | Lifetime¦Liquids¦Coal¦w/ CCS | years |  |  | 35 | 35 | 35 | 35 | 35 | 35 | 35
REMIND-EU v1.1 | 8Gt_Bal | DEU | Lifetime¦Liquids¦Coal¦w/o CCS | years |  |  | 35 | 35 | 35 | 35 | 35 | 35 | 35
REMIND-EU v1.1 | 8Gt_Bal | DEU | Lifetime¦Liquids¦Oil | years |  |  | 40 | 40 | 40 | 40 | 40 | 40 | 40
REMIND-EU v1.1 | 8Gt_Bal | DEU | OM Cost¦Fixed¦Electricity¦Biomass¦w/ CCS | EUR2020/kW/yr |  |  | 238.8969 | 199.0807 | 159.2646 | 132.7205 | 132.7205 | 132.7205 | 132.7205
REMIND-EU v1.1 | 8Gt_Bal | DEU | OM Cost¦Fixed¦Electricity¦Biomass¦w/o CCS | EUR2020/kW/yr |  |  | 96.0484 | 96.7636 | 97.4788 | 98.194 | 98.9092 | 99.6243 | 100.3395
REMIND-EU v1.1 | 8Gt_Bal | DEU | OM Cost¦Fixed¦Electricity¦Coal¦w/ CCS | EUR2020/kW/yr |  |  | 161.1606 | 155.5524 | 149.9442 | 144.336 | 138.7278 | 133.1196 | 127.5114
REMIND-EU v1.1 | 8Gt_Bal | DEU | OM Cost¦Fixed¦Electricity¦Coal¦w/o CCS | EUR2020/kW/yr |  |  | 67.4382 | 67.0128 | 66.5873 | 66.1619 | 65.7365 | 65.311 | 64.8856
REMIND-EU v1.1 | 8Gt_Bal | DEU | OM Cost¦Fixed¦Electricity¦Gas¦w/ CCS | EUR2020/kW/yr |  |  | 84.7707 | 80.3991 | 76.0275 | 71.656 | 67.2844 | 62.9129 | 58.5413
REMIND-EU v1.1 | 8Gt_Bal | DEU | OM Cost¦Fixed¦Electricity¦Gas¦w/o CCS | EUR2020/kW/yr |  |  | 29.7441 | 29.6587 | 29.5734 | 29.4881 | 29.4027 | 29.3174 | 29.232
REMIND-EU v1.1 | 8Gt_Bal | DEU | OM Cost¦Fixed¦Electricity¦Geothermal | EUR2020/kW/yr |  |  | 114.4406 | 118.1607 | 121.8807 | 125.6008 | 129.3209 | 133.041 | 136.761
REMIND-EU v1.1 | 8Gt_Bal | DEU | OM Cost¦Fixed¦Electricity¦Hydro | EUR2020/kW/yr |  |  | 59.8822 | 61.2823 | 62.6824 | 64.0826 | 65.4827 | 66.8828 | 68.2829
REMIND-EU v1.1 | 8Gt_Bal | DEU | OM Cost¦Fixed¦Electricity¦Nuclear | EUR2020/kW/yr |  |  | 224.1431 | 220.2941 | 216.4452 | 212.5963 | 208.7473 | 204.8984 | 201.0494
REMIND-EU v1.1 | 8Gt_Bal | DEU | OM Cost¦Fixed¦Electricity¦Solar¦CSP | EUR2020/kW/yr |  |  | 132.8184 | 112.8382 | 96.8016 | 88.1134 | 82.4034 | 75.5572 | 67.1379
REMIND-EU v1.1 | 8Gt_Bal | DEU | OM Cost¦Fixed¦Electricity¦Solar¦PV | EUR2020/kW/yr |  |  | 13.8338 | 9.4254 | 7.4701 | 6.8338 | 6.7127 | 6.7274 | 6.737
REMIND-EU v1.1 | 8Gt_Bal | DEU | OM Cost¦Fixed¦Electricity¦Wind¦Offshore | EUR2020/kW/yr |  |  | 128.9637 | 103.4024 | 82.7974 | 68.4672 | 58.3725 | 50.6294 | 44.2618
REMIND-EU v1.1 | 8Gt_Bal | DEU | OM Cost¦Fixed¦Electricity¦Wind¦Onshore | EUR2020/kW/yr |  |  | 31.7447 | 27.563 | 24.3389 | 22.5536 | 21.4696 | 20.6578 | 19.9595
REMIND-EU v1.1 | 8Gt_Bal | DEU | OM Cost¦Fixed¦Gases¦Biomass¦w/o CCS | EUR2020/kW/yr |  |  | 102.1791 | 97.0159 | 91.8527 | 86.6895 | 81.5263 | 76.3631 | 71.1999
REMIND-EU v1.1 | 8Gt_Bal | DEU | OM Cost¦Fixed¦Gases¦Coal¦w/o CCS | EUR2020/kW/yr |  |  | 44.1414 | 44.1414 | 44.1414 | 44.1414 | 44.1414 | 44.1414 | 44.1414
REMIND-EU v1.1 | 8Gt_Bal | DEU | OM Cost¦Fixed¦Hydrogen¦Biomass¦w/ CCS | EUR2020/kW/yr |  |  | 375.2017 | 312.6681 | 250.1345 | 208.4454 | 208.4454 | 208.4454 | 208.4454
REMIND-EU v1.1 | 8Gt_Bal | DEU | OM Cost¦Fixed¦Hydrogen¦Biomass¦w/o CCS | EUR2020/kW/yr |  |  | 274.6575 | 223.1592 | 188.827 | 171.6609 | 171.6609 | 171.6609 | 171.6609
REMIND-EU v1.1 | 8Gt_Bal | DEU | OM Cost¦Fixed¦Hydrogen¦Coal¦w/ CCS | EUR2020/kW/yr |  |  | 84.3591 | 68.5418 | 57.9969 | 52.7244 | 52.7244 | 52.7244 | 52.7244
REMIND-EU v1.1 | 8Gt_Bal | DEU | OM Cost¦Fixed¦Hydrogen¦Coal¦w/o CCS | EUR2020/kW/yr |  |  | 50.9159 | 46.2871 | 46.2871 | 46.2871 | 46.2871 | 46.2871 | 46.2871
REMIND-EU v1.1 | 8Gt_Bal | DEU | OM Cost¦Fixed¦Hydrogen¦Electricity | EUR2020/kW/yr |  |  | 67.4304 | 40.0067 | 27.6316 | 23.4052 | 21.3554 | 19.9102 | 18.8021
REMIND-EU v1.1 | 8Gt_Bal | DEU | OM Cost¦Fixed¦Hydrogen¦Gas¦w/ CCS | EUR2020/kW/yr |  |  | 20.9593 | 19.0539 | 19.0539 | 19.0539 | 19.0539 | 19.0539 | 19.0539
REMIND-EU v1.1 | 8Gt_Bal | DEU | OM Cost¦Fixed¦Hydrogen¦Gas¦w/o CCS | EUR2020/kW/yr |  |  | 17.3218 | 17.3218 | 17.3218 | 17.3218 | 17.3218 | 17.3218 | 17.3218
REMIND-EU v1.1 | 8Gt_Bal | DEU | OM Cost¦Fixed¦Liquids¦Biomass¦w/ CCS | EUR2020/kW/yr |  |  | 273.025 | 227.5208 | 182.0167 | 151.6805 | 151.6805 | 151.6805 | 151.6805
REMIND-EU v1.1 | 8Gt_Bal | DEU | OM Cost¦Fixed¦Liquids¦Biomass¦w/o CCS | EUR2020/kW/yr |  |  | 220.7069 | 183.9224 | 147.1379 | 122.6149 | 122.6149 | 122.6149 | 122.6149
REMIND-EU v1.1 | 8Gt_Bal | DEU | OM Cost¦Fixed¦Liquids¦Coal¦w/ CCS | EUR2020/kW/yr |  |  | 200.8433 | 167.3694 | 133.8955 | 111.5796 | 111.5796 | 111.5796 | 111.5796
REMIND-EU v1.1 | 8Gt_Bal | DEU | OM Cost¦Fixed¦Liquids¦Coal¦w/o CCS | EUR2020/kW/yr |  |  | 97.7854 | 88.8958 | 88.8958 | 88.8958 | 88.8958 | 88.8958 | 88.8958
REMIND-EU v1.1 | 8Gt_Bal | DEU | OM Cost¦Fixed¦Liquids¦Oil | EUR2020/kW/yr |  |  | 12.9913 | 12.9913 | 12.9913 | 12.9913 | 12.9913 | 12.9913 | 12.9913
REMIND-EU v1.1 | 8Gt_Bal | DEU | OM Cost¦Variable¦Electricity¦Biomass¦w/ CCS | EUR2020/GJ |  |  | 1.4452 | 1.4452 | 1.4452 | 1.4452 | 1.4452 | 1.4452 | 1.4452
REMIND-EU v1.1 | 8Gt_Bal | DEU | OM Cost¦Variable¦Electricity¦Biomass¦w/o CCS | EUR2020/GJ |  |  | 0.90146 | 0.90146 | 0.90146 | 0.90146 | 0.90146 | 0.90146 | 0.90146
REMIND-EU v1.1 | 8Gt_Bal | DEU | OM Cost¦Variable¦Electricity¦Coal¦w/ CCS | EUR2020/GJ |  |  | 2.175 | 2.175 | 2.175 | 2.175 | 2.175 | 2.175 | 2.175
REMIND-EU v1.1 | 8Gt_Bal | DEU | OM Cost¦Variable¦Electricity¦Coal¦w/o CCS | EUR2020/GJ |  |  | 0.85853 | 0.85853 | 0.85853 | 0.85853 | 0.85853 | 0.85853 | 0.85853
REMIND-EU v1.1 | 8Gt_Bal | DEU | OM Cost¦Variable¦Electricity¦Gas¦w/ CCS | EUR2020/GJ |  |  | 0.85853 | 0.85853 | 0.85853 | 0.85853 | 0.85853 | 0.85853 | 0.85853
REMIND-EU v1.1 | 8Gt_Bal | DEU | OM Cost¦Variable¦Electricity¦Gas¦w/o CCS | EUR2020/GJ |  |  | 0.42927 | 0.42927 | 0.42927 | 0.42927 | 0.42927 | 0.42927 | 0.42927
REMIND-EU v1.1 | 8Gt_Bal | DEU | OM Cost¦Variable¦Electricity¦Geothermal | EUR2020/GJ |  |  | 0 | 0 | 0 | 0 | 0 | 0 | 0
REMIND-EU v1.1 | 8Gt_Bal | DEU | OM Cost¦Variable¦Electricity¦Hydro | EUR2020/GJ |  |  | 0 | 0 | 0 | 0 | 0 | 0 | 0
REMIND-EU v1.1 | 8Gt_Bal | DEU | OM Cost¦Variable¦Electricity¦Nuclear | EUR2020/GJ |  |  | 1.0302 | 1.0302 | 1.0302 | 1.0302 | 1.0302 | 1.0302 | 1.0302
REMIND-EU v1.1 | 8Gt_Bal | DEU | OM Cost¦Variable¦Electricity¦Solar¦CSP | EUR2020/GJ |  |  | 0 | 0 | 0 | 0 | 0 | 0 | 0
REMIND-EU v1.1 | 8Gt_Bal | DEU | OM Cost¦Variable¦Electricity¦Solar¦PV | EUR2020/GJ |  |  | 0 | 0 | 0 | 0 | 0 | 0 | 0
REMIND-EU v1.1 | 8Gt_Bal | DEU | OM Cost¦Variable¦Electricity¦Wind¦Offshore | EUR2020/GJ |  |  | 0 | 0 | 0 | 0 | 0 | 0 | 0
REMIND-EU v1.1 | 8Gt_Bal | DEU | OM Cost¦Variable¦Electricity¦Wind¦Onshore | EUR2020/GJ |  |  | 0 | 0 | 0 | 0 | 0 | 0 | 0
REMIND-EU v1.1 | 8Gt_Bal | DEU | OM Cost¦Variable¦Gases¦Biomass¦w/o CCS | EUR2020/GJ |  |  | 0.31193 | 0.31193 | 0.31193 | 0.31193 | 0.31193 | 0.31193 | 0.31193
REMIND-EU v1.1 | 8Gt_Bal | DEU | OM Cost¦Variable¦Gases¦Coal¦w/o CCS | EUR2020/GJ |  |  | 0 | 0 | 0 | 0 | 0 | 0 | 0
REMIND-EU v1.1 | 8Gt_Bal | DEU | OM Cost¦Variable¦Hydrogen¦Biomass¦w/ CCS | EUR2020/GJ |  |  | 0.30335 | 0.30335 | 0.30335 | 0.30335 | 0.30335 | 0.30335 | 0.30335
REMIND-EU v1.1 | 8Gt_Bal | DEU | OM Cost¦Variable¦Hydrogen¦Biomass¦w/o CCS | EUR2020/GJ |  |  | 0.30335 | 0.30335 | 0.30335 | 0.30335 | 0.30335 | 0.30335 | 0.30335
REMIND-EU v1.1 | 8Gt_Bal | DEU | OM Cost¦Variable¦Hydrogen¦Coal¦w/ CCS | EUR2020/GJ |  |  | 0.17171 | 0.17171 | 0.17171 | 0.17171 | 0.17171 | 0.17171 | 0.17171
REMIND-EU v1.1 | 8Gt_Bal | DEU | OM Cost¦Variable¦Hydrogen¦Coal¦w/o CCS | EUR2020/GJ |  |  | 0.17171 | 0.17171 | 0.17171 | 0.17171 | 0.17171 | 0.17171 | 0.17171
REMIND-EU v1.1 | 8Gt_Bal | DEU | OM Cost¦Variable¦Hydrogen¦Electricity | EUR2020/GJ |  |  | 0.085853 | 0.085853 | 0.085853 | 0.085853 | 0.085853 | 0.085853 | 0.085853
REMIND-EU v1.1 | 8Gt_Bal | DEU | OM Cost¦Variable¦Hydrogen¦Gas¦w/ CCS | EUR2020/GJ |  |  | 0.085853 | 0.085853 | 0.085853 | 0.085853 | 0.085853 | 0.085853 | 0.085853
REMIND-EU v1.1 | 8Gt_Bal | DEU | OM Cost¦Variable¦Hydrogen¦Gas¦w/o CCS | EUR2020/GJ |  |  | 0.057236 | 0.057236 | 0.057236 | 0.057236 | 0.057236 | 0.057236 | 0.057236
REMIND-EU v1.1 | 8Gt_Bal | DEU | OM Cost¦Variable¦Liquids¦Biomass¦w/ CCS | EUR2020/GJ |  |  | 0.30335 | 0.30335 | 0.30335 | 0.30335 | 0.30335 | 0.30335 | 0.30335
REMIND-EU v1.1 | 8Gt_Bal | DEU | OM Cost¦Variable¦Liquids¦Biomass¦w/o CCS | EUR2020/GJ |  |  | 0 | 0 | 0 | 0 | 0 | 0 | 0
REMIND-EU v1.1 | 8Gt_Bal | DEU | OM Cost¦Variable¦Liquids¦Coal¦w/ CCS | EUR2020/GJ |  |  | 1.2306 | 1.2306 | 1.2306 | 1.2306 | 1.2306 | 1.2306 | 1.2306
REMIND-EU v1.1 | 8Gt_Bal | DEU | OM Cost¦Variable¦Liquids¦Coal¦w/o CCS | EUR2020/GJ |  |  | 1.2306 | 1.2306 | 1.2306 | 1.2306 | 1.2306 | 1.2306 | 1.2306
REMIND-EU v1.1 | 8Gt_Bal | DEU | OM Cost¦Variable¦Liquids¦Oil | EUR2020/GJ |  |  | 0.34341 | 0.34341 | 0.34341 | 0.34341 | 0.34341 | 0.34341 | 0.34341
REMIND-EU v1.1 | 8Gt_Bal | DEU | Population | million | 81.6866 |  | 81.5357 | 81.3714 | 81.1077 | 80.7264 | 80.2421 | 79.6526 | 78.9322
REMIND-EU v1.1 | 8Gt_Bal | DEU | Price¦Primary Energy¦Biomass | EUR2020/GJ |  |  |  | 9.8577 | 13.0781 | 16.9497 | 21.0751 | 21.9513 | 22.0304
REMIND-EU v1.1 | 8Gt_Bal | DEU | Price¦Primary Energy¦Coal | EUR2020/GJ |  |  |  | 2.2603 | 2.1749 | 2.0352 | 1.9604 | 2.0227 | 2.0233
REMIND-EU v1.1 | 8Gt_Bal | DEU | Price¦Primary Energy¦Gas | EUR2020/GJ |  |  |  | 7.2554 | 7.1323 | 7.0665 | 7.1228 | 7.2733 | 7.3188
REMIND-EU v1.1 | 8Gt_Bal | DEU | Price¦Primary Energy¦Oil | EUR2020/GJ |  |  |  | 11.4045 | 11.2709 | 11.0985 | 11.2164 | 11.4331 | 12.0423
REMIND-EU v1.1 | 8Gt_Bal | DEU | Primary Energy | TWh/yr | 3475.9746 |  | 3408.7671 | 3130.5085 | 2754.6398 | 2360.6444 | 1957.0465 | 1755.7283 | 1671.3943
REMIND-EU v1.1 | 8Gt_Bal | DEU | Primary Energy¦Biomass | TWh/yr | 280.8541 |  | 332.7309 | 401.9504 | 380.3856 | 353.2441 | 419.9469 | 419.9469 | 381.1832
REMIND-EU v1.1 | 8Gt_Bal | DEU | Primary Energy¦Biomass¦Electricity | TWh/yr | 98.9211 |  | 118.8544 | 116.1313 | 95.2335 | 19.8737 | 24.0272 | 29.7361 | 28.7886
REMIND-EU v1.1 | 8Gt_Bal | DEU | Primary Energy¦Biomass¦Electricity¦w/ CCS | TWh/yr | 0 |  | 0 | 0 | 2.0667 | 10.4786 | 23.0651 | 29.1929 | 28.7886
REMIND-EU v1.1 | 8Gt_Bal | DEU | Primary Energy¦Biomass¦Electricity¦w/o CCS | TWh/yr | 98.9211 |  | 118.8544 | 116.1313 | 93.1668 | 9.395 | 0.96214 | 0.54317 | 2.7778e-05
REMIND-EU v1.1 | 8Gt_Bal | DEU | Primary Energy¦Biomass¦Energy Crops | TWh/yr | 3.4358 |  | 23.5928 | 66.7029 | 27.1415 | 0 | 76.3831 | 88.947 | 53.8226
REMIND-EU v1.1 | 8Gt_Bal | DEU | Primary Energy¦Biomass¦Gases | TWh/yr | 4.9897 |  | 5.5823 | 6.1395 | 9.0016 | 11.9291 | 11.5945 | 10.6759 | 0
REMIND-EU v1.1 | 8Gt_Bal | DEU | Primary Energy¦Biomass¦Heat | TWh/yr | 26.9908 |  | 26.2081 | 24.9372 | 22.9087 | 12.7741 | 0 | 0 | 0
REMIND-EU v1.1 | 8Gt_Bal | DEU | Primary Energy¦Biomass¦Hydrogen | TWh/yr | 0 |  | 0.00061111 | 0.0013056 | 5.1283 | 20.6959 | 31.9674 | 3.7574 | 0
REMIND-EU v1.1 | 8Gt_Bal | DEU | Primary Energy¦Biomass¦Liquids | TWh/yr | 30.1877 |  | 64.0756 | 105.1643 | 132.7694 | 208.7038 | 316.1148 | 358.0478 | 345.9011
REMIND-EU v1.1 | 8Gt_Bal | DEU | Primary Energy¦Biomass¦w/ CCS | TWh/yr | 0 |  | 0 | 0 | 26.3112 | 128.1933 | 268.5603 | 303.2535 | 295.3222
REMIND-EU v1.1 | 8Gt_Bal | DEU | Primary Energy¦Biomass¦w/o CCS | TWh/yr | 280.8541 |  | 332.7309 | 401.9504 | 354.0744 | 225.0508 | 151.3866 | 116.6934 | 85.8611
REMIND-EU v1.1 | 8Gt_Bal | DEU | Primary Energy¦Coal | TWh/yr | 704.203 |  | 497.1827 | 143.2557 | 14.8715 | 9.812 | 3.4166 | 0.89281 | 0.25933
REMIND-EU v1.1 | 8Gt_Bal | DEU | Primary Energy¦Coal¦Electricity | TWh/yr | 553.6762 |  | 369.7656 | 112.494 | 0.034972 | 0.036417 | 0.029056 | 0.021944 | 0.015722
REMIND-EU v1.1 | 8Gt_Bal | DEU | Primary Energy¦Coal¦Electricity¦w/ CCS | TWh/yr | 0 |  | 0 | 0 | 0.005 | 0.010028 | 0.010028 | 0.0099444 | 0.0097222
REMIND-EU v1.1 | 8Gt_Bal | DEU | Primary Energy¦Coal¦Electricity¦w/o CCS | TWh/yr | 553.6762 |  | 369.7656 | 112.494 | 0.029944 | 0.026389 | 0.019056 | 0.012 | 0.006
REMIND-EU v1.1 | 8Gt_Bal | DEU | Primary Energy¦Coal¦Heat | TWh/yr | 55.4931 |  | 40.3059 | 11.0842 | 0.02825 | 0.022139 | 0.015889 | 0.0096389 | 0.0043333
REMIND-EU v1.1 | 8Gt_Bal | DEU | Primary Energy¦Coal¦w/ CCS | TWh/yr | 0 |  | 0 | 0 | 0.0080278 | 0.016083 | 0.016056 | 0.015861 | 0.015417
REMIND-EU v1.1 | 8Gt_Bal | DEU | Primary Energy¦Coal¦w/o CCS | TWh/yr | 704.203 |  | 497.1827 | 143.2557 | 14.8634 | 9.796 | 3.4006 | 0.87694 | 0.24389
REMIND-EU v1.1 | 8Gt_Bal | DEU | Primary Energy¦Fossil | TWh/yr | 2981.2199 |  | 2808.5527 | 2365.7324 | 1654.1908 | 894.2359 | 234.3111 | 9.8133 | 4.8416
REMIND-EU v1.1 | 8Gt_Bal | DEU | Primary Energy¦Fossil¦w/ CCS | TWh/yr | 0 |  | 0 | 0 | 0.010167 | 0.020306 | 0.02025 | 0.020028 | 0.019417
REMIND-EU v1.1 | 8Gt_Bal | DEU | Primary Energy¦Fossil¦w/o CCS | TWh/yr | 2981.2199 |  | 2808.5527 | 2365.7324 | 1654.1807 | 894.2156 | 234.2909 | 9.7933 | 4.8222
REMIND-EU v1.1 | 8Gt_Bal | DEU | Primary Energy¦Gas | TWh/yr | 967.3028 |  | 1079.5093 | 1129.176 | 745.9031 | 343.7273 | 89.2487 | 7.4915 | 4.5072
REMIND-EU v1.1 | 8Gt_Bal | DEU | Primary Energy¦Gas¦Electricity | TWh/yr | 206.8388 |  | 307.8238 | 385.0336 | 147.7026 | 6.3097 | 0.10539 | 0.079861 | 0.053528
REMIND-EU v1.1 | 8Gt_Bal | DEU | Primary Energy¦Gas¦Electricity¦w/ CCS | TWh/yr | 0 |  | 0 | 0 | 0.001 | 0.0019722 | 0.0019722 | 0.0019444 | 0.0018611
REMIND-EU v1.1 | 8Gt_Bal | DEU | Primary Energy¦Gas¦Electricity¦w/o CCS | TWh/yr | 206.8388 |  | 307.8238 | 385.0336 | 147.7016 | 6.3078 | 0.10342 | 0.077917 | 0.051667
REMIND-EU v1.1 | 8Gt_Bal | DEU | Primary Energy¦Gas¦Heat | TWh/yr | 90.2818 |  | 118.8449 | 131.6064 | 71.1029 | 0.050722 | 0.038722 | 0.026944 | 0.016333
REMIND-EU v1.1 | 8Gt_Bal | DEU | Primary Energy¦Gas¦w/ CCS | TWh/yr | 0 |  | 0 | 0 | 0.0021111 | 0.0042222 | 0.0042222 | 0.0041389 | 0.004
REMIND-EU v1.1 | 8Gt_Bal | DEU | Primary Energy¦Gas¦w/o CCS | TWh/yr | 967.3028 |  | 1079.5093 | 1129.176 | 745.901 | 343.7231 | 89.2445 | 7.4874 | 4.5033
REMIND-EU v1.1 | 8Gt_Bal | DEU | Primary Energy¦Geothermal | TWh/yr | 1.1373 |  | 1.134 | 11.4159 | 53.6641 | 115.2854 | 149.1197 | 155.3313 | 156.7983
REMIND-EU v1.1 | 8Gt_Bal | DEU | Primary Energy¦Hydro | TWh/yr | 21.7307 |  | 22.2003 | 23.6524 | 25.5306 | 26.6669 | 26.6669 | 25.9159 | 24.9173
REMIND-EU v1.1 | 8Gt_Bal | DEU | Primary Energy¦Nuclear | TWh/yr | 75.6864 |  | 54.6624 | 0.007 | 0.0060556 | 0.005 | 0.0038333 | 0.0027222 | 0.0017222
REMIND-EU v1.1 | 8Gt_Bal | DEU | Primary Energy¦Oil | TWh/yr | 1309.714 |  | 1231.8607 | 1093.3007 | 893.4162 | 540.6966 | 141.6458 | 1.429 | 0.075056
REMIND-EU v1.1 | 8Gt_Bal | DEU | Primary Energy¦Oil¦w/o CCS | TWh/yr | 1309.714 |  | 1231.8607 | 1093.3007 | 893.4162 | 540.6966 | 141.6458 | 1.429 | 0.075056
REMIND-EU v1.1 | 8Gt_Bal | DEU | Primary Energy¦Solar | TWh/yr | 35.4175 |  | 56.8377 | 104.3642 | 239.4685 | 351.7203 | 384.6827 | 379.3334 | 343.8988
REMIND-EU v1.1 | 8Gt_Bal | DEU | Primary Energy¦Wind | TWh/yr | 79.9286 |  | 132.6491 | 223.3862 | 401.3942 | 619.4869 | 742.3153 | 765.3847 | 759.7534
REMIND-EU v1.1 | 8Gt_Bal | DEU | Secondary Energy | TWh/yr | 2841.8293 |  | 2833.0294 | 2689.4228 | 2495.0653 | 2205.6652 | 1786.8174 | 1579.1964 | 1508.5471
REMIND-EU v1.1 | 8Gt_Bal | DEU | Secondary Energy Input¦Electricity¦Heat | TWh/yr | 0.18086 |  | 0.16144 | 3.0308 | 14.8211 | 32.0179 | 41.4602 | 43.1965 | 43.6031
REMIND-EU v1.1 | 8Gt_Bal | DEU | Secondary Energy Input¦Electricity¦Hydrogen | TWh/yr | 0.64047 |  | 2.5776 | 11.421 | 44.2358 | 80.5142 | 90.6226 | 88.7862 | 82.2501
REMIND-EU v1.1 | 8Gt_Bal | DEU | Secondary Energy Input¦Hydrogen¦Electricity | TWh/yr | 0.39364 |  | 1.6378 | 7.7563 | 35.4344 | 74.7575 | 92.6447 | 93.6412 | 89.6494
REMIND-EU v1.1 | 8Gt_Bal | DEU | Secondary Energy Input¦Hydrogen¦Gases | TWh/yr | 0 |  | 0 | 0 | 0 | 0.00097222 | 0.0019722 | 1.8895 | 3.7736
REMIND-EU v1.1 | 8Gt_Bal | DEU | Secondary Energy Input¦Hydrogen¦Liquids | TWh/yr | 0 |  | 0 | 0 | 0 | 19.7811 | 39.5266 | 39.2124 | 38.0795
REMIND-EU v1.1 | 8Gt_Bal | DEU | Secondary Energy¦Electricity¦Gas¦CC¦w/o CCS | TWh/yr | 48.8364 |  | 85.3956 | 117.5962 | 30.8302 | 0.035 | 0.030528 | 0.024667 | 0.017083
REMIND-EU v1.1 | 8Gt_Bal | DEU | Secondary Energy¦Electricity¦Hydrogen | TWh/yr | 0.15744 |  | 0.65514 | 3.1025 | 14.1738 | 29.903 | 37.0579 | 37.4565 | 35.8597
REMIND-EU v1.1 | 8Gt_Bal | DEU | Secondary Energy¦Electricity¦Solar¦CSP | TWh/yr | 0.0025278 |  | 0.023944 | 0.066528 | 0.089167 | 0.093556 | 0.10711 | 0.10883 | 0.10522
REMIND-EU v1.1 | 8Gt_Bal | DEU | Secondary Energy¦Electricity¦Transmission Losses | TWh/yr | 58.2472 |  | 58.2931 | 52.9893 | 49.657 | 52.1947 | 53.8978 | 48.0306 | 40.2132
REMIND-EU v1.1 | 8Gt_Bal | DEU | Secondary Energy¦Gases | TWh/yr | 689.3874 |  | 672.425 | 630.5996 | 546.0384 | 370.1498 | 122.0821 | 41.7367 | 34.784
REMIND-EU v1.1 | 8Gt_Bal | DEU | Secondary Energy¦Gases¦Biomass | TWh/yr | 4.02 |  | 4.2935 | 4.4979 | 6.2659 | 7.868 | 7.2239 | 6.2616 | 0
REMIND-EU v1.1 | 8Gt_Bal | DEU | Secondary Energy¦Gases¦Coal | TWh/yr | 0.13922 |  | 0.085278 | 0.030972 | 0.022056 | 0.013694 | 0.0063889 | 0.0019167 | 0.00077778
REMIND-EU v1.1 | 8Gt_Bal | DEU | Secondary Energy¦Gases¦Hydrogen | TWh/yr | 0 |  | 0 | 0 | 0 | 0.00077778 | 0.0015833 | 1.5116 | 3.0189
REMIND-EU v1.1 | 8Gt_Bal | DEU | Secondary Energy¦Gases¦Natural Gas | TWh/yr | 665.7116 |  | 647.8469 | 605.3065 | 515.4932 | 337.3527 | 89.0913 | 7.3725 | 4.4264
REMIND-EU v1.1 | 8Gt_Bal | DEU | Secondary Energy¦Gases¦Other | TWh/yr | 19.5166 |  | 20.1993 | 20.7643 | 24.2573 | 24.9146 | 25.7589 | 26.589 | 27.3379
REMIND-EU v1.1 | 8Gt_Bal | DEU | Secondary Energy¦Heat | TWh/yr | 127.0107 |  | 137.4682 | 135.2411 | 121.2782 | 122.3545 | 148.6063 | 154.8141 | 156.2586
REMIND-EU v1.1 | 8Gt_Bal | DEU | Secondary Energy¦Heat¦Biomass | TWh/yr | 14.8561 |  | 14.5785 | 14.0112 | 12.9947 | 7.5683 | 0 | 0 | 0
REMIND-EU v1.1 | 8Gt_Bal | DEU | Secondary Energy¦Heat¦Coal | TWh/yr | 41.4762 |  | 30.1252 | 8.2847 | 0.021639 | 0.016861 | 0.012028 | 0.00725 | 0.0032222
REMIND-EU v1.1 | 8Gt_Bal | DEU | Secondary Energy¦Heat¦Electricity | TWh/yr | 0.64806 |  | 0.57847 | 10.8604 | 53.1085 | 114.7298 | 148.5642 | 154.7859 | 156.2427
REMIND-EU v1.1 | 8Gt_Bal | DEU | Secondary Energy¦Heat¦Electricity¦Heat Pumps | TWh/yr | 0.64806 |  | 0.57847 | 10.8604 | 53.1085 | 114.7298 | 148.5642 | 154.7859 | 156.2427
REMIND-EU v1.1 | 8Gt_Bal | DEU | Secondary Energy¦Heat¦Gas | TWh/yr | 70.0303 |  | 92.1861 | 102.0849 | 55.1534 | 0.039583 | 0.030167 | 0.020944 | 0.012694
REMIND-EU v1.1 | 8Gt_Bal | DEU | Secondary Energy¦Hydrogen | TWh/yr | 4.2808 |  | 5.7205 | 12.5674 | 40.0502 | 65.3418 | 80.1241 | 65.1157 | 60.0525
REMIND-EU v1.1 | 8Gt_Bal | DEU | Secondary Energy¦Hydrogen¦Biomass | TWh/yr | 0 |  | 0.00036111 | 0.00077778 | 2.8206 | 11.3828 | 17.5821 | 2.0666 | 0
REMIND-EU v1.1 | 8Gt_Bal | DEU | Secondary Energy¦Hydrogen¦Biomass¦w/ CCS | TWh/yr | 0 |  | 0 | 0 | 2.8198 | 11.382 | 17.5813 | 2.0658 | 0
REMIND-EU v1.1 | 8Gt_Bal | DEU | Secondary Energy¦Hydrogen¦Biomass¦w/o CCS | TWh/yr | 0 |  | 0.00036111 | 0.00077778 | 0.00083333 | 0.00080556 | 0.00077778 | 0.00080556 | 0
REMIND-EU v1.1 | 8Gt_Bal | DEU | Secondary Energy¦Hydrogen¦Coal | TWh/yr | 0.63933 |  | 0.50244 | 0.093917 | 0.0052222 | 0.0041389 | 0.0026944 | 0.0020833 | 0.0020278
REMIND-EU v1.1 | 8Gt_Bal | DEU | Secondary Energy¦Hydrogen¦Coal¦w/ CCS | TWh/yr | 0 |  | 0 | 0 | 0.00069444 | 0.0013889 | 0.0013889 | 0.0013611 | 0.0013333
REMIND-EU v1.1 | 8Gt_Bal | DEU | Secondary Energy¦Hydrogen¦Coal¦w/o CCS | TWh/yr | 0.63933 |  | 0.50244 | 0.093917 | 0.0045278 | 0.0027222 | 0.0013056 | 0.00069444 | 0.00069444
REMIND-EU v1.1 | 8Gt_Bal | DEU | Secondary Energy¦Hydrogen¦Electricity | TWh/yr | 0.37789 |  | 1.5723 | 7.1952 | 28.7533 | 53.9445 | 62.5296 | 63.0382 | 60.0425
REMIND-EU v1.1 | 8Gt_Bal | DEU | Secondary Energy¦Hydrogen¦Fossil | TWh/yr | 3.9029 |  | 4.1478 | 5.3714 | 8.4764 | 0.014389 | 0.012306 | 0.010944 | 0.0099722
REMIND-EU v1.1 | 8Gt_Bal | DEU | Secondary Energy¦Hydrogen¦Fossil¦w/ CCS | TWh/yr | 0 |  | 0 | 0 | 0.0015 | 0.0029722 | 0.0029722 | 0.0029167 | 0.0028056
REMIND-EU v1.1 | 8Gt_Bal | DEU | Secondary Energy¦Hydrogen¦Fossil¦w/o CCS | TWh/yr | 3.9029 |  | 4.1478 | 5.3714 | 8.4749 | 0.011389 | 0.0093611 | 0.0080278 | 0.0071667
REMIND-EU v1.1 | 8Gt_Bal | DEU | Secondary Energy¦Hydrogen¦Gas | TWh/yr | 3.2636 |  | 3.6454 | 5.2775 | 8.4712 | 0.01025 | 0.0096111 | 0.0088889 | 0.0079444
REMIND-EU v1.1 | 8Gt_Bal | DEU | Secondary Energy¦Hydrogen¦Gas¦w/ CCS | TWh/yr | 0 |  | 0 | 0 | 0.00077778 | 0.0015833 | 0.0015556 | 0.0015556 | 0.0014722
REMIND-EU v1.1 | 8Gt_Bal | DEU | Secondary Energy¦Hydrogen¦Gas¦w/o CCS | TWh/yr | 3.2636 |  | 3.6454 | 5.2775 | 8.4704 | 0.0086667 | 0.0080556 | 0.0073333 | 0.0064444
REMIND-EU v1.1 | 8Gt_Bal | DEU | Secondary Energy¦Liquids | TWh/yr | 1233.5313 |  | 1193.8174 | 1103.3865 | 932.2989 | 652.3267 | 341.7376 | 224.5854 | 213.2018
REMIND-EU v1.1 | 8Gt_Bal | DEU | Secondary Energy¦Liquids¦Biomass | TWh/yr | 29.5829 |  | 61.8076 | 99.1553 | 111.6935 | 141.9434 | 184.3777 | 195.8307 | 186.4764
REMIND-EU v1.1 | 8Gt_Bal | DEU | Secondary Energy¦Liquids¦Biomass¦w/ CCS | TWh/yr | 0 |  | 0 | 0 | 8.6847 | 44.0742 | 97.002 | 122.7939 | 121.0809
REMIND-EU v1.1 | 8Gt_Bal | DEU | Secondary Energy¦Liquids¦Biomass¦w/o CCS | TWh/yr | 29.5829 |  | 61.8076 | 99.1553 | 103.0087 | 97.8691 | 87.3756 | 73.0367 | 65.3955
REMIND-EU v1.1 | 8Gt_Bal | DEU | Secondary Energy¦Liquids¦Coal | TWh/yr | 0 |  | 0.00036111 | 0.00075 | 0.0015 | 0.0022222 | 0.0022222 | 0.0022222 | 0.0021389
REMIND-EU v1.1 | 8Gt_Bal | DEU | Secondary Energy¦Liquids¦Coal¦w/ CCS | TWh/yr | 0 |  | 0 | 0 | 0.00075 | 0.0015 | 0.0014722 | 0.0014722 | 0.0013889
REMIND-EU v1.1 | 8Gt_Bal | DEU | Secondary Energy¦Liquids¦Coal¦w/o CCS | TWh/yr | 0 |  | 0.00036111 | 0.00075 | 0.00075 | 0.00075 | 0.00075 | 0.00077778 | 0.00075
REMIND-EU v1.1 | 8Gt_Bal | DEU | Secondary Energy¦Liquids¦Fossil | TWh/yr | 1203.9484 |  | 1132.0098 | 1004.2312 | 820.6054 | 496.5366 | 129.6913 | 1.3061 | 0.069806
REMIND-EU v1.1 | 8Gt_Bal | DEU | Secondary Energy¦Liquids¦Fossil¦w/ CCS | TWh/yr | 0 |  | 0 | 0 | 0.00075 | 0.0015 | 0.0014722 | 0.0014722 | 0.0013889
REMIND-EU v1.1 | 8Gt_Bal | DEU | Secondary Energy¦Liquids¦Fossil¦w/o CCS | TWh/yr | 1203.9484 |  | 1132.0098 | 1004.2312 | 820.6047 | 496.5351 | 129.6898 | 1.3046 | 0.068389
REMIND-EU v1.1 | 8Gt_Bal | DEU | Secondary Energy¦Liquids¦Gas | TWh/yr | 0 |  | 0 | 0 | 0 | 0 | 0 | 0 | 0
REMIND-EU v1.1 | 8Gt_Bal | DEU | Secondary Energy¦Liquids¦Gas¦w/ CCS | TWh/yr | 0 |  | 0 | 0 | 0 | 0 | 0 | 0 | 0
REMIND-EU v1.1 | 8Gt_Bal | DEU | Secondary Energy¦Liquids¦Gas¦w/o CCS | TWh/yr | 0 |  | 0 | 0 | 0 | 0 | 0 | 0 | 0
REMIND-EU v1.1 | 8Gt_Bal | DEU | Secondary Energy¦Liquids¦Hydrogen | TWh/yr | 0 |  | 0 | 0 | 0 | 13.8468 | 27.6686 | 27.4487 | 26.6557
REMIND-EU v1.1 | 8Gt_Bal | DEU | Secondary Energy¦Liquids¦Oil | TWh/yr | 1203.9484 |  | 1132.0094 | 1004.2305 | 820.6039 | 496.5344 | 129.6891 | 1.3038 | 0.067639
REMIND-EU v1.1 | 8Gt_Bal | DEU | Secondary Energy¦Solids | TWh/yr | 196.7939 |  | 189.4491 | 163.1614 | 125.1952 | 85.3805 | 37.9074 | 17.7345 | 6.3867
REMIND-EU v1.1 | 8Gt_Bal | DEU | Secondary Energy¦Solids¦Biomass | TWh/yr | 118.4341 |  | 116.0431 | 146.2528 | 112.1402 | 76.6253 | 34.8336 | 16.9418 | 6.1689
REMIND-EU v1.1 | 8Gt_Bal | DEU | Secondary Energy¦Solids¦Coal | TWh/yr | 78.3598 |  | 73.406 | 16.9086 | 13.055 | 8.7552 | 3.0738 | 0.79269 | 0.21783
REMIND-EU v1.1 | 8Gt_Bal | DEU | Trade¦Secondary Energy¦Electricity¦Volume | TWh/yr | 0 |  | 0 | 0 | 0 | -17.5 | -35 | -52.5 | -70
REMIND-EU v1.1 | 8Gt_Bal | DEU | Trade¦Secondary Energy¦Gases¦Hydrogen¦Volume | TWh/yr | 0 |  | 0 | 0 | 0 | 0 | 0 | 0 | 0
REMIND-EU v1.1 | 8Gt_Bal | DEU | Trade¦Secondary Energy¦Hydrogen¦Volume | TWh/yr | 0 |  | 0 | 0 | 0 | -50 | -100 | -150 | -200
REMIND-EU v1.1 | 8Gt_Bal | DEU | Trade¦Secondary Energy¦Liquids¦Hydrogen¦Volume | TWh/yr | 0 |  | 0 | 0 | 0 | -50 | -100 | -150 | -200
REMIND-EU v1.1 | 8Gt_Bal | DEU | Emissions¦Kyoto Gases¦Industry¦KSG | Mt CO2-equiv/yr | 112.8846 |  | 127.1379 | 96.4017 | 74.8386 | 33.7848 | 4.7787 | 0.38094 | -2.7023
REMIND-EU v1.1 | 8Gt_Bal | DEU | Emissions¦Kyoto Gases¦FOLU | Mt CO2-equiv/yr | -1.4454 |  | -1.4454 | -2.2521 | -2.2888 | -2.5821 | -3.0221 | -3.1688 | -2.9121
REMIND-EU v1.1 | 8Gt_Bal | DEU | Carbon Intensity¦Electricity | g CO2/kWh | 404.8144 |  | 311.3394 | 192.4261 | 46.3633 | -0.36248 | -3.2804 | -4.0926 | -4.1825
REMIND-EU v1.1 | 8Gt_Bal | DEU | Carbon Intensity¦EndUse | g CO2/kWh | 220.8011 |  | 219.8914 | 209.2044 | 209.6102 | 175.2372 | 95.9726 | -14.5583 | -26.3479
REMIND-EU v1.1 | 8Gt_Bal | DEU | Final Energy¦Industry excl Non-Energy Use¦Liquids¦Fossil | TWh/yr | 77.6229 |  | 75.6002 | 58.8241 | 36.6014 | 0 | 0 | 0 | 0
REMIND-EU v1.1 | 8Gt_Bal | DEU | Final Energy¦Transportation¦Liquids¦Fossil | TWh/yr | 613.7164 |  | 609.5082 | 569.7903 | 476.6987 | 339.0294 | 129.6913 | 1.3061 | 0
REMIND-EU v1.1 | 8Gt_Bal | DEU | Final Energy¦Residential and Commercial¦Liquids¦Fossil | TWh/yr | 221.3396 |  | 197.9364 | 172.7558 | 138.8497 | 40.0137 | 0 | 0 | 0
REMIND-EU v1.1 | 8Gt_Bal | DEU | Final Energy¦Non-Energy Use¦Liquids¦Fossil | TWh/yr | 172.1124 |  | 164.0468 | 157.0783 | 152.2107 | 115.2636 | 0 | 0 | 0
REMIND-EU v1.1 | 8Gt_Bal | DEU | Final Energy¦Liquids¦Fossil | TWh/yr | 912.6789 |  | 883.0449 | 801.3702 | 652.1498 | 379.0431 | 129.6913 | 1.3061 | 0
REMIND-EU v1.1 | 8Gt_Bal | DEU | Final Energy¦Industry excl Non-Energy Use¦Gases¦Fossil | TWh/yr | 259.2428 |  | 249.7509 | 226.8322 | 187.6237 | 108.8203 | 9.0793 | 0 | 0
REMIND-EU v1.1 | 8Gt_Bal | DEU | Final Energy¦Transportation¦Gases¦Fossil | TWh/yr | 2.8858 |  | 3.186 | 3.703 | 4.1859 | 4.4286 | 4.3586 | 3.9264 | 3.096
REMIND-EU v1.1 | 8Gt_Bal | DEU | Final Energy¦Residential and Commercial¦Gases¦Fossil | TWh/yr | 348.2049 |  | 331.6212 | 305.6591 | 254.6298 | 167.1755 | 48.4391 | 2.4414 | 0
REMIND-EU v1.1 | 8Gt_Bal | DEU | Final Energy¦Non-Energy Use¦Gases¦Fossil | TWh/yr | 27.2633 |  | 25.924 | 24.8531 | 23.4361 | 21.8902 | 16.5948 | 0.013917 | 0
REMIND-EU v1.1 | 8Gt_Bal | DEU | Final Energy¦Gases¦Fossil | TWh/yr | 610.3335 |  | 584.5581 | 536.1944 | 446.4394 | 280.4244 | 61.8771 | 6.3679 | 3.096
REMIND-EU v1.1 | 8Gt_Bal | DEU | Share¦Gases¦Fossil | % | 0.96586 |  | 0.96358 | 0.95994 | 0.9441 | 0.91143 | 0.72982 | 0.17669 | 0.12728
REMIND-EU v1.1 | 8Gt_Bal | DEU | Share¦Liquids¦Fossil | % | 0.97602 |  | 0.94823 | 0.91014 | 0.8802 | 0.76118 | 0.37951 | 0.0058154 | 0.00032742
REMIND-EU v1.1 | 8Gt_Bal | DEU | Secondary Energy¦Electricity¦Non-RE | TWh/yr | 432.0486 |  | 393.4829 | 271.463 | 88.8925 | 1.9983 | 0.063627 | 0.021486 | 0.012706
REMIND-EU v1.1 | 8Gt_Bal | DEU | Secondary Energy¦Heat¦Fossil | TWh/yr | 109.1156 |  | 118.9534 | 106.28 | 52.092 | 0.052939 | 0.034044 | 0.010951 | 0.0048379
REMIND-EU v1.1 | 8Gt_Bal | DEU | Share¦Electricity¦Non-RE | % | 0.70788 |  | 0.60134 | 0.40807 | 0.11782 | 0.0021372 | 5.8799e-05 | 1.9501e-05 | 1.1928e-05
REMIND-EU v1.1 | 8Gt_Bal | DEU | Share¦Heat¦Fossil | % | 0.85911 |  | 0.86532 | 0.78586 | 0.42953 | 0.00043267 | 0.00022909 | 7.0734e-05 | 3.0961e-05
REMIND-EU v1.1 | 8Gt_Bal | DEU | Secondary Energy¦Electricity¦Gas¦Fossil | TWh/yr | 122.0912 |  | 180.2411 | 222.0716 | 88.1253 | 1.9751 | 0.045654 | 0.0085399 | 0.0041224
REMIND-EU v1.1 | 8Gt_Bal | DEU | Secondary Energy¦Electricity¦Gas¦EFuel | TWh/yr | 4.3157 |  | 6.8134 | 9.2676 | 5.2178 | 0.19193 | 0.016901 | 0.039793 | 0.028267
REMIND-EU v1.1 | 8Gt_Bal | DEU | Final Energy w/ Feedstocks¦Liquids¦Efuel | TWh/yr | 0 | 0 | 0 | 0 | 0 | 63.8468 | 127.6686 | 176.2586 | 198.6156
REMIND-EU v1.1 | 8Gt_Bal | DEU | Final Energy w/ Feedstocks¦Liquids¦Biomass | TWh/yr | 11.43 | 0 | 14.2277 | 15.0572 | 5.9004 | 22.0682 | 68.1966 | 60.3897 | 57.0054
REMIND-EU v1.1 | 8Gt_Bal | DEU | Final Energy w/ Feedstocks¦Liquids¦Fossil | TWh/yr | 1084.7912 | 0 | 1047.0917 | 958.4485 | 804.3604 | 494.3066 | 129.6913 | 1.3061 | 0
REMIND-EU v1.1 | 8Gt_Bal | DEU | Final Energy w/ Feedstocks¦Solids¦Coal | TWh/yr | 78.0551 | 0 | 73.1068 | 16.8275 | 12.9764 | 8.6766 | 2.9946 | 0.71286 | 0.1375
REMIND-EU v1.1 | 8Gt_Bal | DEU | Final Energy w/ Feedstocks¦Solids¦Biomass | TWh/yr | 118.2387 | 0 | 115.8656 | 145.8758 | 111.7765 | 76.2763 | 34.4971 | 16.6175 | 5.8576
REMIND-EU v1.1 | 8Gt_Bal | DEU | Final Energy w/ Feedstocks¦Hydrogen | TWh/yr | 3.8872 | 0 | 4.0827 | 4.8111 | 4.6159 | 20.8022 | 47.9507 | 80.3726 | 128.5501
REMIND-EU v1.1 | 8Gt_Bal | DEU | Final Energy w/ Feedstocks¦Gases¦Efuel | TWh/yr | 0 | 0 | 0 | 0 | 0 | 0.00069444 | 0.0013889 | 1.3081 | 2.566
REMIND-EU v1.1 | 8Gt_Bal | DEU | Final Energy w/ Feedstocks¦Gases¦Biomass | TWh/yr | 22.5378 | 0 | 23.0771 | 23.4138 | 27.8208 | 29.3765 | 29.049 | 28.4279 | 23.2372
REMIND-EU v1.1 | 8Gt_Bal | DEU | Final Energy w/ Feedstocks¦Gases¦Fossil | TWh/yr | 637.5968 | 0 | 610.4821 | 561.0474 | 469.8755 | 302.3146 | 78.4718 | 6.3818 | 3.096
REMIND-EU v1.1 | 8Gt_Bal | DEU | Final Energy w/ Feedstocks¦Heat | TWh/yr | 116.3422 | 0 | 125.6071 | 123.2629 | 110.2594 | 110.9583 | 134.4252 | 139.6866 | 140.6327
REMIND-EU v1.1 | 8Gt_Bal | DEU | Final Energy w/ Feedstocks¦Heat¦RE | TWh/yr | 16.392 | 0 | 16.9173 | 26.396 | 62.9002 | 110.9102 | 134.3944 | 139.6768 | 140.6284
REMIND-EU v1.1 | 8Gt_Bal | DEU | Final Energy w/ Feedstocks¦Heat¦Fossil | TWh/yr | 99.9502 |  | 108.6898 | 96.8669 | 47.3592 | 0.048008 | 0.030795 | 0.0098806 | 0.0043541
REMIND-EU v1.1 | 8Gt_Bal | DEU | Final Energy w/ Feedstocks¦Electricity | TWh/yr | 513.6883 | 0 | 557.3235 | 565.3289 | 615.8497 | 762.6094 | 914.8276 | 961.0706 | 957.1511
REMIND-EU v1.1 | 8Gt_Bal | DEU | Final Energy w/ Feedstocks¦Electricity¦RE | TWh/yr | 150.0588 | 0 | 222.1852 | 334.6333 | 543.2888 | 760.9796 | 914.7738 | 961.0518 | 957.1397
REMIND-EU v1.1 | 8Gt_Bal | DEU | Final Energy w/ Feedstocks¦Electricity¦Non-RE | TWh/yr | 363.6295 | 0 | 335.1383 | 230.6956 | 72.5609 | 1.6298 | 0.053791 | 0.018741 | 0.011417
REMIND-EU v1.1 | 8Gt_Bal | DEU | Final Energy w/ Feedstocks | TWh/yr | 2587.0675 | 0 | 2571.3408 | 2414.5313 | 2163.8773 | 1891.6638 | 1568.1897 | 1472.9364 | 1517.2409
REMIND-EU v1.1 | 8Gt_Bal | DEU | Final Energy w/ Feedstocks¦Non-Electric¦RE | TWh/yr | 172.4858 | 0 | 174.1703 | 215.5539 | 213.0138 | 323.2809 | 441.7579 | 503.0511 | 556.4603
REMIND-EU v1.1 | 8Gt_Bal | DEU | Final Energy w/ Feedstocks¦Non-Electric¦Non-RE | TWh/yr | 1900.3933 |  | 1839.3704 | 1633.1903 | 1334.5715 | 805.3458 | 211.1885 | 8.4106 | 3.2379
REMIND-EU v1.1 | 8Gt_Bal | DEU | Stock¦Transportation¦LDV¦Electric | million | 0.29798 |  | 0.68783 | 2.7323 | 10.7165 | 24.1172 | 35.5542 | 41.745 | 43.4385
REMIND-EU v1.1 | 8Gt_Bal | DEU | Passenger Transport Efficiency | TWh/bn pkm | 0.36729 |  | 0.35064 | 0.31656 | 0.26452 | 0.20633 | 0.16404 | 0.14462 | 0.14702
REMIND-EU v1.1 | 8Gt_Bal | DEU | Heating and Hot Water Efficiency | TWh/bn m^2 | 159.8999 |  | 153.7428 | 140.4406 | 119.4894 | 93.8926 | 72.4096 | 65.021 | 60.7499
REMIND-EU v1.1 | 8Gt_Bal | DEU | Secondary Energy¦Electricity w/ Trade | TWh/yr | 610.3418 |  | 654.3485 | 665.2311 | 754.4616 | 952.5264 | 1117.1189 | 1154.2989 | 1135.2014
REMIND-EU v1.1 | 8Gt_Bal | DEU | Secondary Energy¦Electricity¦Wind+Solar | TWh/yr | 114.7286 |  | 186.7219 | 314.2825 | 584.1308 | 865.9788 | 1006.8281 | 1024.3026 | 990.75
REMIND-EU v1.1 | 8Gt_Bal | DEU | Final Energy Share¦Electricity | % | 18.8553 |  | 20.6123 | 22.2184 | 26.9411 | 37.8698 | 54.3127 | 59.7099 | 57.1494
REMIND-EU v1.1 | 8Gt_Bal | DEU | Final Energy Share¦Hydrogen | % | 0.14268 |  | 0.151 | 0.18909 | 0.20193 | 1.033 | 2.8468 | 4.9934 | 7.6754
REMIND-EU v1.1 | 8Gt_Bal | DEU | Final Energy Share¦Hydrogen+EFuel | % | 0.14268 |  | 0.151 | 0.18909 | 0.20193 | 4.2035 | 10.4265 | 16.0993 | 21.3618
REMIND-EU v1.1 | 8Gt_Bal | DEU | Domestic¦SE¦Electricity¦Efuel | TWh/yr | 0 |  | 0 | 0 | 0 | 18.6778 | 29.3057 | 20.736 | 16.1082
REMIND-EU v1.1 | 8Gt_Bal | DEU | Abroad¦SE¦Electricity¦Hydrogen | TWh/yr | 0 |  | 0 | 0 | 0 | 83.3333 | 166.6667 | 250 | 333.3333
REMIND-EU v1.1 | 8Gt_Bal | DEU | Abroad¦SE¦Electricity¦Efuel | TWh/yr | 0 |  | 0 | 0 | 0 | 125 | 250 | 375 | 500
REMIND-EU v1.1 | 8Gt_Bal | DEU | Abroad¦SE¦Electricity¦Electricity | TWh/yr | 0 |  | 0 | 0 | 0 | 17.5 | 35 | 52.5 | 70
REMIND-EU v1.1 | 8Gt_Bal | DEU | Domestic¦SE¦Electricity¦Hydrogen | TWh/yr | 0.64047 |  | 2.5776 | 11.421 | 44.2358 | 61.8365 | 61.317 | 68.0502 | 66.1419
REMIND-EU v1.1 | 8Gt_Bal | DEU | Domestic¦SE¦Electricity¦Electricity | TWh/yr | 609.7014 |  | 651.771 | 653.8101 | 710.2258 | 854.5122 | 991.4963 | 1013.0128 | 982.9513
REMIND-EU v1.1 | 8Gt_SynF | DEU | Emissions¦CO2¦Energy¦Demand¦Transportation | Mt CO2/yr | 162.098 |  | 161.0271 | 150.9065 | 134.1842 | 106.8191 | 41.9737 | 0.026716 | 0.019359
REMIND-EU v1.1 | 8Gt_SynF | DEU | Emissions¦CO2¦Energy¦Demand¦Transportation¦Bus | Mt CO2/yr | 2.3318 |  | 1.3237 | 1.1687 | 1.0137 | 0.84236 | 0.41728 | 0.1803 | 0.19872
REMIND-EU v1.1 | 8Gt_SynF | DEU | Emissions¦CO2¦Energy¦Demand¦Transportation¦Domestic Aviation | Mt CO2/yr | 3.0159 |  | 4.9702 | 4.3093 | 3.606 | 2.8583 | 1.0407 | 0 | 0.0021652
REMIND-EU v1.1 | 8Gt_SynF | DEU | Emissions¦CO2¦Energy¦Demand¦Transportation¦LDV | Mt CO2/yr | 97.9339 |  | 94.3465 | 83.5976 | 68.4367 | 50.1008 | 21.3545 | 0.52376 | 0.4599
REMIND-EU v1.1 | 8Gt_SynF | DEU | Emissions¦CO2¦Energy¦Demand¦Transportation¦Rail | Mt CO2/yr | 1.014 |  | 0.73219 | 0.65454 | 0.5777 | 0.48629 | 0.1925 | 0 | 0.00022114
REMIND-EU v1.1 | 8Gt_SynF | DEU | Emissions¦CO2¦Energy¦Demand¦Transportation¦Truck | Mt CO2/yr | 49.8975 |  | 46.9295 | 42.1992 | 37.3444 | 30.595 | 11.5362 | 0.98183 | 0.87214
REMIND-EU v1.1 | 8Gt_SynF | DEU | Energy Service¦Transportation¦Freight | bn tkm/yr | 642.3599 |  | 656.2034 | 662.1535 | 656.9971 | 658.6044 | 648.1837 | 674.3617 | 711.7169
REMIND-EU v1.1 | 8Gt_SynF | DEU | Energy Service¦Transportation¦Passenger | bn pkm/yr | 1143.7251 |  | 1176.9218 | 1191.1123 | 1182.1262 | 1185.5143 | 1184.4785 | 1236.8566 | 1300.3048
REMIND-EU v1.1 | 8Gt_SynF | DEU | Final Energy¦Transportation | TWh/yr | 646.9767 |  | 644.4811 | 616.3496 | 564.5219 | 510.0121 | 453.0691 | 427.3819 | 430.5442
REMIND-EU v1.1 | 8Gt_SynF | DEU | Final Energy¦Transportation¦Bus | TWh/yr | 9.3263 |  | 5.755 | 5.6981 | 5.4838 | 5.303 | 5.2683 | 6.0409 | 6.9749
REMIND-EU v1.1 | 8Gt_SynF | DEU | Final Energy¦Transportation¦Bus¦Electricity | TWh/yr | 0 |  | 0 | 0.00048014 | 0.0025925 | 0.010675 | 0.029423 | 0.090118 | 0.19876
REMIND-EU v1.1 | 8Gt_SynF | DEU | Final Energy¦Transportation¦Bus¦Gases | TWh/yr | 0.47441 |  | 0.2961 | 0.35009 | 0.42421 | 0.55819 | 0.68988 | 0.91059 | 1.0021
REMIND-EU v1.1 | 8Gt_SynF | DEU | Final Energy¦Transportation¦Bus¦Hydrogen | TWh/yr | 0 |  | 0 | 0.0020765 | 0.0087749 | 0.028024 | 0.068647 | 0.21173 | 0.45915
REMIND-EU v1.1 | 8Gt_SynF | DEU | Final Energy¦Transportation¦Bus¦Liquids | TWh/yr | 8.8519 |  | 5.4589 | 5.3455 | 5.0482 | 4.7061 | 4.4804 | 4.8284 | 5.3149
REMIND-EU v1.1 | 8Gt_SynF | DEU | Final Energy¦Transportation¦Domestic Aviation | TWh/yr | 11.9295 |  | 21.4471 | 20.9539 | 19.5835 | 18.3856 | 16.6208 | 22.4216 | 36.6175
REMIND-EU v1.1 | 8Gt_SynF | DEU | Final Energy¦Transportation¦Electricity | TWh/yr | 18.0151 |  | 16.3577 | 22.7373 | 39.8791 | 65.3562 | 86.6204 | 103.013 | 113.2386
REMIND-EU v1.1 | 8Gt_SynF | DEU | Final Energy¦Transportation¦Gases | TWh/yr | 2.8858 |  | 3.186 | 4.1068 | 5.7457 | 7.2995 | 8.1633 | 8.5506 | 7.8444
REMIND-EU v1.1 | 8Gt_SynF | DEU | Final Energy¦Transportation¦Hydrogen | TWh/yr | 0.92947 |  | 1.2016 | 1.5473 | 2.1524 | 3.8765 | 7.5612 | 13.644 | 19.0442
REMIND-EU v1.1 | 8Gt_SynF | DEU | Final Energy¦Transportation¦LDV | TWh/yr | 388.3644 |  | 379.7177 | 347.8662 | 298.9629 | 251.0958 | 212.7024 | 192.9582 | 191.7407
REMIND-EU v1.1 | 8Gt_SynF | DEU | Final Energy¦Transportation¦LDV¦Electricity | TWh/yr | 3.7147 |  | 5.8054 | 11.8635 | 27.4067 | 49.1829 | 65.3048 | 73.8019 | 76.3274
REMIND-EU v1.1 | 8Gt_SynF | DEU | Final Energy¦Transportation¦LDV¦Gases | TWh/yr | 1.8824 |  | 2.1722 | 2.6674 | 3.3457 | 3.5252 | 3.0578 | 2.5176 | 2.3227
REMIND-EU v1.1 | 8Gt_SynF | DEU | Final Energy¦Transportation¦LDV¦Hydrogen | TWh/yr | 0.97236 |  | 1.1531 | 1.5158 | 1.9428 | 2.0599 | 1.8298 | 1.597 | 1.5307
REMIND-EU v1.1 | 8Gt_SynF | DEU | Final Energy¦Transportation¦LDV¦Liquids | TWh/yr | 381.795 |  | 370.5871 | 331.8195 | 266.2677 | 196.3278 | 142.5101 | 115.0416 | 111.5599
REMIND-EU v1.1 | 8Gt_SynF | DEU | Final Energy¦Transportation¦Liquids | TWh/yr | 625.1464 |  | 623.7359 | 587.9582 | 516.7447 | 433.4798 | 350.7242 | 302.1742 | 290.417
REMIND-EU v1.1 | 8Gt_SynF | DEU | Final Energy¦Transportation¦Liquids¦Efuel | TWh/yr | 0 |  | 0 | 0 | 0 | 15.619 | 153.3189 | 263.3633 | 253.4896
REMIND-EU v1.1 | 8Gt_SynF | DEU | Final Energy¦Transportation¦Rail | TWh/yr | 17.8816 |  | 13.1524 | 13.1708 | 13.0807 | 13.63 | 14.2418 | 15.4182 | 16.7731
REMIND-EU v1.1 | 8Gt_SynF | DEU | Final Energy¦Transportation¦Rail¦Passenger | TWh/yr | 10.4142 |  | 5.2961 | 5.4006 | 5.4539 | 5.8667 | 6.5115 | 7.538 | 8.6581
REMIND-EU v1.1 | 8Gt_SynF | DEU | Final Energy¦Transportation¦Truck | TWh/yr | 197.4957 |  | 202.5977 | 205.2804 | 203.4068 | 199.9324 | 186.6506 | 175.396 | 163.5094
REMIND-EU v1.1 | 8Gt_SynF | DEU | Final Energy¦Transportation¦Truck¦Electricity | TWh/yr | 0 |  | 0 | 0.026178 | 0.47225 | 1.9681 | 5.6785 | 12.5956 | 19.4565
REMIND-EU v1.1 | 8Gt_SynF | DEU | Final Energy¦Transportation¦Truck¦Gases | TWh/yr | 0.58167 |  | 0.61299 | 0.93352 | 1.7429 | 2.9478 | 4.1951 | 4.9587 | 4.3679
REMIND-EU v1.1 | 8Gt_SynF | DEU | Final Energy¦Transportation¦Truck¦Hydrogen | TWh/yr | 0 |  | 0 | 0.041746 | 0.2808 | 2.0279 | 5.8892 | 11.8301 | 16.8371
REMIND-EU v1.1 | 8Gt_SynF | DEU | Final Energy¦Transportation¦Truck¦Liquids | TWh/yr | 196.914 |  | 201.9848 | 204.2789 | 200.9108 | 192.9886 | 170.8878 | 146.0116 | 122.8478
REMIND-EU v1.1 | 8Gt_SynF | DEU | Sales¦Transportation¦LDV | million | 3.8562 |  | 3.9764 | 3.6047 | 3.6264 | 3.4768 | 3.4516 | 3.6998 | 3.4624
REMIND-EU v1.1 | 8Gt_SynF | DEU | Sales¦Transportation¦LDV¦BEV | million | 0.031668 |  | 0.11855 | 0.45367 | 1.2726 | 1.8481 | 1.9629 | 2.0737 | 1.8742
REMIND-EU v1.1 | 8Gt_SynF | DEU | Sales¦Transportation¦LDV¦FCEV | million | 0.010425 |  | 0.014339 | 0.02709 | 0.027869 | 0.021085 | 0.021285 | 0.021987 | 0.019473
REMIND-EU v1.1 | 8Gt_SynF | DEU | Sales¦Transportation¦LDV¦ICE | million | 3.8141 |  | 3.8435 | 3.124 | 2.3259 | 1.6075 | 1.4674 | 1.6041 | 1.5688
REMIND-EU v1.1 | 8Gt_SynF | DEU | Stock¦Transportation¦LDV | million | 44.0395 |  | 48.1686 | 47.8971 | 46.6347 | 45.932 | 45.1487 | 45.6401 | 45.7194
REMIND-EU v1.1 | 8Gt_SynF | DEU | Stock¦Transportation¦LDV¦BEV | million | 0.19803 |  | 0.56426 | 1.9784 | 6.4296 | 13.7233 | 20.1981 | 24.4969 | 25.4314
REMIND-EU v1.1 | 8Gt_SynF | DEU | Stock¦Transportation¦LDV¦FCEV | million | 0.099987 |  | 0.13078 | 0.19306 | 0.27556 | 0.31804 | 0.30361 | 0.28365 | 0.27191
REMIND-EU v1.1 | 8Gt_SynF | DEU | Stock¦Transportation¦LDV¦ICE | million | 43.7415 |  | 47.4736 | 45.7256 | 39.9296 | 31.8906 | 24.6469 | 20.8596 | 20.016
REMIND-EU v1.1 | 8Gt_SynF | DEU | Capacity¦Electricity | GW | 201.3871 |  | 238.1634 | 279.0847 | 410.4159 | 522.2422 | 545.5697 | 524.6884 | 481.8309
REMIND-EU v1.1 | 8Gt_SynF | DEU | Capacity¦Electricity¦Biomass | GW | 6.6276 |  | 7.8444 | 7.652 | 7.2936 | 6.6849 | 5.7222 | 4.377 | 2.9194
REMIND-EU v1.1 | 8Gt_SynF | DEU | Capacity¦Electricity¦Biomass¦w/ CCS | GW | 0 |  | 0 | 0 | 0.0001 | 0.0001999 | 0.0001994 | 0.0001976 | 0.0001932
REMIND-EU v1.1 | 8Gt_SynF | DEU | Capacity¦Electricity¦Biomass¦w/o CCS | GW | 6.6276 |  | 7.8444 | 7.652 | 7.2935 | 6.6847 | 5.722 | 4.3768 | 2.9192
REMIND-EU v1.1 | 8Gt_SynF | DEU | Capacity¦Electricity¦Coal | GW | 47.9627 |  | 39.9528 | 12.1331 | 0.0041467 | 0.0034964 | 0.0026986 | 0.0019118 | 0.0012177
REMIND-EU v1.1 | 8Gt_SynF | DEU | Capacity¦Electricity¦Gas | GW | 42.6244 |  | 53.7396 | 57.3118 | 27.3378 | 4.2398 | 0.024593 | 0.018172 | 0.012469
REMIND-EU v1.1 | 8Gt_SynF | DEU | Capacity¦Electricity¦Gas¦w/ CCS | GW | 0 |  | 0 | 0 | 0.0001 | 0.0001999 | 0.000199 | 0.000196 | 0.0001883
REMIND-EU v1.1 | 8Gt_SynF | DEU | Capacity¦Electricity¦Gas¦w/o CCS | GW | 42.6244 |  | 53.7396 | 57.3118 | 27.3377 | 4.2396 | 0.024394 | 0.017976 | 0.012281
REMIND-EU v1.1 | 8Gt_SynF | DEU | Capacity¦Electricity¦Geothermal | GW | 0.065709 |  | 0.074612 | 0.074612 | 0.074612 | 0.074612 | 0.074612 | 0.073235 | 0.074612
REMIND-EU v1.1 | 8Gt_SynF | DEU | Capacity¦Electricity¦Hydro | GW | 10.0445 |  | 10.2589 | 10.7525 | 11.5462 | 12.0556 | 12.0562 | 11.7071 | 11.2512
REMIND-EU v1.1 | 8Gt_SynF | DEU | Capacity¦Electricity¦Nuclear | GW | 10.8 |  | 7.8 | 0.001 | 0.0008652 | 0.0007154 | 0.000548 | 0.000387 | 0.0002441
REMIND-EU v1.1 | 8Gt_SynF | DEU | Capacity¦Electricity¦Oil | GW | 3.1404 |  | 2.1824 | 1.3102 | 0.4378 | 0.0001 | 0.0001 | 0.0001 | 0.0001
REMIND-EU v1.1 | 8Gt_SynF | DEU | Capacity¦Electricity¦Solar | GW | 37.2628 |  | 56.4881 | 98.95 | 209.4518 | 286.2797 | 290.9265 | 273.5564 | 243.8064
REMIND-EU v1.1 | 8Gt_SynF | DEU | Capacity¦Electricity¦Solar¦PV | GW | 37.2609 |  | 56.4701 | 98.9 | 209.3846 | 286.2139 | 290.8569 | 273.4871 | 243.7411
REMIND-EU v1.1 | 8Gt_SynF | DEU | Capacity¦Electricity¦Wind | GW | 42.6793 |  | 59.0748 | 87.4125 | 139.4026 | 182.9594 | 200.775 | 199.4682 | 190.4116
REMIND-EU v1.1 | 8Gt_SynF | DEU | Emissions¦CO2¦Energy¦Supply¦Electricity | Mt CO2/yr | 247.0751 |  | 203.7245 | 126.5136 | 35.4778 | -0.28098 | -3.659 | -4.5286 | -4.4682
REMIND-EU v1.1 | 8Gt_SynF | DEU | Secondary Energy¦Electricity | TWh/yr | 610.3418 |  | 654.3485 | 661.3955 | 723.0368 | 842.8406 | 924.6251 | 920.1164 | 872.0152
REMIND-EU v1.1 | 8Gt_SynF | DEU | Secondary Energy¦Electricity¦Biomass | TWh/yr | 36.7461 |  | 43.7313 | 42.9116 | 29.7089 | 12.319 | 13.1032 | 14.4122 | 13.1165
REMIND-EU v1.1 | 8Gt_SynF | DEU | Secondary Energy¦Electricity¦Biomass¦w/ CCS | TWh/yr | 0 |  | 0 | 0 | 0.97019 | 4.95 | 10.8002 | 13.3187 | 13.1163
REMIND-EU v1.1 | 8Gt_SynF | DEU | Secondary Energy¦Electricity¦Biomass¦w/o CCS | TWh/yr | 36.7461 |  | 43.7313 | 42.9116 | 28.7387 | 7.3691 | 2.3031 | 1.0935 | 0.00022222
REMIND-EU v1.1 | 8Gt_SynF | DEU | Secondary Energy¦Electricity¦Coal | TWh/yr | 229.1695 |  | 155.1352 | 46.8091 | 0.019417 | 0.018028 | 0.014056 | 0.010222 | 0.0068611
REMIND-EU v1.1 | 8Gt_SynF | DEU | Secondary Energy¦Electricity¦Curtailment | TWh/yr | 0.61744 |  | 2.7649 | 13.5819 | 54.3419 | 94.2517 | 102.1101 | 100.204 | 91.7147
REMIND-EU v1.1 | 8Gt_SynF | DEU | Secondary Energy¦Electricity¦Gas | TWh/yr | 126.4069 |  | 187.0544 | 228.1608 | 94.6965 | 2.4024 | 0.065056 | 0.049917 | 0.032972
REMIND-EU v1.1 | 8Gt_SynF | DEU | Secondary Energy¦Electricity¦Geothermal | TWh/yr | 0.48928 |  | 0.55556 | 0.55556 | 0.55556 | 0.55556 | 0.55556 | 0.54531 | 0.55556
REMIND-EU v1.1 | 8Gt_SynF | DEU | Secondary Energy¦Electricity¦Hydro | TWh/yr | 21.7307 |  | 22.2003 | 23.548 | 25.2862 | 26.4017 | 26.403 | 25.6386 | 24.64
REMIND-EU v1.1 | 8Gt_SynF | DEU | Secondary Energy¦Electricity¦Non-Biomass Renewables | TWh/yr | 136.9486 |  | 209.4777 | 338.2717 | 584.7391 | 801.865 | 879.9139 | 874.5556 | 829.6391
REMIND-EU v1.1 | 8Gt_SynF | DEU | Secondary Energy¦Electricity¦Nuclear | TWh/yr | 75.6864 |  | 54.6624 | 0.007 | 0.0060556 | 0.005 | 0.0038333 | 0.0027222 | 0.0017222
REMIND-EU v1.1 | 8Gt_SynF | DEU | Secondary Energy¦Electricity¦Oil | TWh/yr | 5.2269 |  | 3.6323 | 2.1807 | 0.84372 | 0.00022222 | 0.00022222 | 0.00022222 | 0.00022222
REMIND-EU v1.1 | 8Gt_SynF | DEU | Secondary Energy¦Electricity¦Solar | TWh/yr | 35.4175 |  | 56.2451 | 99.1319 | 201.9051 | 272.9419 | 284.6501 | 274.3956 | 247.0666
REMIND-EU v1.1 | 8Gt_SynF | DEU | Secondary Energy¦Electricity¦Solar¦PV | TWh/yr | 35.415 |  | 56.2212 | 99.0658 | 201.8167 | 272.8557 | 284.5589 | 274.3047 | 246.9808
REMIND-EU v1.1 | 8Gt_SynF | DEU | Secondary Energy¦Electricity¦Wind | TWh/yr | 79.3111 |  | 130.4768 | 215.0362 | 356.9923 | 501.9658 | 568.3053 | 573.9761 | 557.3769
REMIND-EU v1.1 | 8Gt_SynF | DEU | Capacity¦Electricity¦Wind¦Offshore | GW | 3.4472 |  | 7.3597 | 10.8214 | 14.924 | 19.6774 | 22.5327 | 23.0358 | 24.266
REMIND-EU v1.1 | 8Gt_SynF | DEU | Capacity¦Electricity¦Wind¦Onshore | GW | 39.2321 |  | 51.7152 | 76.5911 | 124.4786 | 163.282 | 178.2423 | 176.4324 | 166.1456
REMIND-EU v1.1 | 8Gt_SynF | DEU | Secondary Energy¦Electricity¦Wind¦Offshore | TWh/yr | 14.0501 |  | 29.6505 | 43.2873 | 59.1802 | 77.4026 | 88.5348 | 90.4609 | 95.0885
REMIND-EU v1.1 | 8Gt_SynF | DEU | Secondary Energy¦Electricity¦Wind¦Onshore | TWh/yr | 65.2609 |  | 100.8263 | 171.7489 | 297.8121 | 424.5633 | 479.7705 | 483.5152 | 462.2884
REMIND-EU v1.1 | 8Gt_SynF | DEU | Emissions¦CO2¦Energy¦Demand¦Industry | Mt CO2/yr | 94.9057 |  | 92.9819 | 67.5625 | 53.3486 | 20.4999 | -2.7299 | -4.0583 | -11.4973
REMIND-EU v1.1 | 8Gt_SynF | DEU | Emissions¦CO2¦Industrial Processes | Mt CO2/yr | 16.95 |  | 17.5889 | 16.6764 | 15.7472 | 10.0917 | 3.4628 | 3.1454 | 2.9093
REMIND-EU v1.1 | 8Gt_SynF | DEU | Final Energy¦Industry | TWh/yr | 925.8409 |  | 907.0093 | 839.4479 | 752.4779 | 665.2328 | 532.3784 | 503.6461 | 562.5554
REMIND-EU v1.1 | 8Gt_SynF | DEU | Final Energy¦Industry excl Non-Energy Use | TWh/yr | 725.6537 |  | 716.2033 | 656.0451 | 575.4387 | 494.0204 | 418.53 | 389.8248 | 405.8065
REMIND-EU v1.1 | 8Gt_SynF | DEU | Final Energy¦Industry excl Non-Energy Use¦Electricity | TWh/yr | 221.2204 |  | 226.8076 | 219.0551 | 220.1819 | 254.3023 | 306.4105 | 311.6159 | 283.4968
REMIND-EU v1.1 | 8Gt_SynF | DEU | Final Energy¦Industry excl Non-Energy Use¦Gases | TWh/yr | 262.2043 |  | 253.2046 | 233.2796 | 201.2317 | 145.8925 | 38.0655 | 21.0636 | 10.8794
REMIND-EU v1.1 | 8Gt_SynF | DEU | Final Energy¦Industry excl Non-Energy Use¦Gases¦Efuel | TWh/yr | 0 |  | 0 | 0 | 0 | 6.3601 | 15.1421 | 7.7594 | 9.4028
REMIND-EU v1.1 | 8Gt_SynF | DEU | Final Energy¦Industry excl Non-Energy Use¦Gases¦Natural Gas | TWh/yr | 259.2428 |  | 249.7509 | 229.5361 | 195.2325 | 133.9241 | 19.0174 | 10.5198 | 0.14561
REMIND-EU v1.1 | 8Gt_SynF | DEU | Final Energy¦Industry excl Non-Energy Use¦Heat | TWh/yr | 51.5968 |  | 48.6218 | 43.4281 | 37.2694 | 36.9689 | 37.4478 | 32.6092 | 51.4721
REMIND-EU v1.1 | 8Gt_SynF | DEU | Final Energy¦Industry excl Non-Energy Use¦Hydrogen | TWh/yr | 2.9577 |  | 2.8811 | 3.1255 | 3.3539 | 3.8262 | 11.8848 | 19.2688 | 18.8306
REMIND-EU v1.1 | 8Gt_SynF | DEU | Final Energy¦Industry excl Non-Energy Use¦Liquids | TWh/yr | 77.6229 |  | 75.6002 | 62.0211 | 38.3666 | 2.7927 | 0 | 0 | 39.6518
REMIND-EU v1.1 | 8Gt_SynF | DEU | Final Energy¦Industry excl Non-Energy Use¦Liquids¦Petroleum | TWh/yr | 77.6229 |  | 75.6002 | 62.0211 | 38.3666 | 2.2611 | 0 | 0 | 0
REMIND-EU v1.1 | 8Gt_SynF | DEU | Final Energy¦Industry excl Non-Energy Use¦Solids | TWh/yr | 110.0516 |  | 109.088 | 95.1358 | 75.0353 | 50.2377 | 24.7213 | 5.2674 | 1.4758
REMIND-EU v1.1 | 8Gt_SynF | DEU | Final Energy¦Industry¦Electricity | TWh/yr | 221.2204 |  | 226.8076 | 219.0551 | 220.1819 | 254.3023 | 306.4105 | 311.6159 | 283.4968
REMIND-EU v1.1 | 8Gt_SynF | DEU | Final Energy¦Industry¦Gases | TWh/yr | 289.779 |  | 279.4872 | 258.5424 | 225.6179 | 169.4761 | 60.9853 | 43.3456 | 32.4707
REMIND-EU v1.1 | 8Gt_SynF | DEU | Final Energy¦Industry¦Gases¦Efuel | TWh/yr | 0 |  | 0 | 0 | 0 | 7.3882 | 24.2593 | 15.9676 | 28.0637
REMIND-EU v1.1 | 8Gt_SynF | DEU | Final Energy¦Industry¦Gases¦Natural Gas | TWh/yr | 286.4462 |  | 275.6386 | 254.3798 | 218.8822 | 155.5672 | 30.4662 | 21.6469 | 0.43453
REMIND-EU v1.1 | 8Gt_SynF | DEU | Final Energy¦Industry¦Heat | TWh/yr | 51.5968 |  | 48.6218 | 43.4281 | 37.2694 | 36.9689 | 37.4478 | 32.6092 | 51.4721
REMIND-EU v1.1 | 8Gt_SynF | DEU | Final Energy¦Industry¦Hydrogen | TWh/yr | 2.9577 |  | 2.8811 | 3.1255 | 3.3539 | 3.8262 | 11.8848 | 19.2688 | 18.8306
REMIND-EU v1.1 | 8Gt_SynF | DEU | Final Energy¦Industry¦Liquids | TWh/yr | 249.7353 |  | 239.6471 | 219.703 | 190.5773 | 149.9938 | 90.5131 | 91.1352 | 174.4178
REMIND-EU v1.1 | 8Gt_SynF | DEU | Final Energy¦Industry¦Liquids¦Petroleum | TWh/yr | 249.7353 |  | 239.647 | 219.7028 | 190.577 | 121.4417 | 0 | 0 | 0
REMIND-EU v1.1 | 8Gt_SynF | DEU | Final Energy¦Industry¦Solids | TWh/yr | 110.5517 |  | 109.5646 | 95.5939 | 75.4775 | 50.6654 | 25.1369 | 5.6715 | 1.8674
REMIND-EU v1.1 | 8Gt_SynF | DEU | Final Energy¦Industry¦Solids¦Biomass | TWh/yr | 43.1839 |  | 40.7929 | 78.6853 | 62.0593 | 41.3477 | 20.349 | 4.5858 | 1.4844
REMIND-EU v1.1 | 8Gt_SynF | DEU | Final Energy¦Industry¦Solids¦Coal | TWh/yr | 67.3678 |  | 68.7717 | 16.9086 | 13.4182 | 9.3178 | 4.788 | 1.0857 | 0.38306
REMIND-EU v1.1 | 8Gt_SynF | DEU | Final Energy¦Non-Energy Use | TWh/yr | 200.1872 |  | 190.806 | 183.4028 | 177.0391 | 171.2124 | 113.8485 | 113.8213 | 156.7489
REMIND-EU v1.1 | 8Gt_SynF | DEU | Final Energy¦Non-Energy Use¦Gases | TWh/yr | 27.5747 |  | 26.2825 | 25.2628 | 24.3862 | 23.5836 | 22.9198 | 22.282 | 21.5913
REMIND-EU v1.1 | 8Gt_SynF | DEU | Final Energy¦Non-Energy Use¦Gases¦Efuel | TWh/yr | 0 |  | 0 | 0 | 0 | 1.0281 | 9.1173 | 8.2082 | 18.6609
REMIND-EU v1.1 | 8Gt_SynF | DEU | Final Energy¦Non-Energy Use¦Gases¦Natural Gas | TWh/yr | 27.2633 |  | 25.924 | 24.8574 | 23.6592 | 21.6489 | 11.4506 | 11.1283 | 0.28897
REMIND-EU v1.1 | 8Gt_SynF | DEU | Final Energy¦Non-Energy Use¦Liquids | TWh/yr | 172.1124 |  | 164.0468 | 157.6819 | 152.2107 | 147.2011 | 90.5131 | 91.1352 | 134.766
REMIND-EU v1.1 | 8Gt_SynF | DEU | Final Energy¦Non-Energy Use¦Liquids¦Petroleum | TWh/yr | 172.1124 |  | 164.0468 | 157.6819 | 152.2107 | 119.1811 | 0 | 0 | 0
REMIND-EU v1.1 | 8Gt_SynF | DEU | Final Energy¦Non-Energy Use¦Solids | TWh/yr | 0.50008 |  | 0.47667 | 0.45817 | 0.44225 | 0.42769 | 0.41567 | 0.40411 | 0.39158
REMIND-EU v1.1 | 8Gt_SynF | DEU | Emissions¦CO2¦Energy and Industrial Processes | Mt CO2/yr | 721.5624 |  | 664.0331 | 526.2133 | 370.3758 | 182.1876 | 26.6676 | -38.4495 | -42.5416
REMIND-EU v1.1 | 8Gt_SynF | DEU | Carbon Management¦Carbon Capture | Mt CO2/yr | 0 |  | 0.0001223 | 0.0002933 | 4.0035 | 33.8788 | 60.7864 | 62.9336 | 66.6335
REMIND-EU v1.1 | 8Gt_SynF | DEU | Carbon Management¦Carbon Capture and Storage | Mt CO2/yr | 0 |  | 0 | 0 | 3.6667 | 31.1817 | 55 | 55 | 55
REMIND-EU v1.1 | 8Gt_SynF | DEU | Carbon Management¦Carbon Capture and Storage¦Biomass | Mt CO2/yr | 0 |  | 0 | 0 | 3.6639 | 17.8154 | 38.2457 | 40.8065 | 37.9551
REMIND-EU v1.1 | 8Gt_SynF | DEU | Carbon Management¦Carbon Capture¦Biomass | Mt CO2/yr | 0 |  | 0 | 0 | 4.0004 | 19.3564 | 42.2695 | 46.6927 | 45.9833
REMIND-EU v1.1 | 8Gt_SynF | DEU | Carbon Management¦Carbon Capture¦Biomass¦Energy¦Demand¦Industry | Mt CO2/yr | 0 |  | 0 | 0 | 0 | 2.0656 | 3.027 | 2.088 | 1.3173
REMIND-EU v1.1 | 8Gt_SynF | DEU | Carbon Management¦Carbon Capture¦Biomass¦Energy¦Supply | Mt CO2/yr | 0 |  | 0 | 0 | 4.0004 | 19.3564 | 42.2695 | 46.6927 | 45.9833
REMIND-EU v1.1 | 8Gt_SynF | DEU | Carbon Management¦Carbon Capture¦Biomass¦Energy¦Supply¦Electricity | Mt CO2/yr | 0 |  | 0 | 0 | 0.33186 | 1.6922 | 3.6915 | 4.5522 | 4.483
REMIND-EU v1.1 | 8Gt_SynF | DEU | Carbon Management¦Carbon Capture¦Industry | Mt CO2/yr | 0 |  | 0 | 0 | 0 | 9.8041 | 8.1227 | 6.4897 | 11.6307
REMIND-EU v1.1 | 8Gt_SynF | DEU | Carbon Management¦Carbon Capture¦Industry¦Biomass | Mt CO2/yr | 0 |  | 0 | 0 | 0 | 2.0656 | 3.027 | 2.088 | 1.3173
REMIND-EU v1.1 | 8Gt_SynF | DEU | Carbon Sequestration | Mt CO2/yr | 0 |  | 0 | 0 | 3.6667 | 31.1817 | 55 | 55 | 55
REMIND-EU v1.1 | 8Gt_SynF | DEU | Carbon Sequestration¦BECCS | Mt CO2/yr | 0 |  | 0 | 0 | 3.6639 | 17.8154 | 38.2457 | 40.8065 | 37.9551
REMIND-EU v1.1 | 8Gt_SynF | DEU | Consumption | billion EUR2020/yr | 1576.9784 |  | 1860.348 | 2247.3654 | 2555.6978 | 2957.4264 | 3367.864 | 3717.5259 | 4026.8817
REMIND-EU v1.1 | 8Gt_SynF | DEU | Emissions¦CO2 | Mt CO2/yr | 745.3529 |  | 686.6303 | 547.024 | 390.3117 | 197.2911 | 24.6612 | -40.6347 | -45.5427
REMIND-EU v1.1 | 8Gt_SynF | DEU | Emissions¦CO2¦Energy | Mt CO2/yr | 704.6125 |  | 646.4442 | 509.5369 | 354.6286 | 172.096 | 23.2047 | -41.5949 | -45.4509
REMIND-EU v1.1 | 8Gt_SynF | DEU | Emissions¦CO2¦Energy¦Demand | Mt CO2/yr | 387.9144 |  | 373.2886 | 325.3861 | 276.9516 | 164.1298 | 52.1583 | -4.0196 | -11.4779
REMIND-EU v1.1 | 8Gt_SynF | DEU | Emissions¦CO2¦Energy¦Demand¦Residential and Commercial | Mt CO2/yr | 130.9106 |  | 119.2795 | 106.9171 | 89.4188 | 36.8108 | 12.9145 | 0.011967 | 0
REMIND-EU v1.1 | 8Gt_SynF | DEU | Emissions¦CO2¦Energy¦Supply | Mt CO2/yr | 316.6981 |  | 273.1556 | 184.1508 | 77.677 | 7.9661 | -28.9536 | -37.5753 | -33.973
REMIND-EU v1.1 | 8Gt_SynF | DEU | Emissions¦Gross Fossil CO2¦Energy | Mt CO2/yr | 704.6125 |  | 646.4442 | 509.5369 | 358.2925 | 191.8125 | 64.1894 | 1.0363 | -6.4086
REMIND-EU v1.1 | 8Gt_SynF | DEU | Emissions¦Gross Fossil CO2¦Energy¦Demand¦Industry | Mt CO2/yr | 94.9057 |  | 92.9819 | 67.5625 | 53.3486 | 22.4011 | 0.0089682 | -2.2335 | -10.41
REMIND-EU v1.1 | 8Gt_SynF | DEU | Emissions¦Gross Fossil CO2¦Energy¦Supply | Mt CO2/yr | 316.6981 |  | 273.1556 | 184.1508 | 81.3408 | 25.7815 | 9.2922 | 3.2312 | 3.9821
REMIND-EU v1.1 | 8Gt_SynF | DEU | Emissions¦Gross Fossil CO2¦Energy¦Supply¦Electricity | Mt CO2/yr | 247.0751 |  | 203.7245 | 126.5136 | 35.7817 | 1.2765 | -0.31892 | -0.55031 | -0.76792
REMIND-EU v1.1 | 8Gt_SynF | DEU | Emissions¦Gross Fossil CO2¦Energy¦Supply¦Gases | Mt CO2/yr | 8.2839 |  | 10.0137 | 11.2867 | 11.6047 | 9.5546 | 3.2902 | 2.9344 | 6.0534
REMIND-EU v1.1 | 8Gt_SynF | DEU | Emissions¦Gross Fossil CO2¦Energy¦Supply¦Liquids | Mt CO2/yr | 24.7062 |  | 24.0423 | 22.3213 | 19.4841 | 13.8428 | 6.3646 | 0.76091 | -1.3332
REMIND-EU v1.1 | 8Gt_SynF | DEU | Emissions¦Gross Fossil CO2¦Energy¦Supply¦Solids | Mt CO2/yr | 9.1549 |  | 7.9237 | 1.6806 | 1.2231 | 0.7754 | 0.3618 | 0.07638 | 0.023385
REMIND-EU v1.1 | 8Gt_SynF | DEU | Final Energy | TWh/yr | 2386.8803 |  | 2380.5348 | 2245.5053 | 2024.1989 | 1796.6974 | 1538.641 | 1445.676 | 1477.6822
REMIND-EU v1.1 | 8Gt_SynF | DEU | Final Energy incl Non-Energy Use incl Bunkers | TWh/yr | 2724.3775 |  | 2703.8388 | 2558.9298 | 2324.2529 | 2091.517 | 1770.8674 | 1695.1378 | 1787.3258
REMIND-EU v1.1 | 8Gt_SynF | DEU | Final Energy¦Electricity | TWh/yr | 513.6883 |  | 557.3235 | 566.0447 | 591.7418 | 683.541 | 779.0143 | 800.2177 | 782.019
REMIND-EU v1.1 | 8Gt_SynF | DEU | Final Energy¦Gases | TWh/yr | 632.5599 |  | 607.2767 | 564.5768 | 493.4141 | 373.3861 | 150.6559 | 105.9659 | 119.5035
REMIND-EU v1.1 | 8Gt_SynF | DEU | Final Energy¦Gases¦Natural Gas | TWh/yr | 610.3335 |  | 584.5581 | 541.5684 | 468.1501 | 327.1378 | 92.4059 | 19.0704 | 7.9901
REMIND-EU v1.1 | 8Gt_SynF | DEU | Final Energy¦Liquids | TWh/yr | 924.1089 |  | 897.2725 | 824.8215 | 694.0739 | 532.4628 | 396.3463 | 335.6536 | 370.03
REMIND-EU v1.1 | 8Gt_SynF | DEU | Final Energy¦Residential and Commercial | TWh/yr | 1014.2499 |  | 1019.8504 | 973.1099 | 884.2377 | 792.6643 | 667.0412 | 628.4687 | 641.3309
REMIND-EU v1.1 | 8Gt_SynF | DEU | Final Energy¦Residential and Commercial¦Electricity | TWh/yr | 274.4529 |  | 314.1583 | 324.2523 | 331.6807 | 363.8823 | 385.9832 | 385.5887 | 385.2835
REMIND-EU v1.1 | 8Gt_SynF | DEU | Final Energy¦Residential and Commercial¦Gases | TWh/yr | 367.4698 |  | 350.8861 | 327.1905 | 286.4367 | 220.1941 | 104.4271 | 76.3517 | 100.7797
REMIND-EU v1.1 | 8Gt_SynF | DEU | Final Energy¦Residential and Commercial¦Gases¦Natural Gas | TWh/yr | 348.2049 |  | 331.6212 | 307.9256 | 267.1719 | 185.9142 | 65.2252 | 0 | 0
REMIND-EU v1.1 | 8Gt_SynF | DEU | Final Energy¦Residential and Commercial¦Liquids | TWh/yr | 221.3396 |  | 197.9364 | 174.8422 | 138.9626 | 96.1902 | 45.6221 | 33.4794 | 39.9612
REMIND-EU v1.1 | 8Gt_SynF | DEU | Final Energy¦Residential and Commercial¦Solids | TWh/yr | 86.2422 |  | 79.8844 | 67.7158 | 52.4536 | 37.9192 | 28.8799 | 14.1288 | 7.2902
REMIND-EU v1.1 | 8Gt_SynF | DEU | Final Energy¦Residential and Commercial¦Solids¦Coal | TWh/yr | 34.3401 |  | 30.9529 | 7.0111 | 5.5017 | 3.9885 | 2.5599 | 0.79942 | 0.30494
REMIND-EU v1.1 | 8Gt_SynF | DEU | Final Energy¦Solids | TWh/yr | 196.2938 |  | 188.9724 | 162.8516 | 127.4888 | 88.157 | 53.6012 | 19.3962 | 8.766
REMIND-EU v1.1 | 8Gt_SynF | DEU | Final Energy¦Solids¦Coal | TWh/yr | 78.0551 |  | 73.1068 | 16.8276 | 13.3396 | 9.2391 | 4.7088 | 1.0429 | 0.30272
REMIND-EU v1.1 | 8Gt_SynF | DEU | GDP¦MER | billion EUR2020/yr | 3510.8645 |  | 3734.8005 | 3903.3898 | 4030.3625 | 4201.6906 | 4415.6139 | 4737.1584 | 5077.4275
REMIND-EU v1.1 | 8Gt_SynF | DEU | Import¦Industry | billion EUR2020/yr | 11.9296 |  | 11.9296 | 11.9296 | 11.9296 | 11.9296 | 11.9296 | 11.9296 | 11.9296
REMIND-EU v1.1 | 8Gt_SynF | DEU | Investment | billion EUR2020/yr | 775.8857 |  | 773.852 | 818.1214 | 838.6614 | 905.8293 | 1008.8727 | 1063.5271 | 1138.8511
REMIND-EU v1.1 | 8Gt_SynF | DEU | Investment¦Energy Supply | billion EUR2020/yr | 30.6546 |  | 25.612 | 43.4889 | 74.3653 | 54.5315 | 43.2214 | 20.04 | 21.9387
REMIND-EU v1.1 | 8Gt_SynF | DEU | Investment¦Energy Supply¦Electricity | billion EUR2020/yr | 27.9948 |  | 20.9461 | 39.4676 | 61.5076 | 36.9314 | 21.2064 | 11.1123 | 15.5234
REMIND-EU v1.1 | 8Gt_SynF | DEU | Capacity Additions¦Electricity | GW/yr | 14.7116 |  | 5.1241 | 26.9293 | 42.0982 | 12.4007 | 8.972 | 3.5261 | 8.546
REMIND-EU v1.1 | 8Gt_SynF | DEU | Capacity Additions¦Electricity¦Biomass | GW/yr | 0.52344 |  | 0 | 0 | 4e-05 | 0 | 0 | 0 | 0
REMIND-EU v1.1 | 8Gt_SynF | DEU | Capacity Additions¦Electricity¦Biomass¦w/ CCS | GW/yr | 0 |  | 0 | 0 | 4e-05 | 0 | 0 | 0 | 0
REMIND-EU v1.1 | 8Gt_SynF | DEU | Capacity Additions¦Electricity¦Biomass¦w/o CCS | GW/yr | 0.52344 |  | 0 | 0 | 0 | 0 | 0 | 0 | 0
REMIND-EU v1.1 | 8Gt_SynF | DEU | Capacity Additions¦Electricity¦Coal | GW/yr | 0.12816 |  | 0 | 0 | 0.00012 | 0 | 0 | 3.29e-05 | 0.0034711
REMIND-EU v1.1 | 8Gt_SynF | DEU | Capacity Additions¦Electricity¦Coal¦w/ CCS | GW/yr | 0 |  | 0 | 0 | 0.00012 | 0 | 0 | 0 | 0
REMIND-EU v1.1 | 8Gt_SynF | DEU | Capacity Additions¦Electricity¦Coal¦w/o CCS | GW/yr | 0.12816 |  | 0 | 0 | 0 | 0 | 0 | 3.29e-05 | 0.0034711
REMIND-EU v1.1 | 8Gt_SynF | DEU | Capacity Additions¦Electricity¦Gas | GW/yr | 3.3883 |  | 2.0811 | 0.60457 | 0.10646 | 0 | 0 | 0 | 0
REMIND-EU v1.1 | 8Gt_SynF | DEU | Capacity Additions¦Electricity¦Gas¦CC¦w/ CCS | GW/yr | 0 |  | 0 | 0 | 4e-05 | 0 | 0 | 0 | 0
REMIND-EU v1.1 | 8Gt_SynF | DEU | Capacity Additions¦Electricity¦Gas¦CC¦w/o CCS | GW/yr | 2 |  | 1.3442 | 0 | 0 | 0 | 0 | 0 | 0
REMIND-EU v1.1 | 8Gt_SynF | DEU | Capacity Additions¦Electricity¦Gas¦OC | GW/yr | 0.1421 |  | 0 | 0.60457 | 0.10642 | 0 | 0 | 0 | 0
REMIND-EU v1.1 | 8Gt_SynF | DEU | Capacity Additions¦Electricity¦Gas¦w/ CCS | GW/yr | 0 |  | 0 | 0 | 4e-05 | 0 | 0 | 0 | 0
REMIND-EU v1.1 | 8Gt_SynF | DEU | Capacity Additions¦Electricity¦Gas¦w/o CCS | GW/yr | 3.3883 |  | 2.0811 | 0.60457 | 0.10642 | 0 | 0 | 0 | 0
REMIND-EU v1.1 | 8Gt_SynF | DEU | Capacity Additions¦Electricity¦Geothermal | GW/yr | 0.0037469 |  | 0 | 0.0007055 | 0.0011023 | 0.0026277 | 0.0040993 | 0.0064392 | 0
REMIND-EU v1.1 | 8Gt_SynF | DEU | Capacity Additions¦Electricity¦Hydro | GW/yr | 0.14119 |  | 0.12524 | 0.25296 | 0.2454 | 0.13942 | 0.042189 | 0 | 0
REMIND-EU v1.1 | 8Gt_SynF | DEU | Capacity Additions¦Electricity¦Hydrogen | GW/yr | 0.071896 |  | 0.15548 | 0.94161 | 3.6184 | 2.4531 | 0.12232 | 0.1361 | 0.065332
REMIND-EU v1.1 | 8Gt_SynF | DEU | Capacity Additions¦Electricity¦Nuclear | GW/yr | 0 |  | 0 | 0 | 0 | 0 | 0 | 0 | 0
REMIND-EU v1.1 | 8Gt_SynF | DEU | Capacity Additions¦Electricity¦Oil | GW/yr | 0 |  | 0 | 0 | 1.97e-05 | 7e-07 | 0 | 2.4e-06 | 3.5e-06
REMIND-EU v1.1 | 8Gt_SynF | DEU | Capacity Additions¦Electricity¦Oil¦w/o CCS | GW/yr | 0 |  | 0 | 0 | 1.97e-05 | 7e-07 | 0 | 2.4e-06 | 3.5e-06
REMIND-EU v1.1 | 8Gt_SynF | DEU | Capacity Additions¦Electricity¦Solar | GW/yr | 6.7433 |  | 1.0535 | 16.3291 | 28.9688 | 4.3541 | 3.0088 | 0.76291 | 3.0204
REMIND-EU v1.1 | 8Gt_SynF | DEU | Capacity Additions¦Electricity¦Solar¦CSP | GW/yr | 0.00076 |  | 0.0057179 | 0.0070506 | 0 | 0 | 0.0029034 | 0 | 0.0039127
REMIND-EU v1.1 | 8Gt_SynF | DEU | Capacity Additions¦Electricity¦Solar¦PV | GW/yr | 6.7426 |  | 1.0478 | 16.322 | 28.9688 | 4.3541 | 3.0059 | 0.76291 | 3.0165
REMIND-EU v1.1 | 8Gt_SynF | DEU | Capacity Additions¦Electricity¦Storage Converter¦Stationary Batteries | GW/yr | 0.19172 |  | 0.59982 | 3.8359 | 13.5092 | 2.9473 | 0.69586 | 1.17 | 1.9313
REMIND-EU v1.1 | 8Gt_SynF | DEU | Capacity Additions¦Electricity¦Storage Reservoir¦Stationary Batteries | GWh/yr | 1.1503 |  | 3.5989 | 23.0151 | 81.0549 | 17.6837 | 4.1752 | 7.0198 | 11.5879
REMIND-EU v1.1 | 8Gt_SynF | DEU | Capacity Additions¦Electricity¦Wind | GW/yr | 4.4737 |  | 2.7529 | 10.3051 | 14.0685 | 9.0467 | 7.0284 | 3.3941 | 7.1179
REMIND-EU v1.1 | 8Gt_SynF | DEU | Capacity Additions¦Electricity¦Wind¦Offshore | GW/yr | 0.6903 |  | 0.88865 | 0.56307 | 1.2923 | 1.1422 | 1.1115 | 0.63734 | 1.5958
REMIND-EU v1.1 | 8Gt_SynF | DEU | Capacity Additions¦Electricity¦Wind¦Onshore | GW/yr | 3.7834 |  | 1.8643 | 9.742 | 12.7762 | 7.9045 | 5.9169 | 2.7567 | 5.5221
REMIND-EU v1.1 | 8Gt_SynF | DEU | Capacity Additions¦Gases¦Biomass | GW/yr | 0 |  | 0.016707 | 0 | 1.96e-05 | 0 | 0 | 0 | 0
REMIND-EU v1.1 | 8Gt_SynF | DEU | Capacity Additions¦Gases¦Hydrogen | GW/yr | 0 |  | 0 | 0 | 0 | 4e-05 | 0.0091215 | 0.45964 | 0.53047
REMIND-EU v1.1 | 8Gt_SynF | DEU | Capacity Additions¦Hydrogen¦Biomass | GW/yr | 0 |  | 1.89e-05 | 2.3e-06 | 0.058147 | 0.14895 | 0.013227 | 3.8e-06 | 8e-07
REMIND-EU v1.1 | 8Gt_SynF | DEU | Capacity Additions¦Hydrogen¦Biomass¦w/ CCS | GW/yr | 0 |  | 0 | 0 | 0.058147 | 0.14895 | 0.013227 | 0 | 0
REMIND-EU v1.1 | 8Gt_SynF | DEU | Capacity Additions¦Hydrogen¦Biomass¦w/o CCS | GW/yr | 0 |  | 1.89e-05 | 2.3e-06 | 0 | 0 | 0 | 3.8e-06 | 8e-07
REMIND-EU v1.1 | 8Gt_SynF | DEU | Capacity Additions¦Hydrogen¦Coal¦w/o CCS | GW/yr | 0 |  | 0 | 0 | 0 | 0 | 0 | 0.0011475 | 9.8e-06
REMIND-EU v1.1 | 8Gt_SynF | DEU | Capacity Additions¦Hydrogen¦Electricity | GW/yr | 0.019172 |  | 0.041462 | 0.2511 | 1.6546 | 0.61983 | 0 | 0.30142 | 0
REMIND-EU v1.1 | 8Gt_SynF | DEU | Capacity Additions¦Hydrogen¦Gas | GW/yr | 0 |  | 0.027612 | 0.24191 | 4e-05 | 0 | 0 | 0 | 0
REMIND-EU v1.1 | 8Gt_SynF | DEU | Capacity Additions¦Hydrogen¦Gas¦w/ CCS | GW/yr | 0 |  | 0 | 0 | 4e-05 | 0 | 0 | 0 | 0
REMIND-EU v1.1 | 8Gt_SynF | DEU | Capacity Additions¦Hydrogen¦Gas¦w/o CCS | GW/yr | 0 |  | 0.027612 | 0.24191 | 0 | 0 | 0 | 0 | 0
REMIND-EU v1.1 | 8Gt_SynF | DEU | Capacity Additions¦Liquids¦Biomass | GW/yr | 0 |  | 1.6779 | 0.37716 | 0.72327 | 1.4412 | 1.3246 | 0 | 0.27764
REMIND-EU v1.1 | 8Gt_SynF | DEU | Capacity Additions¦Liquids¦Hydrogen | GW/yr | 0 |  | 0 | 0 | 0 | 0.51364 | 0.068833 | 0 | 0
REMIND-EU v1.1 | 8Gt_SynF | DEU | Capacity¦Electricity¦Hydrogen | GW | 0.17974 |  | 0.74786 | 3.487 | 14.8664 | 29.944 | 35.9873 | 35.4858 | 33.3537
REMIND-EU v1.1 | 8Gt_SynF | DEU | Capacity¦Electricity¦Storage Converter¦Stationary Batteries | GW | 0.4793 |  | 2.4564 | 13.5241 | 56.7443 | 97.1249 | 103.2342 | 99.4903 | 89.3471
REMIND-EU v1.1 | 8Gt_SynF | DEU | Capacity¦Electricity¦Storage Reservoir¦Stationary Batteries | GWh | 2.8758 |  | 14.7382 | 81.1446 | 340.4657 | 582.7493 | 619.4051 | 596.9416 | 536.0826
REMIND-EU v1.1 | 8Gt_SynF | DEU | Capacity¦Gases | GW | 84.9602 |  | 82.7218 | 78.0808 | 68.974 | 49.8527 | 15.3838 | 5.9089 | 5.0531
REMIND-EU v1.1 | 8Gt_SynF | DEU | Capacity¦Gases¦Biomass | GW | 0.50429 |  | 0.5386 | 0.56423 | 0.5342 | 0.48349 | 0.40396 | 0.28782 | 0.14999
REMIND-EU v1.1 | 8Gt_SynF | DEU | Capacity¦Gases¦Hydrogen | GW | 0 |  | 0 | 0 | 0 | 0.0001 | 0.023003 | 1.1949 | 3.6677
REMIND-EU v1.1 | 8Gt_SynF | DEU | Capacity¦Heat | GW | 1.6138 |  | 1.5673 | 4.5327 | 16.1758 | 33.8329 | 44.8749 | 48.4394 | 50.7481
REMIND-EU v1.1 | 8Gt_SynF | DEU | Capacity¦Hydrogen¦Biomass | GW | 0 |  | 4.72e-05 | 0.0001 | 0.14547 | 0.66307 | 1.0669 | 1.0922 | 1.0694
REMIND-EU v1.1 | 8Gt_SynF | DEU | Capacity¦Hydrogen¦Biomass¦w/ CCS | GW | 0 |  | 0 | 0 | 0.14537 | 0.66296 | 1.0668 | 1.0921 | 1.0693
REMIND-EU v1.1 | 8Gt_SynF | DEU | Capacity¦Hydrogen¦Biomass¦w/o CCS | GW | 0 |  | 4.72e-05 | 0.0001 | 0.0001053 | 0.0001038 | 0.0001 | 0.0001019 | 0.0001
REMIND-EU v1.1 | 8Gt_SynF | DEU | Capacity¦Hydrogen¦Coal | GW | 0.09123 |  | 0.071696 | 0.0134 | 0.0007442 | 0.0005888 | 0.0003851 | 0.000296 | 0.0002883
REMIND-EU v1.1 | 8Gt_SynF | DEU | Capacity¦Hydrogen¦Coal¦w/ CCS | GW | 0 |  | 0 | 0 | 0.0001 | 0.0001999 | 0.000199 | 0.000196 | 0.0001883
REMIND-EU v1.1 | 8Gt_SynF | DEU | Capacity¦Hydrogen¦Coal¦w/o CCS | GW | 0.09123 |  | 0.071696 | 0.0134 | 0.0006442 | 0.0003889 | 0.0001861 | 0.0001 | 0.0001
REMIND-EU v1.1 | 8Gt_SynF | DEU | Capacity¦Hydrogen¦Electricity | GW | 0.04793 |  | 0.19943 | 0.92987 | 5.6886 | 11.3446 | 12.7616 | 13.1119 | 12.9242
REMIND-EU v1.1 | 8Gt_SynF | DEU | Capacity¦Hydrogen¦Gas | GW | 0.41395 |  | 0.46237 | 1.0327 | 1.5215 | 0.21853 | 0.0015671 | 0.0014318 | 0.0012573
REMIND-EU v1.1 | 8Gt_SynF | DEU | Capacity¦Hydrogen¦Gas¦w/ CCS | GW | 0 |  | 0 | 0 | 0.0001 | 0.0001999 | 0.000199 | 0.000196 | 0.0001883
REMIND-EU v1.1 | 8Gt_SynF | DEU | Capacity¦Hydrogen¦Gas¦w/o CCS | GW | 0.41395 |  | 0.46237 | 1.0327 | 1.5214 | 0.21833 | 0.001368 | 0.0012358 | 0.0010689
REMIND-EU v1.1 | 8Gt_SynF | DEU | Capacity¦Liquids¦Biomass | GW | 3.7523 |  | 7.8393 | 12.7468 | 15.0492 | 19.6404 | 25.201 | 26.7557 | 25.5179
REMIND-EU v1.1 | 8Gt_SynF | DEU | Capacity¦Liquids¦Hydrogen | GW | 0 |  | 0 | 0 | 0 | 1.2841 | 2.738 | 2.8893 | 2.8131
REMIND-EU v1.1 | 8Gt_SynF | DEU | Capacity¦Liquids¦Oil | GW | 125.8408 |  | 118.3215 | 105.7785 | 88.8925 | 54.8887 | 16.5872 | 0.010395 | 0.0073713
REMIND-EU v1.1 | 8Gt_SynF | DEU | Capital Cost¦Electricity¦Biomass¦w/ CCS | EUR2020/kW |  |  | 5972.4214 | 4977.0179 | 3981.6143 | 3318.0119 | 3318.0119 | 3318.0119 | 3318.0119
REMIND-EU v1.1 | 8Gt_SynF | DEU | Capital Cost¦Electricity¦Biomass¦w/o CCS | EUR2020/kW |  |  | 2401.2092 | 2419.0891 | 2436.969 | 2454.8489 | 2472.7288 | 2490.6087 | 2508.4885
REMIND-EU v1.1 | 8Gt_SynF | DEU | Capital Cost¦Electricity¦Coal¦w/ CCS | EUR2020/kW |  |  | 5740.6873 | 5484.0434 | 5227.3996 | 4970.7558 | 4714.1119 | 4457.4681 | 4200.8243
REMIND-EU v1.1 | 8Gt_SynF | DEU | Capital Cost¦Electricity¦Coal¦w/o CCS | EUR2020/kW |  |  | 2247.9405 | 2233.7594 | 2219.5782 | 2205.3971 | 2191.2159 | 2177.0348 | 2162.8536
REMIND-EU v1.1 | 8Gt_SynF | DEU | Capital Cost¦Electricity¦Gas¦w/ CCS | EUR2020/kW |  |  | 2825.6886 | 2679.9701 | 2534.2517 | 2388.5332 | 2242.8147 | 2097.0963 | 1951.3778
REMIND-EU v1.1 | 8Gt_SynF | DEU | Capital Cost¦Electricity¦Gas¦w/o CCS | EUR2020/kW |  |  | 991.4697 | 988.6248 | 985.78 | 982.9352 | 980.0903 | 977.2455 | 974.4007
REMIND-EU v1.1 | 8Gt_SynF | DEU | Capital Cost¦Electricity¦Geothermal | EUR2020/kW |  |  | 2861.0152 | 2954.0169 | 3047.0187 | 3140.0204 | 3233.0221 | 3326.0238 | 3419.0255
REMIND-EU v1.1 | 8Gt_SynF | DEU | Capital Cost¦Electricity¦Hydro | EUR2020/kW |  |  | 2395.2886 | 2451.2933 | 2507.2979 | 2563.3026 | 2619.3073 | 2675.3119 | 2731.3166
REMIND-EU v1.1 | 8Gt_SynF | DEU | Capital Cost¦Electricity¦Nuclear | EUR2020/kW |  |  | 7471.4358 | 7343.1378 | 7214.8398 | 7086.5418 | 6958.2438 | 6829.9459 | 6701.6479
REMIND-EU v1.1 | 8Gt_SynF | DEU | Capital Cost¦Electricity¦Solar¦CSP | EUR2020/kW |  |  | 5312.7368 | 4518.8908 | 3895.1993 | 3554.9397 | 3328.0498 | 3051.912 | 2706.0162
REMIND-EU v1.1 | 8Gt_SynF | DEU | Capital Cost¦Electricity¦Solar¦PV | EUR2020/kW |  |  | 691.6888 | 464.4392 | 372.0707 | 343.7313 | 339.0476 | 339.3428 | 338.2731
REMIND-EU v1.1 | 8Gt_SynF | DEU | Capital Cost¦Electricity¦Wind¦Offshore | EUR2020/kW |  |  | 4298.791 | 3446.6282 | 2778.3323 | 2312.6092 | 1978.2325 | 1712.9556 | 1489.6721
REMIND-EU v1.1 | 8Gt_SynF | DEU | Capital Cost¦Electricity¦Wind¦Onshore | EUR2020/kW |  |  | 1587.2335 | 1376.4872 | 1220.2839 | 1135.6188 | 1083.5928 | 1041.9791 | 1003.6622
REMIND-EU v1.1 | 8Gt_SynF | DEU | Capital Cost¦Gases¦Biomass¦w/o CCS | EUR2020/kW |  |  | 2554.4779 | 2425.3978 | 2296.3178 | 2167.2378 | 2038.1577 | 1909.0777 | 1779.9976
REMIND-EU v1.1 | 8Gt_SynF | DEU | Capital Cost¦Gases¦Coal¦w/o CCS | EUR2020/kW |  |  | 1471.3793 | 1471.3793 | 1471.3793 | 1471.3793 | 1471.3793 | 1471.3793 | 1471.3793
REMIND-EU v1.1 | 8Gt_SynF | DEU | Capital Cost¦Hydrogen¦Biomass¦w/ CCS | EUR2020/kW |  |  | 3752.0171 | 3126.6809 | 2501.3448 | 2084.454 | 2084.454 | 2084.454 | 2084.454
REMIND-EU v1.1 | 8Gt_SynF | DEU | Capital Cost¦Hydrogen¦Biomass¦w/o CCS | EUR2020/kW |  |  | 2746.5746 | 2231.5919 | 1888.2701 | 1716.6091 | 1716.6091 | 1716.6091 | 1716.6091
REMIND-EU v1.1 | 8Gt_SynF | DEU | Capital Cost¦Hydrogen¦Coal¦w/ CCS | EUR2020/kW |  |  | 2811.9693 | 2284.725 | 1933.2289 | 1757.4808 | 1757.4808 | 1757.4808 | 1757.4808
REMIND-EU v1.1 | 8Gt_SynF | DEU | Capital Cost¦Hydrogen¦Coal¦w/o CCS | EUR2020/kW |  |  | 1697.1951 | 1542.9046 | 1542.9046 | 1542.9046 | 1542.9046 | 1542.9046 | 1542.9046
REMIND-EU v1.1 | 8Gt_SynF | DEU | Capital Cost¦Hydrogen¦Electricity | EUR2020/kW |  |  | 1348.6086 | 780.1172 | 544.0527 | 454.7512 | 400.4716 | 364.6046 | 338.3592
REMIND-EU v1.1 | 8Gt_SynF | DEU | Capital Cost¦Hydrogen¦Gas¦w/ CCS | EUR2020/kW |  |  | 698.6442 | 635.1311 | 635.1311 | 635.1311 | 635.1311 | 635.1311 | 635.1311
REMIND-EU v1.1 | 8Gt_SynF | DEU | Capital Cost¦Hydrogen¦Gas¦w/o CCS | EUR2020/kW |  |  | 577.3919 | 577.3919 | 577.3919 | 577.3919 | 577.3919 | 577.3919 | 577.3919
REMIND-EU v1.1 | 8Gt_SynF | DEU | Capital Cost¦Liquids¦Biomass¦w/ CCS | EUR2020/kW |  |  | 6825.6245 | 5688.0204 | 4550.4163 | 3792.0136 | 3792.0136 | 3792.0136 | 3792.0136
REMIND-EU v1.1 | 8Gt_SynF | DEU | Capital Cost¦Liquids¦Biomass¦w/o CCS | EUR2020/kW |  |  | 5517.6722 | 4598.0602 | 3678.4482 | 3065.3735 | 3065.3735 | 3065.3735 | 3065.3735
REMIND-EU v1.1 | 8Gt_SynF | DEU | Capital Cost¦Liquids¦Coal¦w/ CCS | EUR2020/kW |  |  | 3347.3878 | 2789.4899 | 2231.5919 | 1859.6599 | 1859.6599 | 1859.6599 | 1859.6599
REMIND-EU v1.1 | 8Gt_SynF | DEU | Capital Cost¦Liquids¦Coal¦w/o CCS | EUR2020/kW |  |  | 1955.7083 | 1777.9166 | 1777.9166 | 1777.9166 | 1777.9166 | 1777.9166 | 1777.9166
REMIND-EU v1.1 | 8Gt_SynF | DEU | Capital Cost¦Liquids¦Oil | EUR2020/kW |  |  | 433.0439 | 433.0439 | 433.0439 | 433.0439 | 433.0439 | 433.0439 | 433.0439
REMIND-EU v1.1 | 8Gt_SynF | DEU | Carbon Management¦Carbon Capture and Storage¦DACCS | Mt CO2/yr | 0 |  | 0 | 0 | 0.0003048 | 0.00027 | 0.0002861 | 0.0002564 | 0.0002421
REMIND-EU v1.1 | 8Gt_SynF | DEU | Carbon Management¦Carbon Capture and Storage¦Fossil | Mt CO2/yr | 0 |  | 0 | 0 | 0.0024949 | 0.0050168 | 0.0049198 | 0.0046994 | 0.0043107
REMIND-EU v1.1 | 8Gt_SynF | DEU | Carbon Management¦Carbon Capture and Usage | Mt CO2/yr | 0 |  | 0 | 0 | 0 | 2.6971 | 5.7864 | 7.9336 | 11.6335
REMIND-EU v1.1 | 8Gt_SynF | DEU | Carbon Management¦Carbon Capture¦Biomass¦Energy¦Supply¦Gases | Mt CO2/yr | 0 |  | 0 | 0 | 0 | 0 | 0 | 0 | 0
REMIND-EU v1.1 | 8Gt_SynF | DEU | Carbon Management¦Carbon Capture¦Biomass¦Energy¦Supply¦Hydrogen | Mt CO2/yr | 0 |  | 0 | 0 | 0.6005 | 2.0048 | 4.4068 | 0 | 0
REMIND-EU v1.1 | 8Gt_SynF | DEU | Carbon Management¦Carbon Capture¦Biomass¦Energy¦Supply¦Liquids | Mt CO2/yr | 0 |  | 0 | 0 | 3.0681 | 15.6594 | 34.1712 | 42.1405 | 41.5003
REMIND-EU v1.1 | 8Gt_SynF | DEU | Carbon Management¦Carbon Capture¦Biomass¦Energy¦Supply¦Other | Mt CO2/yr | 0 |  | 0 | 0 | 0 | 0 | 0 | 0 | 0
REMIND-EU v1.1 | 8Gt_SynF | DEU | Carbon Management¦Carbon Capture¦Direct Air Capture | Mt CO2/yr | 0 |  | 0.0001223 | 0.0002933 | 0.0003328 | 0.0002933 | 0.0003162 | 0.0002933 | 0.0002933
REMIND-EU v1.1 | 8Gt_SynF | DEU | Carbon Management¦Carbon Capture¦Fossil | Mt CO2/yr | 0 |  | 0 | 0 | 0.0027241 | 0.0054508 | 0.0054374 | 0.0053773 | 0.0052224
REMIND-EU v1.1 | 8Gt_SynF | DEU | Carbon Management¦Carbon Capture¦Fossil¦Energy¦Supply | Mt CO2/yr | 0 |  | 0 | 0 | 0.0027241 | 0.0054508 | 0.0054374 | 0.0053773 | 0.0052224
REMIND-EU v1.1 | 8Gt_SynF | DEU | Carbon Management¦Carbon Capture¦Fossil¦Energy¦Supply¦Electricity | Mt CO2/yr | 0 |  | 0 | 0 | 0.0017332 | 0.00347 | 0.0034651 | 0.0034357 | 0.0033563
REMIND-EU v1.1 | 8Gt_SynF | DEU | Carbon Management¦Carbon Capture¦Fossil¦Energy¦Supply¦Gases | Mt CO2/yr | 0 |  | 0 | 0 | 0 | 0 | 0 | 0 | 0
REMIND-EU v1.1 | 8Gt_SynF | DEU | Carbon Management¦Carbon Capture¦Fossil¦Energy¦Supply¦Hydrogen | Mt CO2/yr | 0 |  | 0 | 0 | 0.0005502 | 0.0010998 | 0.0010951 | 0.0010781 | 0.0010362
REMIND-EU v1.1 | 8Gt_SynF | DEU | Carbon Management¦Carbon Capture¦Fossil¦Energy¦Supply¦Liquids | Mt CO2/yr | 0 |  | 0 | 0 | 0.0004407 | 0.000881 | 0.0008772 | 0.0008636 | 0.00083
REMIND-EU v1.1 | 8Gt_SynF | DEU | Carbon Management¦Carbon Capture¦Fossil¦Energy¦Supply¦Other | Mt CO2/yr | 0 |  | 0 | 0 | 0 | 0 | 0 | 0 | 0
REMIND-EU v1.1 | 8Gt_SynF | DEU | Carbon Management¦Carbon Capture¦Industrial Processes | Mt CO2/yr | 0 |  | 0 | 0 | 0 | 4.7126 | 10.3885 | 9.7456 | 9.014
REMIND-EU v1.1 | 8Gt_SynF | DEU | Carbon Management¦Carbon Capture¦Industry¦Fossil | Mt CO2/yr | 0 |  | 0 | 0 | 0 | 7.2952 | 1.6176 | 1.0321 | 0.042386
REMIND-EU v1.1 | 8Gt_SynF | DEU | Carbon Sequestration¦DACCS | Mt CO2/yr | 0 |  | 0 | 0 | 0.0003048 | 0.00027 | 0.0002861 | 0.0002564 | 0.0002421
REMIND-EU v1.1 | 8Gt_SynF | DEU | Carbon Sequestration¦Enhanced Weathering | Mt CO2/yr | 0 |  | 0 | 0 | 0 | 0 | 0 | 0 | 0
REMIND-EU v1.1 | 8Gt_SynF | DEU | Carbon Sequestration¦Land Use | Mt CO2/yr | 1.5767 |  | 1.5767 | 2.3833 | 2.42 | 2.7133 | 3.1533 | 3.3 | 3.0433
REMIND-EU v1.1 | 8Gt_SynF | DEU | Cumulative Capacity¦Electricity¦Biomass | GW | 3.3323 |  | 4.6409 | 4.6409 | 4.641 | 4.6411 | 4.6411 | 4.6411 | 4.6411
REMIND-EU v1.1 | 8Gt_SynF | DEU | Cumulative Capacity¦Electricity¦Coal | GW | 7.7432 |  | 8.0636 | 8.0636 | 8.0639 | 8.0642 | 8.0642 | 8.0643 | 8.0731
REMIND-EU v1.1 | 8Gt_SynF | DEU | Cumulative Capacity¦Electricity¦Gas | GW | 26.6729 |  | 40.3465 | 47.0608 | 48.8383 | 49.1045 | 49.1045 | 49.1045 | 49.1045
REMIND-EU v1.1 | 8Gt_SynF | DEU | Cumulative Capacity¦Electricity¦Hydro | GW | 1.6375 |  | 2.3035 | 3.249 | 4.4949 | 5.457 | 5.911 | 6.0164 | 6.0164
REMIND-EU v1.1 | 8Gt_SynF | DEU | Cumulative Capacity¦Electricity¦Solar¦CSP | GW | 0.0019 |  | 0.018095 | 0.050016 | 0.067643 | 0.067643 | 0.074901 | 0.08216 | 0.091942
REMIND-EU v1.1 | 8Gt_SynF | DEU | Cumulative Capacity¦Electricity¦Solar¦PV | GW | 36.0658 |  | 55.5417 | 98.9662 | 212.1933 | 295.5007 | 313.9009 | 323.323 | 332.7716
REMIND-EU v1.1 | 8Gt_SynF | DEU | Cumulative Capacity¦Electricity¦Wind | GW | 34.3728 |  | 52.4395 | 85.0845 | 146.0183 | 203.8063 | 243.994 | 270.0501 | 296.3301
REMIND-EU v1.1 | 8Gt_SynF | DEU | Cumulative Capacity¦Gases¦Biomass | GW | 0.1578 |  | 0.19957 | 0.24134 | 0.24139 | 0.24144 | 0.24144 | 0.24144 | 0.24144
REMIND-EU v1.1 | 8Gt_SynF | DEU | Cumulative Capacity¦Hydrogen¦Biomass | GW | 0 |  | 4.72e-05 | 0.0001 | 0.14547 | 0.66321 | 1.0686 | 1.1017 | 1.1017
REMIND-EU v1.1 | 8Gt_SynF | DEU | Cumulative Capacity¦Hydrogen¦Electricity | GW | 0.047931 |  | 0.19952 | 0.93091 | 5.6952 | 11.3813 | 12.9309 | 13.6845 | 14.438
REMIND-EU v1.1 | 8Gt_SynF | DEU | Cumulative Capacity¦Liquids¦Biomass | GW | 1.0119 |  | 5.2066 | 10.3443 | 13.0954 | 18.5065 | 25.4209 | 28.7324 | 29.4265
REMIND-EU v1.1 | 8Gt_SynF | DEU | Efficiency¦Electricity¦Biomass¦w/ CCS | % |  |  | 29 | 30 | 31 | 32 | 33 | 34 | 35
REMIND-EU v1.1 | 8Gt_SynF | DEU | Efficiency¦Electricity¦Biomass¦w/o CCS | % |  |  | 37.3774 | 39.6559 | 42 | 43 | 44 | 45 | 46
REMIND-EU v1.1 | 8Gt_SynF | DEU | Efficiency¦Electricity¦Coal¦w/ CCS | % |  |  | 36.4686 | 36.3905 | 36.3124 | 36.2343 | 36.1562 | 36.0781 | 36
REMIND-EU v1.1 | 8Gt_SynF | DEU | Efficiency¦Electricity¦Coal¦w/o CCS | % |  |  | 43.3359 | 44.1718 | 44 | 45 | 45 | 46 | 46
REMIND-EU v1.1 | 8Gt_SynF | DEU | Efficiency¦Electricity¦Gas¦w/ CCS | % |  |  | 48.7035 | 50.3518 | 53 | 54 | 55 | 55 | 56
REMIND-EU v1.1 | 8Gt_SynF | DEU | Efficiency¦Electricity¦Gas¦w/o CCS | % |  |  | 56.1964 | 58.0982 | 61 | 61 | 62 | 62 | 63
REMIND-EU v1.1 | 8Gt_SynF | DEU | Efficiency¦Gases¦Biomass¦w/o CCS | % |  |  | 76.9125 | 73.2605 | 69.6084 | 65.9563 | 62.3042 | 58.6521 | 55
REMIND-EU v1.1 | 8Gt_SynF | DEU | Efficiency¦Gases¦Coal¦w/o CCS | % |  |  | 59.992 | 59.9933 | 59.9947 | 59.996 | 59.9973 | 59.9987 | 60
REMIND-EU v1.1 | 8Gt_SynF | DEU | Efficiency¦Hydrogen¦Biomass¦w/ CCS | % |  |  | 55 | 55 | 55 | 55 | 55 | 55 | 55
REMIND-EU v1.1 | 8Gt_SynF | DEU | Efficiency¦Hydrogen¦Biomass¦w/o CCS | % |  |  | 61 | 61 | 61 | 61 | 61 | 61 | 61
REMIND-EU v1.1 | 8Gt_SynF | DEU | Efficiency¦Hydrogen¦Coal¦w/ CCS | % |  |  | 57 | 57 | 57 | 57 | 57 | 57 | 57
REMIND-EU v1.1 | 8Gt_SynF | DEU | Efficiency¦Hydrogen¦Coal¦w/o CCS | % |  |  | 59 | 59 | 59 | 59 | 59 | 59 | 59
REMIND-EU v1.1 | 8Gt_SynF | DEU | Efficiency¦Hydrogen¦Electricity | % |  |  | 61 | 63 | 65 | 67 | 69 | 71 | 73
REMIND-EU v1.1 | 8Gt_SynF | DEU | Efficiency¦Hydrogen¦Gas¦w/ CCS | % |  |  | 70 | 70 | 70 | 70 | 70 | 70 | 70
REMIND-EU v1.1 | 8Gt_SynF | DEU | Efficiency¦Hydrogen¦Gas¦w/o CCS | % |  |  | 73 | 73 | 73 | 73 | 73 | 73 | 73
REMIND-EU v1.1 | 8Gt_SynF | DEU | Efficiency¦Liquids¦Biomass¦w/ CCS | % |  |  | 41 | 41 | 41 | 41 | 41 | 41 | 41
REMIND-EU v1.1 | 8Gt_SynF | DEU | Efficiency¦Liquids¦Biomass¦w/o CCS | % |  |  | 41 | 41 | 41 | 41 | 41 | 41 | 41
REMIND-EU v1.1 | 8Gt_SynF | DEU | Efficiency¦Liquids¦Coal¦w/ CCS | % |  |  | 40 | 40 | 40 | 40 | 40 | 40 | 40
REMIND-EU v1.1 | 8Gt_SynF | DEU | Efficiency¦Liquids¦Coal¦w/o CCS | % |  |  | 40 | 40 | 40 | 40 | 40 | 40 | 40
REMIND-EU v1.1 | 8Gt_SynF | DEU | Efficiency¦Liquids¦Oil | % |  |  | 92.6524 | 92.3791 | 92.1058 | 91.8325 | 91.5591 | 91.2858 | 91.0125
REMIND-EU v1.1 | 8Gt_SynF | DEU | Emissions¦CH4 | Mt CH4/yr | 2.132 |  | 1.9704 | 1.6984 | 1.2361 | 1.1016 | 0.94123 | 0.92072 | 0.90438
REMIND-EU v1.1 | 8Gt_SynF | DEU | Emissions¦CH4¦AFOLU | Mt CH4/yr | 1.4019 |  | 1.3151 | 1.2052 | 0.99911 | 0.87259 | 0.71099 | 0.68355 | 0.66067
REMIND-EU v1.1 | 8Gt_SynF | DEU | Emissions¦CH4¦Energy | Mt CH4/yr | 0.0066571 |  | 0.0061164 | 0.0013823 | 0.0010767 | 0.0007341 | 0.0003705 | 8.52e-05 | 2.86e-05
REMIND-EU v1.1 | 8Gt_SynF | DEU | Emissions¦CH4¦Energy¦Supply | Mt CH4/yr | 0.0066571 |  | 0.0061164 | 0.0013823 | 0.0010767 | 0.0007341 | 0.0003705 | 8.52e-05 | 2.86e-05
REMIND-EU v1.1 | 8Gt_SynF | DEU | Emissions¦CO2¦AFOLU | Mt CO2/yr | -1.5767 |  | -1.5767 | -2.3833 | -2.42 | -2.7133 | -3.1533 | -3.3 | -3.0433
REMIND-EU v1.1 | 8Gt_SynF | DEU | Emissions¦CO2¦Energy incl Bunkers | Mt CO2/yr | 787.09 |  | 717.4138 | 568.3104 | 402.939 | 207.7302 | 25.4993 | -39.3648 | -45.3659
REMIND-EU v1.1 | 8Gt_SynF | DEU | Emissions¦CO2¦Energy incl Bunkers¦Demand | Mt CO2/yr | 470.3919 |  | 444.2582 | 384.1596 | 325.262 | 199.7641 | 54.4529 | -1.7895 | -11.393
REMIND-EU v1.1 | 8Gt_SynF | DEU | Emissions¦CO2¦Energy¦Demand¦Bunkers | Mt CO2/yr | 31.7433 |  | 22.622 | 12.3853 | 3.598 | 0 | 0 | 0 | 0
REMIND-EU v1.1 | 8Gt_SynF | DEU | Emissions¦CO2¦Energy¦Demand¦Bunkers¦Aviation | Mt CO2/yr | 26.4071 |  | 23.226 | 20.4231 | 17.4734 | 14.9091 | 5.8673 | 0 | 0.0072414
REMIND-EU v1.1 | 8Gt_SynF | DEU | Emissions¦CO2¦Energy¦Demand¦Bunkers¦Navigation | Mt CO2/yr | 8.3063 |  | 7.479 | 6.3185 | 5.1806 | 4.3127 | 1.5486 | 0 | 0.0018353
REMIND-EU v1.1 | 8Gt_SynF | DEU | Emissions¦CO2¦Energy¦Supply¦Heat | Mt CO2/yr | 26.2297 |  | 26.1716 | 20.0455 | 9.9768 | 0.013952 | 0.010198 | 0.0065569 | 0.0035214
REMIND-EU v1.1 | 8Gt_SynF | DEU | Emissions¦CO2¦Energy¦Supply¦Hydrogen | Mt CO2/yr | 1.2483 |  | 1.2799 | 2.3032 | 2.7204 | -1.5269 | -4.403 | 0.0032292 | 0.0028592
REMIND-EU v1.1 | 8Gt_SynF | DEU | Emissions¦CO2¦Supply¦Non-Renewable Waste | Mt CO2/yr | 25.3671 |  | 24.1738 | 23.1941 | 22.3562 | 17.8171 | 1.1473 | 1.1151 | 0.042487
REMIND-EU v1.1 | 8Gt_SynF | DEU | Emissions¦F-Gases | Mt CO2-equiv/yr | 21.793 |  | 14.6246 | 10.0052 | 5.3858 | 3.9557 | 2.5255 | 2.3208 | 2.1161
REMIND-EU v1.1 | 8Gt_SynF | DEU | Emissions¦Gross Fossil CO2¦Energy¦Supply¦Heat | Mt CO2/yr | 26.2297 |  | 26.1716 | 20.0455 | 9.9768 | 0.013952 | 0.010198 | 0.0065569 | 0.0035214
REMIND-EU v1.1 | 8Gt_SynF | DEU | Emissions¦Gross Fossil CO2¦Energy¦Supply¦Hydrogen | Mt CO2/yr | 1.2483 |  | 1.2799 | 2.3032 | 3.2704 | 0.31824 | -0.41565 | 0.0032292 | 0.0028592
REMIND-EU v1.1 | 8Gt_SynF | DEU | Emissions¦Kyoto Gases | Mt CO2-equiv/yr | 855.4452 |  | 800.1062 | 642.4794 | 456.9268 | 252.4833 | 68.9664 | 0.86932 | -4.8626
REMIND-EU v1.1 | 8Gt_SynF | DEU | Emissions¦Kyoto Gases¦AFOLU | Mt CO2-equiv/yr | 59.5734 |  | 56.1171 | 50.5743 | 40.8143 | 34.7885 | 28.179 | 27.4277 | 27.1837
REMIND-EU v1.1 | 8Gt_SynF | DEU | Emissions¦Kyoto Gases¦Agriculture¦ESR | Mt CO2-equiv/yr | 61.0188 |  | 57.5625 | 52.8264 | 43.1031 | 37.3706 | 31.2011 | 30.5965 | 30.0958
REMIND-EU v1.1 | 8Gt_SynF | DEU | Emissions¦Kyoto Gases¦Demand¦Transport¦ESR | Mt CO2-equiv/yr | 164.2884 |  | 164.0725 | 153.4159 | 135.7829 | 108.0135 | 42.762 | 0.60806 | 0.39102
REMIND-EU v1.1 | 8Gt_SynF | DEU | Emissions¦Kyoto Gases¦Energy | Mt CO2-equiv/yr | 719.1436 |  | 659.0717 | 516.259 | 358.1308 | 174.1925 | 24.4223 | -40.8751 | -45.0244
REMIND-EU v1.1 | 8Gt_SynF | DEU | Emissions¦Kyoto Gases¦ESR | Mt CO2-equiv/yr | 442.5766 |  | 424.9779 | 390.3132 | 329.8876 | 225.3343 | 99.929 | 42.7234 | 37.891
REMIND-EU v1.1 | 8Gt_SynF | DEU | Emissions¦Kyoto Gases¦ETS | Mt CO2-equiv/yr | 417.8882 |  | 386.1229 | 267.6072 | 146.2983 | 43.5925 | -29.3187 | -39.8911 | -41.9151
REMIND-EU v1.1 | 8Gt_SynF | DEU | Emissions¦Kyoto Gases¦Fugitive Emissions | Mt CO2-equiv/yr | 9.3138 |  | 6.8546 | 2.137 | 0.54388 | 0.16603 | 0.0039138 | 0.0017096 | 0.0018062
REMIND-EU v1.1 | 8Gt_SynF | DEU | Emissions¦Kyoto Gases¦Fugitive Emissions¦ETS | Mt CO2-equiv/yr | 9.3138 |  | 6.8546 | 2.137 | 0.54388 | 0.16603 | 0.0039138 | 0.0017096 | 0.0018062
REMIND-EU v1.1 | 8Gt_SynF | DEU | Emissions¦Kyoto Gases¦Industry | Mt CO2-equiv/yr | 112.8846 |  | 127.1379 | 97.7774 | 76.9347 | 35.4176 | 2.9439 | -0.39788 | -8.0775
REMIND-EU v1.1 | 8Gt_SynF | DEU | Emissions¦Kyoto Gases¦Industry¦ESR | Mt CO2-equiv/yr | 74.7695 |  | 72.1003 | 64.922 | 54.9289 | 36.3272 | 6.0326 | 4.2863 | 0.0042911
REMIND-EU v1.1 | 8Gt_SynF | DEU | Emissions¦Kyoto Gases¦Industry¦ETS | Mt CO2-equiv/yr | 88.8494 |  | 103.3851 | 79.2436 | 66.7181 | 34.7246 | -0.7942 | -2.4541 | -7.9968
REMIND-EU v1.1 | 8Gt_SynF | DEU | Emissions¦Kyoto Gases¦Other | Mt CO2-equiv/yr | 21.793 |  | 14.6246 | 10.0052 | 5.3858 | 3.9557 | 2.5255 | 2.3208 | 2.1161
REMIND-EU v1.1 | 8Gt_SynF | DEU | Emissions¦Kyoto Gases¦Waste¦ESR | Mt CO2-equiv/yr | 11.5893 |  | 11.963 | 12.2318 | 6.6539 | 6.8121 | 7.0188 | 7.2206 | 7.3999
REMIND-EU v1.1 | 8Gt_SynF | DEU | Emissions¦N2O | kt N2O/yr | 107.9383 |  | 164.8281 | 142.9958 | 100.4437 | 76.954 | 58.2079 | 50.5773 | 49.9671
REMIND-EU v1.1 | 8Gt_SynF | DEU | Emissions¦N2O¦AFOLU | kt N2O/yr | 82.1348 |  | 78.2583 | 72.0076 | 57.0872 | 48.823 | 42.616 | 43.2347 | 43.762
REMIND-EU v1.1 | 8Gt_SynF | DEU | Energy Service¦Residential and Commercial¦Floor Space | bn m2/yr | 4.8343 |  | 4.9526 | 5.0456 | 5.1191 | 5.1958 | 5.2842 | 5.3547 | 5.4006
REMIND-EU v1.1 | 8Gt_SynF | DEU | Energy Service¦Transportation¦Freight¦International Shipping | bn tkm/yr | 1124.5104 |  | 1110.3628 | 1062.251 | 977.5745 | 968.588 | 867.6788 | 984.0699 | 1096.0448
REMIND-EU v1.1 | 8Gt_SynF | DEU | Energy Service¦Transportation¦Passenger¦International Aviation | bn pkm/yr | 215.812 |  | 236.0136 | 246.24 | 247.9859 | 264.3568 | 266.0327 | 315.3786 | 368.0375
REMIND-EU v1.1 | 8Gt_SynF | DEU | Final Energy¦Bunkers | TWh/yr | 137.31 |  | 132.498 | 130.0218 | 123.0149 | 123.6072 | 118.378 | 135.6405 | 152.8947
REMIND-EU v1.1 | 8Gt_SynF | DEU | Final Energy¦Bunkers¦Aviation | TWh/yr | 104.4535 |  | 100.2241 | 99.2996 | 94.8828 | 95.8735 | 93.6569 | 107.7432 | 121.9788
REMIND-EU v1.1 | 8Gt_SynF | DEU | Final Energy¦Bunkers¦Aviation¦Liquids | TWh/yr | 104.4535 |  | 100.2241 | 99.2996 | 94.8828 | 95.8735 | 93.6569 | 107.7432 | 121.9788
REMIND-EU v1.1 | 8Gt_SynF | DEU | Final Energy¦Bunkers¦Aviation¦Liquids¦Biomass | TWh/yr | 18.1528 |  | 47.5799 | 83.5302 | 109.5087 | 123.6072 | 118.378 | 123.6909 | 125.3638
REMIND-EU v1.1 | 8Gt_SynF | DEU | Final Energy¦Bunkers¦Aviation¦Liquids¦Efuel | TWh/yr | 0 |  | 0 | 0 | 0 | 0 | 0 | 11.9497 | 27.5309
REMIND-EU v1.1 | 8Gt_SynF | DEU | Final Energy¦Bunkers¦Aviation¦Liquids¦Petroleum | TWh/yr | 119.1572 |  | 84.9181 | 46.4915 | 13.5062 | 0 | 0 | 0 | 0
REMIND-EU v1.1 | 8Gt_SynF | DEU | Final Energy¦Bunkers¦Liquids | TWh/yr | 137.31 |  | 132.498 | 130.0218 | 123.0149 | 123.6072 | 118.378 | 135.6405 | 152.8947
REMIND-EU v1.1 | 8Gt_SynF | DEU | Final Energy¦Bunkers¦Navigation | TWh/yr | 32.8557 |  | 32.273 | 30.7213 | 28.1313 | 27.733 | 24.7203 | 27.8964 | 30.9149
REMIND-EU v1.1 | 8Gt_SynF | DEU | Final Energy¦Bunkers¦Navigation¦Liquids | TWh/yr | 32.8557 |  | 32.273 | 30.7213 | 28.1313 | 27.733 | 24.7203 | 27.8964 | 30.9149
REMIND-EU v1.1 | 8Gt_SynF | DEU | Final Energy¦Carbon Dioxide Removal | TWh/yr | 0 |  | 0 | 0.00058333 | 0.00066667 | 0.00058333 | 0.00063889 | 0.00058333 | 0.00058333
REMIND-EU v1.1 | 8Gt_SynF | DEU | Final Energy¦Carbon Dioxide Removal¦Electricity | TWh/yr | 0 |  | 0 | 0.00011111 | 0.00013889 | 0.00011111 | 0.00013889 | 0.00011111 | 0.00011111
REMIND-EU v1.1 | 8Gt_SynF | DEU | Final Energy¦Carbon Dioxide Removal¦Gases | TWh/yr | 0 |  | 0 | 0 | 0 | 0 | 0 | 0 | 0
REMIND-EU v1.1 | 8Gt_SynF | DEU | Final Energy¦Carbon Dioxide Removal¦Hydrogen | TWh/yr | 0 |  | 0 | 0 | 0 | 0 | 0 | 0 | 0
REMIND-EU v1.1 | 8Gt_SynF | DEU | Final Energy¦Carbon Dioxide Removal¦Liquids | TWh/yr | 0 |  | 0 | 0 | 0 | 0 | 0 | 0 | 0
REMIND-EU v1.1 | 8Gt_SynF | DEU | Final Energy¦Gases¦Biomass | TWh/yr | 22.2264 |  | 22.7186 | 23.0084 | 25.2641 | 24.8732 | 23.1709 | 22.0493 | 20.5958
REMIND-EU v1.1 | 8Gt_SynF | DEU | Final Energy¦Gases¦Efuel | TWh/yr | 0 |  | 0 | 0 | 0 | 21.3751 | 35.0791 | 64.8462 | 90.9176
REMIND-EU v1.1 | 8Gt_SynF | DEU | Final Energy¦Heat | TWh/yr | 116.3422 |  | 125.6071 | 122.5378 | 111.974 | 111.4479 | 139.5773 | 151.5298 | 159.4889
REMIND-EU v1.1 | 8Gt_SynF | DEU | Final Energy¦Hydrogen | TWh/yr | 3.8872 |  | 4.0827 | 4.6729 | 5.5063 | 7.7027 | 19.446 | 32.9128 | 37.8748
REMIND-EU v1.1 | 8Gt_SynF | DEU | Final Energy¦Industry excl Non-Energy Use¦Gases¦Biomass | TWh/yr | 2.9615 |  | 3.4537 | 3.7435 | 5.9992 | 5.6083 | 3.9061 | 2.7844 | 1.3309
REMIND-EU v1.1 | 8Gt_SynF | DEU | Final Energy¦Industry excl Non-Energy Use¦Liquids¦Biomass | TWh/yr | 0 |  | 0 | 0 | 0 | 0.33025 | 0 | 0 | 4.1759
REMIND-EU v1.1 | 8Gt_SynF | DEU | Final Energy¦Industry excl Non-Energy Use¦Liquids¦Efuel | TWh/yr | 0 |  | 0 | 0 | 0 | 0.20136 | 0 | 0 | 35.4759
REMIND-EU v1.1 | 8Gt_SynF | DEU | Final Energy¦Industry¦Gases¦Biomass | TWh/yr | 3.273 |  | 3.8122 | 4.1489 | 6.7262 | 6.5149 | 6.258 | 5.7299 | 3.9724
REMIND-EU v1.1 | 8Gt_SynF | DEU | Final Energy¦Industry¦Gases¦Synthetic Fossil | TWh/yr | 0.059889 |  | 0.036278 | 0.013611 | 0.0094444 | 0.0057778 | 0.00175 | 0.00125 | 2.7778e-05
REMIND-EU v1.1 | 8Gt_SynF | DEU | Final Energy¦Industry¦Liquids¦Biomass | TWh/yr | 0 |  | 0 | 0 | 0 | 17.7369 | 38.0155 | 34.7955 | 18.3688
REMIND-EU v1.1 | 8Gt_SynF | DEU | Final Energy¦Industry¦Liquids¦Efuel | TWh/yr | 0 |  | 0 | 0 | 0 | 10.8146 | 52.4976 | 56.3397 | 156.049
REMIND-EU v1.1 | 8Gt_SynF | DEU | Final Energy¦Industry¦Liquids¦Synthetic Fossil | TWh/yr | 0 |  | 8.3333e-05 | 0.00016667 | 0.00033333 | 0.00052778 | 0 | 0 | 0
REMIND-EU v1.1 | 8Gt_SynF | DEU | Final Energy¦Liquids¦Biomass | TWh/yr | 11.43 |  | 14.2277 | 16.9861 | 9.3335 | 14.4983 | 43.5618 | 43.5618 | 45.8832
REMIND-EU v1.1 | 8Gt_SynF | DEU | Final Energy¦Liquids¦Efuel | TWh/yr | 0 |  | 0 | 0 | 0 | 112.0106 | 194.0885 | 291.9902 | 324.0742
REMIND-EU v1.1 | 8Gt_SynF | DEU | Final Energy¦Liquids¦Petroleum | TWh/yr | 912.6789 |  | 883.0449 | 807.8354 | 684.7404 | 405.9539 | 158.6961 | 0.10167 | 0.072667
REMIND-EU v1.1 | 8Gt_SynF | DEU | Final Energy¦Non-Energy Use¦Gases¦Biomass | TWh/yr | 0.31144 |  | 0.3585 | 0.40539 | 0.727 | 0.90658 | 2.3519 | 2.9454 | 2.6414
REMIND-EU v1.1 | 8Gt_SynF | DEU | Final Energy¦Non-Energy Use¦Liquids¦Biomass | TWh/yr | 0 |  | 0 | 0 | 0 | 17.4067 | 38.0155 | 34.7955 | 14.1929
REMIND-EU v1.1 | 8Gt_SynF | DEU | Final Energy¦Non-Energy Use¦Liquids¦Efuel | TWh/yr | 0 |  | 0 | 0 | 0 | 10.6133 | 52.4976 | 56.3397 | 120.5731
REMIND-EU v1.1 | 8Gt_SynF | DEU | Final Energy¦Residential and Commercial¦Appliances and Lighting¦Electricity | TWh/yr | 241.2463 |  | 258.4183 | 260.0015 | 259.3665 | 275.8988 | 261.7937 | 252.6321 | 256.8218
REMIND-EU v1.1 | 8Gt_SynF | DEU | Final Energy¦Residential and Commercial¦Gases¦Biomass | TWh/yr | 19.2649 |  | 19.2649 | 19.2649 | 19.2649 | 19.2649 | 19.2649 | 19.2649 | 19.2649
REMIND-EU v1.1 | 8Gt_SynF | DEU | Final Energy¦Residential and Commercial¦Gases¦Efuel | TWh/yr | 0 |  | 0 | 0 | 0 | 15.015 | 19.9371 | 57.0869 | 81.5148
REMIND-EU v1.1 | 8Gt_SynF | DEU | Final Energy¦Residential and Commercial¦Heat | TWh/yr | 64.7454 |  | 76.9853 | 79.1092 | 74.7041 | 74.4785 | 102.1289 | 118.9202 | 108.0163
REMIND-EU v1.1 | 8Gt_SynF | DEU | Final Energy¦Residential and Commercial¦Hydrogen | TWh/yr | 0 |  | 0 | 0 | 0 | 0 | 0 | 0 | 0
REMIND-EU v1.1 | 8Gt_SynF | DEU | Final Energy¦Residential and Commercial¦Liquids¦Biomass | TWh/yr | 0 |  | 0 | 0 | 0 | 0 | 4.8525 | 4.8525 | 4.8525
REMIND-EU v1.1 | 8Gt_SynF | DEU | Final Energy¦Residential and Commercial¦Liquids¦Efuel | TWh/yr | 0 |  | 0 | 0 | 0 | 96.1902 | 40.7696 | 28.6268 | 35.1087
REMIND-EU v1.1 | 8Gt_SynF | DEU | Final Energy¦Residential and Commercial¦Liquids¦Petroleum | TWh/yr | 221.3396 |  | 197.9364 | 174.8422 | 138.9626 | 0 | 0 | 0 | 0
REMIND-EU v1.1 | 8Gt_SynF | DEU | Final Energy¦Residential and Commercial¦Solids¦Biomass | TWh/yr | 51.9021 |  | 48.9315 | 60.7047 | 46.9519 | 33.9307 | 26.32 | 13.3294 | 6.9852
REMIND-EU v1.1 | 8Gt_SynF | DEU | Final Energy¦Residential and Commercial¦Space and Water Heating | TWh/yr | 773.0036 |  | 761.4322 | 713.1084 | 624.8712 | 516.7655 | 405.2476 | 375.8366 | 384.5091
REMIND-EU v1.1 | 8Gt_SynF | DEU | Final Energy¦Solids¦Biomass | TWh/yr | 118.2387 |  | 115.8656 | 146.024 | 114.1492 | 78.9179 | 48.8924 | 18.3532 | 8.4633
REMIND-EU v1.1 | 8Gt_SynF | DEU | Final Energy¦Transportation¦Gases¦Biomass | TWh/yr | 0 |  | 0 | 0 | 0 | 0 | 0 | 0 | 0
REMIND-EU v1.1 | 8Gt_SynF | DEU | Final Energy¦Transportation¦Gases¦Efuel | TWh/yr | 0 |  | 0 | 0 | 0 | 0 | 0 | 0 | 0
REMIND-EU v1.1 | 8Gt_SynF | DEU | Final Energy¦Transportation¦Gases¦Natural Gas | TWh/yr | 2.8858 |  | 3.186 | 4.1068 | 5.7457 | 7.2995 | 8.1633 | 8.5506 | 7.8444
REMIND-EU v1.1 | 8Gt_SynF | DEU | Final Energy¦Transportation¦Liquids¦Biomass | TWh/yr | 11.43 |  | 14.2277 | 16.9861 | 9.3335 | 14.168 | 38.7092 | 38.7092 | 36.8547
REMIND-EU v1.1 | 8Gt_SynF | DEU | Final Energy¦Transportation¦Liquids¦Petroleum | TWh/yr | 613.7164 |  | 609.5082 | 570.9721 | 507.4112 | 403.6928 | 158.6961 | 0.10167 | 0.072667
REMIND-EU v1.1 | 8Gt_SynF | DEU | GDP¦PPP | billion EUR2020/yr | 3246.2317 |  | 3453.2884 | 3609.1702 | 3726.5724 | 3884.9865 | 4082.7852 | 4380.0932 | 4694.7144
REMIND-EU v1.1 | 8Gt_SynF | DEU | Investment¦Energy Supply¦Electricity¦Coal | billion EUR2020/yr | 0.58022 |  | 0.039018 | 0 | 0.00061311 | 1.089e-07 | 0 | 8.1893e-05 | 0.0075211
REMIND-EU v1.1 | 8Gt_SynF | DEU | Investment¦Energy Supply¦Electricity¦Electricity Storage | billion EUR2020/yr | 0.42491 |  | 1.0024 | 4.3692 | 12.5753 | 3.4283 | 0.72838 | 1.1909 | 1.7457
REMIND-EU v1.1 | 8Gt_SynF | DEU | Investment¦Energy Supply¦Electricity¦Gas | billion EUR2020/yr | 3.8325 |  | 2.4196 | 0.57951 | 0.060264 | 0.00060799 | 0 | 0 | 0
REMIND-EU v1.1 | 8Gt_SynF | DEU | Investment¦Energy Supply¦Electricity¦Solar | billion EUR2020/yr | 7.8569 |  | 0.99696 | 9.3514 | 10.912 | 1.7693 | 1.0329 | 0.27312 | 1.0568
REMIND-EU v1.1 | 8Gt_SynF | DEU | Investment¦Energy Supply¦Electricity¦Wind | billion EUR2020/yr | 9.5403 |  | 6.9239 | 16.6948 | 19.3494 | 11.6999 | 8.6299 | 4.045 | 8.1008
REMIND-EU v1.1 | 8Gt_SynF | DEU | Investment¦Energy Supply¦Heat | billion EUR2020/yr | 0 |  | 0.87895 | 1.6062 | 4.3278 | 4.8733 | 3.2771 | 1.5462 | 3.2986
REMIND-EU v1.1 | 8Gt_SynF | DEU | Investment¦Energy Supply¦Hydrogen | billion EUR2020/yr | 0.028545 |  | 0.076586 | 0.36923 | 1.836 | 2.4211 | 8.5942 | 4.0784 | 2.0851
REMIND-EU v1.1 | 8Gt_SynF | DEU | Investment¦Energy Supply¦Hydrogen¦Fossil | billion EUR2020/yr | 0.00035022 |  | 0.016199 | 0.14321 | 0.0034933 | 0 | 0 | 0.0017707 | 1.5355e-05
REMIND-EU v1.1 | 8Gt_SynF | DEU | Investment¦Energy Supply¦Liquids | billion EUR2020/yr | 1.111 |  | 1.3123 | 0.85574 | 5.5418 | 8.0766 | 5.0299 | 2.1472 | 0.050104
REMIND-EU v1.1 | 8Gt_SynF | DEU | Lifetime¦Electricity¦Biomass¦w/ CCS | years |  |  | 40 | 40 | 40 | 40 | 40 | 40 | 40
REMIND-EU v1.1 | 8Gt_SynF | DEU | Lifetime¦Electricity¦Biomass¦w/o CCS | years |  |  | 40 | 40 | 40 | 40 | 40 | 40 | 40
REMIND-EU v1.1 | 8Gt_SynF | DEU | Lifetime¦Electricity¦Coal¦w/ CCS | years |  |  | 40 | 40 | 40 | 40 | 40 | 40 | 40
REMIND-EU v1.1 | 8Gt_SynF | DEU | Lifetime¦Electricity¦Coal¦w/o CCS | years |  |  | 40 | 40 | 40 | 40 | 40 | 40 | 40
REMIND-EU v1.1 | 8Gt_SynF | DEU | Lifetime¦Electricity¦Gas¦w/ CCS | years |  |  | 35 | 35 | 35 | 35 | 35 | 35 | 35
REMIND-EU v1.1 | 8Gt_SynF | DEU | Lifetime¦Electricity¦Gas¦w/o CCS | years |  |  | 35 | 35 | 35 | 35 | 35 | 35 | 35
REMIND-EU v1.1 | 8Gt_SynF | DEU | Lifetime¦Electricity¦Geothermal | years |  |  | 30 | 30 | 30 | 30 | 30 | 30 | 30
REMIND-EU v1.1 | 8Gt_SynF | DEU | Lifetime¦Electricity¦Hydro | years |  |  | 130 | 130 | 130 | 130 | 130 | 130 | 130
REMIND-EU v1.1 | 8Gt_SynF | DEU | Lifetime¦Electricity¦Nuclear | years |  |  | 50 | 50 | 50 | 50 | 50 | 50 | 50
REMIND-EU v1.1 | 8Gt_SynF | DEU | Lifetime¦Electricity¦Solar¦CSP | years |  |  | 30 | 30 | 30 | 30 | 30 | 30 | 30
REMIND-EU v1.1 | 8Gt_SynF | DEU | Lifetime¦Electricity¦Solar¦PV | years |  |  | 30 | 30 | 30 | 30 | 30 | 30 | 30
REMIND-EU v1.1 | 8Gt_SynF | DEU | Lifetime¦Electricity¦Wind¦Offshore | years |  |  | 25 | 25 | 25 | 25 | 25 | 25 | 25
REMIND-EU v1.1 | 8Gt_SynF | DEU | Lifetime¦Electricity¦Wind¦Onshore | years |  |  | 25 | 25 | 25 | 25 | 25 | 25 | 25
REMIND-EU v1.1 | 8Gt_SynF | DEU | Lifetime¦Gases¦Biomass¦w/o CCS | years |  |  | 40 | 40 | 40 | 40 | 40 | 40 | 40
REMIND-EU v1.1 | 8Gt_SynF | DEU | Lifetime¦Gases¦Coal¦w/o CCS | years |  |  | 35 | 35 | 35 | 35 | 35 | 35 | 35
REMIND-EU v1.1 | 8Gt_SynF | DEU | Lifetime¦Hydrogen¦Biomass¦w/ CCS | years |  |  | 35 | 35 | 35 | 35 | 35 | 35 | 35
REMIND-EU v1.1 | 8Gt_SynF | DEU | Lifetime¦Hydrogen¦Biomass¦w/o CCS | years |  |  | 35 | 35 | 35 | 35 | 35 | 35 | 35
REMIND-EU v1.1 | 8Gt_SynF | DEU | Lifetime¦Hydrogen¦Coal¦w/ CCS | years |  |  | 35 | 35 | 35 | 35 | 35 | 35 | 35
REMIND-EU v1.1 | 8Gt_SynF | DEU | Lifetime¦Hydrogen¦Coal¦w/o CCS | years |  |  | 35 | 35 | 35 | 35 | 35 | 35 | 35
REMIND-EU v1.1 | 8Gt_SynF | DEU | Lifetime¦Hydrogen¦Electricity | years |  |  | 30 | 30 | 30 | 30 | 30 | 30 | 30
REMIND-EU v1.1 | 8Gt_SynF | DEU | Lifetime¦Hydrogen¦Gas¦w/ CCS | years |  |  | 35 | 35 | 35 | 35 | 35 | 35 | 35
REMIND-EU v1.1 | 8Gt_SynF | DEU | Lifetime¦Hydrogen¦Gas¦w/o CCS | years |  |  | 35 | 35 | 35 | 35 | 35 | 35 | 35
REMIND-EU v1.1 | 8Gt_SynF | DEU | Lifetime¦Liquids¦Biomass¦w/ CCS | years |  |  | 35 | 35 | 35 | 35 | 35 | 35 | 35
REMIND-EU v1.1 | 8Gt_SynF | DEU | Lifetime¦Liquids¦Biomass¦w/o CCS | years |  |  | 35 | 35 | 35 | 35 | 35 | 35 | 35
REMIND-EU v1.1 | 8Gt_SynF | DEU | Lifetime¦Liquids¦Coal¦w/ CCS | years |  |  | 35 | 35 | 35 | 35 | 35 | 35 | 35
REMIND-EU v1.1 | 8Gt_SynF | DEU | Lifetime¦Liquids¦Coal¦w/o CCS | years |  |  | 35 | 35 | 35 | 35 | 35 | 35 | 35
REMIND-EU v1.1 | 8Gt_SynF | DEU | Lifetime¦Liquids¦Oil | years |  |  | 40 | 40 | 40 | 40 | 40 | 40 | 40
REMIND-EU v1.1 | 8Gt_SynF | DEU | OM Cost¦Fixed¦Electricity¦Biomass¦w/ CCS | EUR2020/kW/yr |  |  | 238.8969 | 199.0807 | 159.2646 | 132.7205 | 132.7205 | 132.7205 | 132.7205
REMIND-EU v1.1 | 8Gt_SynF | DEU | OM Cost¦Fixed¦Electricity¦Biomass¦w/o CCS | EUR2020/kW/yr |  |  | 96.0484 | 96.7636 | 97.4788 | 98.194 | 98.9092 | 99.6243 | 100.3395
REMIND-EU v1.1 | 8Gt_SynF | DEU | OM Cost¦Fixed¦Electricity¦Coal¦w/ CCS | EUR2020/kW/yr |  |  | 161.1606 | 155.5524 | 149.9442 | 144.336 | 138.7278 | 133.1196 | 127.5114
REMIND-EU v1.1 | 8Gt_SynF | DEU | OM Cost¦Fixed¦Electricity¦Coal¦w/o CCS | EUR2020/kW/yr |  |  | 67.4382 | 67.0128 | 66.5873 | 66.1619 | 65.7365 | 65.311 | 64.8856
REMIND-EU v1.1 | 8Gt_SynF | DEU | OM Cost¦Fixed¦Electricity¦Gas¦w/ CCS | EUR2020/kW/yr |  |  | 84.7707 | 80.3991 | 76.0275 | 71.656 | 67.2844 | 62.9129 | 58.5413
REMIND-EU v1.1 | 8Gt_SynF | DEU | OM Cost¦Fixed¦Electricity¦Gas¦w/o CCS | EUR2020/kW/yr |  |  | 29.7441 | 29.6587 | 29.5734 | 29.4881 | 29.4027 | 29.3174 | 29.232
REMIND-EU v1.1 | 8Gt_SynF | DEU | OM Cost¦Fixed¦Electricity¦Geothermal | EUR2020/kW/yr |  |  | 114.4406 | 118.1607 | 121.8807 | 125.6008 | 129.3209 | 133.041 | 136.761
REMIND-EU v1.1 | 8Gt_SynF | DEU | OM Cost¦Fixed¦Electricity¦Hydro | EUR2020/kW/yr |  |  | 59.8822 | 61.2823 | 62.6824 | 64.0826 | 65.4827 | 66.8828 | 68.2829
REMIND-EU v1.1 | 8Gt_SynF | DEU | OM Cost¦Fixed¦Electricity¦Nuclear | EUR2020/kW/yr |  |  | 224.1431 | 220.2941 | 216.4452 | 212.5963 | 208.7473 | 204.8984 | 201.0494
REMIND-EU v1.1 | 8Gt_SynF | DEU | OM Cost¦Fixed¦Electricity¦Solar¦CSP | EUR2020/kW/yr |  |  | 132.8184 | 112.9723 | 97.38 | 88.8735 | 83.2012 | 76.2978 | 67.6504
REMIND-EU v1.1 | 8Gt_SynF | DEU | OM Cost¦Fixed¦Electricity¦Solar¦PV | EUR2020/kW/yr |  |  | 13.8338 | 9.2888 | 7.4414 | 6.8746 | 6.781 | 6.7869 | 6.7655
REMIND-EU v1.1 | 8Gt_SynF | DEU | OM Cost¦Fixed¦Electricity¦Wind¦Offshore | EUR2020/kW/yr |  |  | 128.9637 | 103.3988 | 83.35 | 69.3783 | 59.347 | 51.3887 | 44.6902
REMIND-EU v1.1 | 8Gt_SynF | DEU | OM Cost¦Fixed¦Electricity¦Wind¦Onshore | EUR2020/kW/yr |  |  | 31.7447 | 27.5297 | 24.4057 | 22.7124 | 21.6719 | 20.8396 | 20.0732
REMIND-EU v1.1 | 8Gt_SynF | DEU | OM Cost¦Fixed¦Gases¦Biomass¦w/o CCS | EUR2020/kW/yr |  |  | 102.1791 | 97.0159 | 91.8527 | 86.6895 | 81.5263 | 76.3631 | 71.1999
REMIND-EU v1.1 | 8Gt_SynF | DEU | OM Cost¦Fixed¦Gases¦Coal¦w/o CCS | EUR2020/kW/yr |  |  | 44.1414 | 44.1414 | 44.1414 | 44.1414 | 44.1414 | 44.1414 | 44.1414
REMIND-EU v1.1 | 8Gt_SynF | DEU | OM Cost¦Fixed¦Hydrogen¦Biomass¦w/ CCS | EUR2020/kW/yr |  |  | 375.2017 | 312.6681 | 250.1345 | 208.4454 | 208.4454 | 208.4454 | 208.4454
REMIND-EU v1.1 | 8Gt_SynF | DEU | OM Cost¦Fixed¦Hydrogen¦Biomass¦w/o CCS | EUR2020/kW/yr |  |  | 274.6575 | 223.1592 | 188.827 | 171.6609 | 171.6609 | 171.6609 | 171.6609
REMIND-EU v1.1 | 8Gt_SynF | DEU | OM Cost¦Fixed¦Hydrogen¦Coal¦w/ CCS | EUR2020/kW/yr |  |  | 84.3591 | 68.5418 | 57.9969 | 52.7244 | 52.7244 | 52.7244 | 52.7244
REMIND-EU v1.1 | 8Gt_SynF | DEU | OM Cost¦Fixed¦Hydrogen¦Coal¦w/o CCS | EUR2020/kW/yr |  |  | 50.9159 | 46.2871 | 46.2871 | 46.2871 | 46.2871 | 46.2871 | 46.2871
REMIND-EU v1.1 | 8Gt_SynF | DEU | OM Cost¦Fixed¦Hydrogen¦Electricity | EUR2020/kW/yr |  |  | 67.4304 | 39.0059 | 27.2026 | 22.7376 | 20.0236 | 18.2302 | 16.918
REMIND-EU v1.1 | 8Gt_SynF | DEU | OM Cost¦Fixed¦Hydrogen¦Gas¦w/ CCS | EUR2020/kW/yr |  |  | 20.9593 | 19.0539 | 19.0539 | 19.0539 | 19.0539 | 19.0539 | 19.0539
REMIND-EU v1.1 | 8Gt_SynF | DEU | OM Cost¦Fixed¦Hydrogen¦Gas¦w/o CCS | EUR2020/kW/yr |  |  | 17.3218 | 17.3218 | 17.3218 | 17.3218 | 17.3218 | 17.3218 | 17.3218
REMIND-EU v1.1 | 8Gt_SynF | DEU | OM Cost¦Fixed¦Liquids¦Biomass¦w/ CCS | EUR2020/kW/yr |  |  | 273.025 | 227.5208 | 182.0167 | 151.6805 | 151.6805 | 151.6805 | 151.6805
REMIND-EU v1.1 | 8Gt_SynF | DEU | OM Cost¦Fixed¦Liquids¦Biomass¦w/o CCS | EUR2020/kW/yr |  |  | 220.7069 | 183.9224 | 147.1379 | 122.6149 | 122.6149 | 122.6149 | 122.6149
REMIND-EU v1.1 | 8Gt_SynF | DEU | OM Cost¦Fixed¦Liquids¦Coal¦w/ CCS | EUR2020/kW/yr |  |  | 200.8433 | 167.3694 | 133.8955 | 111.5796 | 111.5796 | 111.5796 | 111.5796
REMIND-EU v1.1 | 8Gt_SynF | DEU | OM Cost¦Fixed¦Liquids¦Coal¦w/o CCS | EUR2020/kW/yr |  |  | 97.7854 | 88.8958 | 88.8958 | 88.8958 | 88.8958 | 88.8958 | 88.8958
REMIND-EU v1.1 | 8Gt_SynF | DEU | OM Cost¦Fixed¦Liquids¦Oil | EUR2020/kW/yr |  |  | 12.9913 | 12.9913 | 12.9913 | 12.9913 | 12.9913 | 12.9913 | 12.9913
REMIND-EU v1.1 | 8Gt_SynF | DEU | OM Cost¦Variable¦Electricity¦Biomass¦w/ CCS | EUR2020/GJ |  |  | 1.4452 | 1.4452 | 1.4452 | 1.4452 | 1.4452 | 1.4452 | 1.4452
REMIND-EU v1.1 | 8Gt_SynF | DEU | OM Cost¦Variable¦Electricity¦Biomass¦w/o CCS | EUR2020/GJ |  |  | 0.90146 | 0.90146 | 0.90146 | 0.90146 | 0.90146 | 0.90146 | 0.90146
REMIND-EU v1.1 | 8Gt_SynF | DEU | OM Cost¦Variable¦Electricity¦Coal¦w/ CCS | EUR2020/GJ |  |  | 2.175 | 2.175 | 2.175 | 2.175 | 2.175 | 2.175 | 2.175
REMIND-EU v1.1 | 8Gt_SynF | DEU | OM Cost¦Variable¦Electricity¦Coal¦w/o CCS | EUR2020/GJ |  |  | 0.85853 | 0.85853 | 0.85853 | 0.85853 | 0.85853 | 0.85853 | 0.85853
REMIND-EU v1.1 | 8Gt_SynF | DEU | OM Cost¦Variable¦Electricity¦Gas¦w/ CCS | EUR2020/GJ |  |  | 0.85853 | 0.85853 | 0.85853 | 0.85853 | 0.85853 | 0.85853 | 0.85853
REMIND-EU v1.1 | 8Gt_SynF | DEU | OM Cost¦Variable¦Electricity¦Gas¦w/o CCS | EUR2020/GJ |  |  | 0.42927 | 0.42927 | 0.42927 | 0.42927 | 0.42927 | 0.42927 | 0.42927
REMIND-EU v1.1 | 8Gt_SynF | DEU | OM Cost¦Variable¦Electricity¦Geothermal | EUR2020/GJ |  |  | 0 | 0 | 0 | 0 | 0 | 0 | 0
REMIND-EU v1.1 | 8Gt_SynF | DEU | OM Cost¦Variable¦Electricity¦Hydro | EUR2020/GJ |  |  | 0 | 0 | 0 | 0 | 0 | 0 | 0
REMIND-EU v1.1 | 8Gt_SynF | DEU | OM Cost¦Variable¦Electricity¦Nuclear | EUR2020/GJ |  |  | 1.0302 | 1.0302 | 1.0302 | 1.0302 | 1.0302 | 1.0302 | 1.0302
REMIND-EU v1.1 | 8Gt_SynF | DEU | OM Cost¦Variable¦Electricity¦Solar¦CSP | EUR2020/GJ |  |  | 0 | 0 | 0 | 0 | 0 | 0 | 0
REMIND-EU v1.1 | 8Gt_SynF | DEU | OM Cost¦Variable¦Electricity¦Solar¦PV | EUR2020/GJ |  |  | 0 | 0 | 0 | 0 | 0 | 0 | 0
REMIND-EU v1.1 | 8Gt_SynF | DEU | OM Cost¦Variable¦Electricity¦Wind¦Offshore | EUR2020/GJ |  |  | 0 | 0 | 0 | 0 | 0 | 0 | 0
REMIND-EU v1.1 | 8Gt_SynF | DEU | OM Cost¦Variable¦Electricity¦Wind¦Onshore | EUR2020/GJ |  |  | 0 | 0 | 0 | 0 | 0 | 0 | 0
REMIND-EU v1.1 | 8Gt_SynF | DEU | OM Cost¦Variable¦Gases¦Biomass¦w/o CCS | EUR2020/GJ |  |  | 0.31193 | 0.31193 | 0.31193 | 0.31193 | 0.31193 | 0.31193 | 0.31193
REMIND-EU v1.1 | 8Gt_SynF | DEU | OM Cost¦Variable¦Gases¦Coal¦w/o CCS | EUR2020/GJ |  |  | 0 | 0 | 0 | 0 | 0 | 0 | 0
REMIND-EU v1.1 | 8Gt_SynF | DEU | OM Cost¦Variable¦Hydrogen¦Biomass¦w/ CCS | EUR2020/GJ |  |  | 0.30335 | 0.30335 | 0.30335 | 0.30335 | 0.30335 | 0.30335 | 0.30335
REMIND-EU v1.1 | 8Gt_SynF | DEU | OM Cost¦Variable¦Hydrogen¦Biomass¦w/o CCS | EUR2020/GJ |  |  | 0.30335 | 0.30335 | 0.30335 | 0.30335 | 0.30335 | 0.30335 | 0.30335
REMIND-EU v1.1 | 8Gt_SynF | DEU | OM Cost¦Variable¦Hydrogen¦Coal¦w/ CCS | EUR2020/GJ |  |  | 0.17171 | 0.17171 | 0.17171 | 0.17171 | 0.17171 | 0.17171 | 0.17171
REMIND-EU v1.1 | 8Gt_SynF | DEU | OM Cost¦Variable¦Hydrogen¦Coal¦w/o CCS | EUR2020/GJ |  |  | 0.17171 | 0.17171 | 0.17171 | 0.17171 | 0.17171 | 0.17171 | 0.17171
REMIND-EU v1.1 | 8Gt_SynF | DEU | OM Cost¦Variable¦Hydrogen¦Electricity | EUR2020/GJ |  |  | 0.085853 | 0.085853 | 0.085853 | 0.085853 | 0.085853 | 0.085853 | 0.085853
REMIND-EU v1.1 | 8Gt_SynF | DEU | OM Cost¦Variable¦Hydrogen¦Gas¦w/ CCS | EUR2020/GJ |  |  | 0.085853 | 0.085853 | 0.085853 | 0.085853 | 0.085853 | 0.085853 | 0.085853
REMIND-EU v1.1 | 8Gt_SynF | DEU | OM Cost¦Variable¦Hydrogen¦Gas¦w/o CCS | EUR2020/GJ |  |  | 0.057236 | 0.057236 | 0.057236 | 0.057236 | 0.057236 | 0.057236 | 0.057236
REMIND-EU v1.1 | 8Gt_SynF | DEU | OM Cost¦Variable¦Liquids¦Biomass¦w/ CCS | EUR2020/GJ |  |  | 0.30335 | 0.30335 | 0.30335 | 0.30335 | 0.30335 | 0.30335 | 0.30335
REMIND-EU v1.1 | 8Gt_SynF | DEU | OM Cost¦Variable¦Liquids¦Biomass¦w/o CCS | EUR2020/GJ |  |  | 0 | 0 | 0 | 0 | 0 | 0 | 0
REMIND-EU v1.1 | 8Gt_SynF | DEU | OM Cost¦Variable¦Liquids¦Coal¦w/ CCS | EUR2020/GJ |  |  | 1.2306 | 1.2306 | 1.2306 | 1.2306 | 1.2306 | 1.2306 | 1.2306
REMIND-EU v1.1 | 8Gt_SynF | DEU | OM Cost¦Variable¦Liquids¦Coal¦w/o CCS | EUR2020/GJ |  |  | 1.2306 | 1.2306 | 1.2306 | 1.2306 | 1.2306 | 1.2306 | 1.2306
REMIND-EU v1.1 | 8Gt_SynF | DEU | OM Cost¦Variable¦Liquids¦Oil | EUR2020/GJ |  |  | 0.34341 | 0.34341 | 0.34341 | 0.34341 | 0.34341 | 0.34341 | 0.34341
REMIND-EU v1.1 | 8Gt_SynF | DEU | Population | million | 81.6866 |  | 81.5357 | 81.3714 | 81.1077 | 80.7264 | 80.2421 | 79.6526 | 78.9322
REMIND-EU v1.1 | 8Gt_SynF | DEU | Price¦Primary Energy¦Biomass | EUR2020/GJ |  |  |  | 9.5659 | 12.4616 | 14.8676 | 17.9688 | 20.4815 | 21.5271
REMIND-EU v1.1 | 8Gt_SynF | DEU | Price¦Primary Energy¦Coal | EUR2020/GJ |  |  |  | 2.1823 | 2.1148 | 2.0182 | 2.0105 | 2.1138 | 2.1141
REMIND-EU v1.1 | 8Gt_SynF | DEU | Price¦Primary Energy¦Gas | EUR2020/GJ |  |  |  | 7.2594 | 7.2007 | 7.1376 | 7.2004 | 7.4689 | 7.5162
REMIND-EU v1.1 | 8Gt_SynF | DEU | Price¦Primary Energy¦Oil | EUR2020/GJ |  |  |  | 11.5461 | 11.5835 | 11.6011 | 11.9523 | 12.3865 | 12.9949
REMIND-EU v1.1 | 8Gt_SynF | DEU | Primary Energy | TWh/yr | 3475.9746 |  | 3408.7671 | 3144.6636 | 2784.7478 | 2363.1661 | 1882.7955 | 1605.4618 | 1492.1859
REMIND-EU v1.1 | 8Gt_SynF | DEU | Primary Energy¦Biomass | TWh/yr | 280.8541 |  | 332.7309 | 405.4217 | 372.6377 | 371.5019 | 449.8187 | 426.4143 | 383.3008
REMIND-EU v1.1 | 8Gt_SynF | DEU | Primary Energy¦Biomass¦Electricity | TWh/yr | 98.9211 |  | 118.8544 | 116.5567 | 75.7491 | 25.2183 | 28.6729 | 31.6448 | 28.8745
REMIND-EU v1.1 | 8Gt_SynF | DEU | Primary Energy¦Biomass¦Electricity¦w/ CCS | TWh/yr | 0 |  | 0 | 0 | 2.1363 | 10.8976 | 23.7755 | 29.3195 | 28.874
REMIND-EU v1.1 | 8Gt_SynF | DEU | Primary Energy¦Biomass¦Electricity¦w/o CCS | TWh/yr | 98.9211 |  | 118.8544 | 116.5567 | 73.6127 | 14.3207 | 4.8974 | 2.3254 | 0.0005
REMIND-EU v1.1 | 8Gt_SynF | DEU | Primary Energy¦Biomass¦Energy Crops | TWh/yr | 3.4358 |  | 23.5928 | 51.1044 | 12.0329 | 16.4966 | 106.2548 | 95.4144 | 57.4385
REMIND-EU v1.1 | 8Gt_SynF | DEU | Primary Energy¦Biomass¦Gases | TWh/yr | 4.9897 |  | 5.5823 | 6.1395 | 6.1177 | 5.8436 | 5.1685 | 3.9118 | 0
REMIND-EU v1.1 | 8Gt_SynF | DEU | Primary Energy¦Biomass¦Heat | TWh/yr | 26.9908 |  | 26.2081 | 24.9372 | 22.9087 | 13.794 | 0 | 0 | 0
REMIND-EU v1.1 | 8Gt_SynF | DEU | Primary Energy¦Biomass¦Hydrogen | TWh/yr | 0 |  | 0.00061111 | 0.0013056 | 2.0851 | 6.9581 | 15.2932 | 0.0013056 | 0.0013056
REMIND-EU v1.1 | 8Gt_SynF | DEU | Primary Energy¦Biomass¦Liquids | TWh/yr | 30.1877 |  | 64.0756 | 108.0585 | 147.9924 | 237.6878 | 349.4633 | 371.3075 | 345.1886
REMIND-EU v1.1 | 8Gt_SynF | DEU | Primary Energy¦Biomass¦w/ CCS | TWh/yr | 0 |  | 0 | 0 | 23.9826 | 118.7211 | 259.1747 | 300.7598 | 296.1904
REMIND-EU v1.1 | 8Gt_SynF | DEU | Primary Energy¦Biomass¦w/o CCS | TWh/yr | 280.8541 |  | 332.7309 | 405.4217 | 348.655 | 252.7808 | 190.644 | 125.6544 | 87.1104
REMIND-EU v1.1 | 8Gt_SynF | DEU | Primary Energy¦Coal | TWh/yr | 704.203 |  | 497.1827 | 141.0015 | 15.2867 | 10.4381 | 5.2863 | 1.2439 | 0.43328
REMIND-EU v1.1 | 8Gt_SynF | DEU | Primary Energy¦Coal¦Electricity | TWh/yr | 553.6762 |  | 369.7656 | 111.7048 | 0.037028 | 0.036444 | 0.029056 | 0.021944 | 0.015722
REMIND-EU v1.1 | 8Gt_SynF | DEU | Primary Energy¦Coal¦Electricity¦w/ CCS | TWh/yr | 0 |  | 0 | 0 | 0.005 | 0.010028 | 0.010028 | 0.0099444 | 0.0097222
REMIND-EU v1.1 | 8Gt_SynF | DEU | Primary Energy¦Coal¦Electricity¦w/o CCS | TWh/yr | 553.6762 |  | 369.7656 | 111.7048 | 0.032 | 0.026417 | 0.019056 | 0.012 | 0.006
REMIND-EU v1.1 | 8Gt_SynF | DEU | Primary Energy¦Coal¦Heat | TWh/yr | 55.4931 |  | 40.3059 | 9.6164 | 0.028722 | 0.0225 | 0.016139 | 0.0097778 | 0.0043611
REMIND-EU v1.1 | 8Gt_SynF | DEU | Primary Energy¦Coal¦w/ CCS | TWh/yr | 0 |  | 0 | 0 | 0.0080278 | 0.016083 | 0.016056 | 0.015861 | 0.015417
REMIND-EU v1.1 | 8Gt_SynF | DEU | Primary Energy¦Coal¦w/o CCS | TWh/yr | 704.203 |  | 497.1827 | 141.0015 | 15.2787 | 10.4221 | 5.2702 | 1.228 | 0.41786
REMIND-EU v1.1 | 8Gt_SynF | DEU | Primary Energy¦Fossil | TWh/yr | 2981.2199 |  | 2808.5527 | 2376.2198 | 1720.7259 | 980.8214 | 296.691 | 36.3747 | 10.3364
REMIND-EU v1.1 | 8Gt_SynF | DEU | Primary Energy¦Fossil¦w/ CCS | TWh/yr | 0 |  | 0 | 0 | 0.010167 | 0.020306 | 0.02025 | 0.020028 | 0.019417
REMIND-EU v1.1 | 8Gt_SynF | DEU | Primary Energy¦Fossil¦w/o CCS | TWh/yr | 2981.2199 |  | 2808.5527 | 2376.2198 | 1720.7157 | 980.8011 | 296.6708 | 36.3547 | 10.317
REMIND-EU v1.1 | 8Gt_SynF | DEU | Primary Energy¦Gas | TWh/yr | 967.3028 |  | 1079.5093 | 1133.4983 | 779.6125 | 398.5447 | 118.0802 | 35.0212 | 9.8249
REMIND-EU v1.1 | 8Gt_SynF | DEU | Primary Energy¦Gas¦Electricity | TWh/yr | 206.8388 |  | 307.8238 | 379.6309 | 149.0449 | 6.9196 | 0.10989 | 0.082694 | 0.05475
REMIND-EU v1.1 | 8Gt_SynF | DEU | Primary Energy¦Gas¦Electricity¦w/ CCS | TWh/yr | 0 |  | 0 | 0 | 0.001 | 0.0019722 | 0.0019722 | 0.0019444 | 0.0018611
REMIND-EU v1.1 | 8Gt_SynF | DEU | Primary Energy¦Gas¦Electricity¦w/o CCS | TWh/yr | 206.8388 |  | 307.8238 | 379.6309 | 149.0439 | 6.9177 | 0.10792 | 0.08075 | 0.052889
REMIND-EU v1.1 | 8Gt_SynF | DEU | Primary Energy¦Gas¦Heat | TWh/yr | 90.2818 |  | 118.8449 | 131.6064 | 74.5796 | 0.053028 | 0.040639 | 0.028417 | 0.01725
REMIND-EU v1.1 | 8Gt_SynF | DEU | Primary Energy¦Gas¦w/ CCS | TWh/yr | 0 |  | 0 | 0 | 0.0021111 | 0.0042222 | 0.0042222 | 0.0041389 | 0.004
REMIND-EU v1.1 | 8Gt_SynF | DEU | Primary Energy¦Gas¦w/o CCS | TWh/yr | 967.3028 |  | 1079.5093 | 1133.4983 | 779.6104 | 398.5405 | 118.076 | 35.017 | 9.8209
REMIND-EU v1.1 | 8Gt_SynF | DEU | Primary Energy¦Geothermal | TWh/yr | 1.1373 |  | 1.134 | 11.7172 | 52.8527 | 115.2766 | 154.8136 | 168.4557 | 177.7488
REMIND-EU v1.1 | 8Gt_SynF | DEU | Primary Energy¦Hydro | TWh/yr | 21.7307 |  | 22.2003 | 23.548 | 25.2862 | 26.4017 | 26.403 | 25.6386 | 24.64
REMIND-EU v1.1 | 8Gt_SynF | DEU | Primary Energy¦Nuclear | TWh/yr | 75.6864 |  | 54.6624 | 0.007 | 0.0060556 | 0.005 | 0.0038333 | 0.0027222 | 0.0017222
REMIND-EU v1.1 | 8Gt_SynF | DEU | Primary Energy¦Oil | TWh/yr | 1309.714 |  | 1231.8607 | 1101.7199 | 925.8266 | 571.8386 | 173.3245 | 0.10967 | 0.078222
REMIND-EU v1.1 | 8Gt_SynF | DEU | Primary Energy¦Oil¦w/o CCS | TWh/yr | 1309.714 |  | 1231.8607 | 1101.7199 | 925.8266 | 571.8386 | 173.3245 | 0.10967 | 0.078222
REMIND-EU v1.1 | 8Gt_SynF | DEU | Primary Energy¦Solar | TWh/yr | 35.4175 |  | 56.8377 | 104.3638 | 229.9305 | 319.2211 | 330.2197 | 316.6334 | 282.5972
REMIND-EU v1.1 | 8Gt_SynF | DEU | Primary Energy¦Wind | TWh/yr | 79.9286 |  | 132.6491 | 223.3862 | 383.3088 | 549.9383 | 624.8457 | 631.9423 | 613.561
REMIND-EU v1.1 | 8Gt_SynF | DEU | Secondary Energy | TWh/yr | 2841.8293 |  | 2833.0294 | 2699.6235 | 2525.3327 | 2193.4157 | 1698.8244 | 1436.8412 | 1361.3502
REMIND-EU v1.1 | 8Gt_SynF | DEU | Secondary Energy Input¦Electricity¦Heat | TWh/yr | 0.18086 |  | 0.16144 | 3.1149 | 14.5947 | 32.0155 | 43.0492 | 46.8592 | 49.4498
REMIND-EU v1.1 | 8Gt_SynF | DEU | Secondary Energy Input¦Electricity¦Hydrogen | TWh/yr | 0.64047 |  | 2.5776 | 6.4648 | 38.3326 | 74.1634 | 81.0083 | 80.8874 | 77.5454
REMIND-EU v1.1 | 8Gt_SynF | DEU | Secondary Energy Input¦Hydrogen¦Electricity | TWh/yr | 0.39364 |  | 1.6378 | 7.6366 | 32.5575 | 65.5773 | 78.8122 | 77.714 | 73.0446
REMIND-EU v1.1 | 8Gt_SynF | DEU | Secondary Energy Input¦Hydrogen¦Gases | TWh/yr | 0 |  | 0 | 0 | 0 | 0.00097222 | 0.22669 | 11.7753 | 36.1449
REMIND-EU v1.1 | 8Gt_SynF | DEU | Secondary Energy Input¦Hydrogen¦Liquids | TWh/yr | 0 |  | 0 | 0 | 0 | 14.4626 | 30.8373 | 32.5422 | 31.6831
REMIND-EU v1.1 | 8Gt_SynF | DEU | Secondary Energy¦Electricity¦Gas¦CC¦w/o CCS | TWh/yr | 48.8364 |  | 85.3956 | 114.3454 | 29.1024 | 0.035778 | 0.030917 | 0.024639 | 0.016583
REMIND-EU v1.1 | 8Gt_SynF | DEU | Secondary Energy¦Electricity¦Hydrogen | TWh/yr | 0.15744 |  | 0.65514 | 3.0546 | 13.023 | 26.2309 | 31.5249 | 31.0856 | 29.2178
REMIND-EU v1.1 | 8Gt_SynF | DEU | Secondary Energy¦Electricity¦Solar¦CSP | TWh/yr | 0.0025278 |  | 0.023944 | 0.066111 | 0.088361 | 0.086194 | 0.091139 | 0.090944 | 0.085889
REMIND-EU v1.1 | 8Gt_SynF | DEU | Secondary Energy¦Electricity¦Transmission Losses | TWh/yr | 58.2472 |  | 58.2931 | 53.3377 | 48.9787 | 49.1402 | 48.7355 | 42.8328 | 35.199
REMIND-EU v1.1 | 8Gt_SynF | DEU | Secondary Energy¦Gases | TWh/yr | 689.3874 |  | 672.425 | 636.4025 | 568.0947 | 417.9959 | 147.0798 | 73.2001 | 65.9939
REMIND-EU v1.1 | 8Gt_SynF | DEU | Secondary Energy¦Gases¦Biomass | TWh/yr | 4.02 |  | 4.2935 | 4.4979 | 4.2584 | 3.8542 | 3.2202 | 2.2944 | 0
REMIND-EU v1.1 | 8Gt_SynF | DEU | Secondary Energy¦Gases¦Coal | TWh/yr | 0.13922 |  | 0.085278 | 0.032667 | 0.023278 | 0.014444 | 0.00675 | 0.002 | 0.00077778
REMIND-EU v1.1 | 8Gt_SynF | DEU | Secondary Energy¦Gases¦Hydrogen | TWh/yr | 0 |  | 0 | 0 | 0 | 0.00077778 | 0.18136 | 9.4202 | 28.9159
REMIND-EU v1.1 | 8Gt_SynF | DEU | Secondary Energy¦Gases¦Natural Gas | TWh/yr | 665.7116 |  | 647.8469 | 611.1076 | 539.5558 | 389.2119 | 117.9127 | 34.8945 | 9.7392
REMIND-EU v1.1 | 8Gt_SynF | DEU | Secondary Energy¦Gases¦Other | TWh/yr | 19.5166 |  | 20.1993 | 20.7643 | 24.2573 | 24.9146 | 25.7589 | 26.589 | 27.3379
REMIND-EU v1.1 | 8Gt_SynF | DEU | Secondary Energy¦Heat | TWh/yr | 127.0107 |  | 137.4682 | 134.4455 | 123.1641 | 122.8945 | 154.3019 | 167.9399 | 177.2099
REMIND-EU v1.1 | 8Gt_SynF | DEU | Secondary Energy¦Heat¦Biomass | TWh/yr | 14.8561 |  | 14.5785 | 14.0112 | 12.9947 | 8.1149 | 0 | 0 | 0
REMIND-EU v1.1 | 8Gt_SynF | DEU | Secondary Energy¦Heat¦Coal | TWh/yr | 41.4762 |  | 30.1252 | 7.1878 | 0.022028 | 0.017139 | 0.012222 | 0.0073611 | 0.0032778
REMIND-EU v1.1 | 8Gt_SynF | DEU | Secondary Energy¦Heat¦Electricity | TWh/yr | 0.64806 |  | 0.57847 | 11.1616 | 52.2972 | 114.721 | 154.2581 | 167.9104 | 177.1932
REMIND-EU v1.1 | 8Gt_SynF | DEU | Secondary Energy¦Heat¦Electricity¦Heat Pumps | TWh/yr | 0.64806 |  | 0.57847 | 11.1616 | 52.2972 | 114.721 | 154.2581 | 167.9104 | 177.1932
REMIND-EU v1.1 | 8Gt_SynF | DEU | Secondary Energy¦Heat¦Gas | TWh/yr | 70.0303 |  | 92.1861 | 102.0849 | 57.8503 | 0.041389 | 0.031667 | 0.022083 | 0.013389
REMIND-EU v1.1 | 8Gt_SynF | DEU | Secondary Energy¦Hydrogen | TWh/yr | 4.2808 |  | 5.7205 | 12.3094 | 38.0638 | 55.2435 | 64.3221 | 57.4442 | 56.6209
REMIND-EU v1.1 | 8Gt_SynF | DEU | Secondary Energy¦Hydrogen¦Biomass | TWh/yr | 0 |  | 0.00036111 | 0.00077778 | 1.1469 | 3.827 | 8.4114 | 0.00080556 | 0.00077778
REMIND-EU v1.1 | 8Gt_SynF | DEU | Secondary Energy¦Hydrogen¦Biomass¦w/ CCS | TWh/yr | 0 |  | 0 | 0 | 1.1461 | 3.8262 | 8.4106 | 0 | 0
REMIND-EU v1.1 | 8Gt_SynF | DEU | Secondary Energy¦Hydrogen¦Biomass¦w/o CCS | TWh/yr | 0 |  | 0.00036111 | 0.00077778 | 0.00083333 | 0.00080556 | 0.00077778 | 0.00080556 | 0.00077778
REMIND-EU v1.1 | 8Gt_SynF | DEU | Secondary Energy¦Hydrogen¦Coal | TWh/yr | 0.63933 |  | 0.50244 | 0.093917 | 0.0052222 | 0.0041389 | 0.0026944 | 0.0020833 | 0.0020278
REMIND-EU v1.1 | 8Gt_SynF | DEU | Secondary Energy¦Hydrogen¦Coal¦w/ CCS | TWh/yr | 0 |  | 0 | 0 | 0.00069444 | 0.0013889 | 0.0013889 | 0.0013611 | 0.0013333
REMIND-EU v1.1 | 8Gt_SynF | DEU | Secondary Energy¦Hydrogen¦Coal¦w/o CCS | TWh/yr | 0.63933 |  | 0.50244 | 0.093917 | 0.0045278 | 0.0027222 | 0.0013056 | 0.00069444 | 0.00069444
REMIND-EU v1.1 | 8Gt_SynF | DEU | Secondary Energy¦Hydrogen¦Electricity | TWh/yr | 0.37789 |  | 1.5723 | 4.0728 | 24.9162 | 49.6895 | 55.8957 | 57.4301 | 56.6081
REMIND-EU v1.1 | 8Gt_SynF | DEU | Secondary Energy¦Hydrogen¦Fossil | TWh/yr | 3.9029 |  | 4.1478 | 8.2358 | 12.0007 | 1.727 | 0.015056 | 0.013361 | 0.011944
REMIND-EU v1.1 | 8Gt_SynF | DEU | Secondary Energy¦Hydrogen¦Fossil¦w/ CCS | TWh/yr | 0 |  | 0 | 0 | 0.0015 | 0.0029722 | 0.0029722 | 0.0029167 | 0.0028056
REMIND-EU v1.1 | 8Gt_SynF | DEU | Secondary Energy¦Hydrogen¦Fossil¦w/o CCS | TWh/yr | 3.9029 |  | 4.1478 | 8.2358 | 11.9992 | 1.724 | 0.012083 | 0.010444 | 0.0091389
REMIND-EU v1.1 | 8Gt_SynF | DEU | Secondary Energy¦Hydrogen¦Gas | TWh/yr | 3.2636 |  | 3.6454 | 8.1419 | 11.9954 | 1.7229 | 0.012361 | 0.011278 | 0.0099167
REMIND-EU v1.1 | 8Gt_SynF | DEU | Secondary Energy¦Hydrogen¦Gas¦w/ CCS | TWh/yr | 0 |  | 0 | 0 | 0.00077778 | 0.0015833 | 0.0015556 | 0.0015556 | 0.0014722
REMIND-EU v1.1 | 8Gt_SynF | DEU | Secondary Energy¦Hydrogen¦Gas¦w/o CCS | TWh/yr | 3.2636 |  | 3.6454 | 8.1419 | 11.9947 | 1.7213 | 0.010778 | 0.00975 | 0.0084167
REMIND-EU v1.1 | 8Gt_SynF | DEU | Secondary Energy¦Liquids | TWh/yr | 1233.5313 |  | 1193.8174 | 1112.5252 | 969.2994 | 690.7711 | 380.2374 | 224.9293 | 207.6907
REMIND-EU v1.1 | 8Gt_SynF | DEU | Secondary Energy¦Liquids¦Biomass | TWh/yr | 29.5829 |  | 61.8076 | 100.5163 | 118.8421 | 155.5122 | 199.9553 | 202.0482 | 185.4399
REMIND-EU v1.1 | 8Gt_SynF | DEU | Secondary Energy¦Liquids¦Biomass¦w/ CCS | TWh/yr | 0 |  | 0 | 0 | 8.9777 | 45.8218 | 99.9903 | 123.3099 | 121.4365
REMIND-EU v1.1 | 8Gt_SynF | DEU | Secondary Energy¦Liquids¦Biomass¦w/o CCS | TWh/yr | 29.5829 |  | 61.8076 | 100.5163 | 109.8644 | 109.6904 | 99.965 | 78.7382 | 64.0034
REMIND-EU v1.1 | 8Gt_SynF | DEU | Secondary Energy¦Liquids¦Coal | TWh/yr | 0 |  | 0.00036111 | 0.00075 | 0.0015 | 0.0022222 | 0.0022222 | 0.0021944 | 0.0021389
REMIND-EU v1.1 | 8Gt_SynF | DEU | Secondary Energy¦Liquids¦Coal¦w/ CCS | TWh/yr | 0 |  | 0 | 0 | 0.00075 | 0.0015 | 0.0014722 | 0.0014722 | 0.0013889
REMIND-EU v1.1 | 8Gt_SynF | DEU | Secondary Energy¦Liquids¦Coal¦w/o CCS | TWh/yr | 0 |  | 0.00036111 | 0.00075 | 0.00075 | 0.00075 | 0.00075 | 0.00075 | 0.00075
REMIND-EU v1.1 | 8Gt_SynF | DEU | Secondary Energy¦Liquids¦Fossil | TWh/yr | 1203.9484 |  | 1132.0098 | 1012.0088 | 850.4573 | 525.1351 | 158.6961 | 0.10167 | 0.072667
REMIND-EU v1.1 | 8Gt_SynF | DEU | Secondary Energy¦Liquids¦Fossil¦w/ CCS | TWh/yr | 0 |  | 0 | 0 | 0.00075 | 0.0015 | 0.0014722 | 0.0014722 | 0.0013889
REMIND-EU v1.1 | 8Gt_SynF | DEU | Secondary Energy¦Liquids¦Fossil¦w/o CCS | TWh/yr | 1203.9484 |  | 1132.0098 | 1012.0088 | 850.4566 | 525.1336 | 158.6946 | 0.10019 | 0.071278
REMIND-EU v1.1 | 8Gt_SynF | DEU | Secondary Energy¦Liquids¦Gas | TWh/yr | 0 |  | 0 | 0 | 0 | 0 | 0 | 0 | 0
REMIND-EU v1.1 | 8Gt_SynF | DEU | Secondary Energy¦Liquids¦Gas¦w/ CCS | TWh/yr | 0 |  | 0 | 0 | 0 | 0 | 0 | 0 | 0
REMIND-EU v1.1 | 8Gt_SynF | DEU | Secondary Energy¦Liquids¦Gas¦w/o CCS | TWh/yr | 0 |  | 0 | 0 | 0 | 0 | 0 | 0 | 0
REMIND-EU v1.1 | 8Gt_SynF | DEU | Secondary Energy¦Liquids¦Hydrogen | TWh/yr | 0 |  | 0 | 0 | 0 | 10.1238 | 21.5861 | 22.7795 | 22.1781
REMIND-EU v1.1 | 8Gt_SynF | DEU | Secondary Energy¦Liquids¦Oil | TWh/yr | 1203.9484 |  | 1132.0094 | 1012.0081 | 850.4558 | 525.1328 | 158.6938 | 0.099444 | 0.070528
REMIND-EU v1.1 | 8Gt_SynF | DEU | Secondary Energy¦Solids | TWh/yr | 196.7939 |  | 189.4491 | 163.3098 | 127.9311 | 88.5847 | 54.0168 | 19.8003 | 9.1576
REMIND-EU v1.1 | 8Gt_SynF | DEU | Secondary Energy¦Solids¦Biomass | TWh/yr | 118.4341 |  | 116.0431 | 146.4011 | 114.5129 | 79.2669 | 49.2289 | 18.68 | 8.7746
REMIND-EU v1.1 | 8Gt_SynF | DEU | Secondary Energy¦Solids¦Coal | TWh/yr | 78.3598 |  | 73.406 | 16.9086 | 13.4182 | 9.3178 | 4.788 | 1.1203 | 0.38306
REMIND-EU v1.1 | 8Gt_SynF | DEU | Trade¦Secondary Energy¦Electricity¦Volume | TWh/yr | 0 |  | 0 | 0 | 0 | -20 | -40 | -60 | -80
REMIND-EU v1.1 | 8Gt_SynF | DEU | Trade¦Secondary Energy¦Gases¦Hydrogen¦Volume | TWh/yr | 0 |  | 0 | 0 | 0 | -25 | -50 | -75 | -100
REMIND-EU v1.1 | 8Gt_SynF | DEU | Trade¦Secondary Energy¦Hydrogen¦Volume | TWh/yr | 0 |  | 0 | 0 | 0 | -32.5 | -65 | -97.5 | -130
REMIND-EU v1.1 | 8Gt_SynF | DEU | Trade¦Secondary Energy¦Liquids¦Hydrogen¦Volume | TWh/yr | 0 |  | 0 | 0 | 0 | -112.5 | -225 | -337.5 | -450
REMIND-EU v1.1 | 8Gt_SynF | DEU | Emissions¦Kyoto Gases¦Industry¦KSG | Mt CO2-equiv/yr | 112.8846 |  | 127.1379 | 97.7774 | 76.9347 | 37.3188 | 5.6827 | 1.4269 | -6.9902
REMIND-EU v1.1 | 8Gt_SynF | DEU | Emissions¦Kyoto Gases¦FOLU | Mt CO2-equiv/yr | -1.4454 |  | -1.4454 | -2.2521 | -2.2888 | -2.5821 | -3.0221 | -3.1688 | -2.9121
REMIND-EU v1.1 | 8Gt_SynF | DEU | Carbon Intensity¦Electricity | g CO2/kWh | 404.8144 |  | 311.3394 | 191.2828 | 49.0678 | -0.33337 | -3.9573 | -4.9218 | -5.124
REMIND-EU v1.1 | 8Gt_SynF | DEU | Carbon Intensity¦EndUse | g CO2/kWh | 220.8011 |  | 219.8914 | 208.9931 | 209.7351 | 163.8499 | 84.1196 | -8.1381 | -21.4071
REMIND-EU v1.1 | 8Gt_SynF | DEU | Final Energy¦Industry excl Non-Energy Use¦Liquids¦Fossil | TWh/yr | 77.6229 |  | 75.6002 | 62.0211 | 38.3666 | 2.2611 | 0 | 0 | 0
REMIND-EU v1.1 | 8Gt_SynF | DEU | Final Energy¦Transportation¦Liquids¦Fossil | TWh/yr | 613.7164 |  | 609.5082 | 570.9721 | 507.4112 | 403.6928 | 158.6961 | 0.10167 | 0.072667
REMIND-EU v1.1 | 8Gt_SynF | DEU | Final Energy¦Residential and Commercial¦Liquids¦Fossil | TWh/yr | 221.3396 |  | 197.9364 | 174.8422 | 138.9626 | 0 | 0 | 0 | 0
REMIND-EU v1.1 | 8Gt_SynF | DEU | Final Energy¦Non-Energy Use¦Liquids¦Fossil | TWh/yr | 172.1124 |  | 164.0468 | 157.6819 | 152.2107 | 119.1811 | 0 | 0 | 0
REMIND-EU v1.1 | 8Gt_SynF | DEU | Final Energy¦Liquids¦Fossil | TWh/yr | 912.6789 |  | 883.0449 | 807.8354 | 684.7404 | 405.9539 | 158.6961 | 0.10167 | 0.072667
REMIND-EU v1.1 | 8Gt_SynF | DEU | Final Energy¦Industry excl Non-Energy Use¦Gases¦Fossil | TWh/yr | 259.2428 |  | 249.7509 | 229.5361 | 195.2325 | 133.9241 | 19.0174 | 10.5198 | 0.14561
REMIND-EU v1.1 | 8Gt_SynF | DEU | Final Energy¦Transportation¦Gases¦Fossil | TWh/yr | 2.8858 |  | 3.186 | 4.1068 | 5.7457 | 7.2995 | 8.1633 | 8.5506 | 7.8444
REMIND-EU v1.1 | 8Gt_SynF | DEU | Final Energy¦Residential and Commercial¦Gases¦Fossil | TWh/yr | 348.2049 |  | 331.6212 | 307.9256 | 267.1719 | 185.9142 | 65.2252 | 0 | 0
REMIND-EU v1.1 | 8Gt_SynF | DEU | Final Energy¦Non-Energy Use¦Gases¦Fossil | TWh/yr | 27.2633 |  | 25.924 | 24.8574 | 23.6592 | 21.6489 | 11.4506 | 11.1283 | 0.28897
REMIND-EU v1.1 | 8Gt_SynF | DEU | Final Energy¦Gases¦Fossil | TWh/yr | 610.3335 |  | 584.5581 | 541.5684 | 468.1501 | 327.1378 | 92.4059 | 19.0704 | 7.9901
REMIND-EU v1.1 | 8Gt_SynF | DEU | Share¦Gases¦Fossil | % | 0.96586 |  | 0.96358 | 0.9603 | 0.9498 | 0.93117 | 0.80174 | 0.47673 | 0.14759
REMIND-EU v1.1 | 8Gt_SynF | DEU | Share¦Liquids¦Fossil | % | 0.97602 |  | 0.94823 | 0.90965 | 0.87739 | 0.76022 | 0.41736 | 0.00045199 | 0.00034988
REMIND-EU v1.1 | 8Gt_SynF | DEU | Secondary Energy¦Electricity¦Non-RE | TWh/yr | 432.0486 |  | 393.4829 | 267.9036 | 90.709 | 2.2603 | 0.070139 | 0.036741 | 0.01345
REMIND-EU v1.1 | 8Gt_SynF | DEU | Secondary Energy¦Heat¦Fossil | TWh/yr | 109.1156 |  | 118.9534 | 105.2204 | 54.9685 | 0.055679 | 0.037611 | 0.017889 | 0.0052538
REMIND-EU v1.1 | 8Gt_SynF | DEU | Share¦Electricity¦Non-RE | % | 0.70788 |  | 0.60134 | 0.40506 | 0.12546 | 0.0026817 | 7.5857e-05 | 3.9931e-05 | 1.5424e-05
REMIND-EU v1.1 | 8Gt_SynF | DEU | Share¦Heat¦Fossil | % | 0.85911 |  | 0.86532 | 0.78262 | 0.4463 | 0.00045306 | 0.00024375 | 0.00010652 | 2.9648e-05
REMIND-EU v1.1 | 8Gt_SynF | DEU | Secondary Energy¦Electricity¦Gas¦Fossil | TWh/yr | 122.0912 |  | 180.2411 | 219.1038 | 89.9432 | 2.2371 | 0.052157 | 0.023797 | 0.0048664
REMIND-EU v1.1 | 8Gt_SynF | DEU | Secondary Energy¦Electricity¦Gas¦EFuel | TWh/yr | 4.3157 |  | 6.8134 | 9.0569 | 4.7533 | 0.16535 | 0.012898 | 0.02612 | 0.028106
REMIND-EU v1.1 | 8Gt_SynF | DEU | Final Energy w/ Feedstocks¦Liquids¦Efuel | TWh/yr | 0 | 0 | 0 | 0 | 0 | 122.6238 | 246.5861 | 348.3299 | 444.6472
REMIND-EU v1.1 | 8Gt_SynF | DEU | Final Energy w/ Feedstocks¦Liquids¦Biomass | TWh/yr | 11.43 | 0 | 14.2277 | 16.9861 | 9.3335 | 31.905 | 81.5772 | 78.3573 | 60.0761
REMIND-EU v1.1 | 8Gt_SynF | DEU | Final Energy w/ Feedstocks¦Liquids¦Fossil | TWh/yr | 1084.7912 | 0 | 1047.0917 | 965.5173 | 836.9511 | 525.1351 | 158.6961 | 0.10167 | 0.072667
REMIND-EU v1.1 | 8Gt_SynF | DEU | Final Energy w/ Feedstocks¦Solids¦Coal | TWh/yr | 78.0551 | 0 | 73.1068 | 16.8276 | 13.3396 | 9.2391 | 4.7088 | 1.0429 | 0.30272
REMIND-EU v1.1 | 8Gt_SynF | DEU | Final Energy w/ Feedstocks¦Solids¦Biomass | TWh/yr | 118.2387 | 0 | 115.8656 | 146.024 | 114.1492 | 78.9179 | 48.8924 | 18.3532 | 8.4633
REMIND-EU v1.1 | 8Gt_SynF | DEU | Final Energy w/ Feedstocks¦Hydrogen | TWh/yr | 3.8872 | 0 | 4.0827 | 4.6729 | 5.5063 | 7.7027 | 19.446 | 32.9128 | 37.8748
REMIND-EU v1.1 | 8Gt_SynF | DEU | Final Energy w/ Feedstocks¦Gases¦Efuel | TWh/yr | 0 | 0 | 0 | 0 | 0 | 22.4032 | 44.1964 | 73.0544 | 109.5786
REMIND-EU v1.1 | 8Gt_SynF | DEU | Final Energy w/ Feedstocks¦Gases¦Biomass | TWh/yr | 22.5378 | 0 | 23.0771 | 23.4138 | 25.9911 | 25.7797 | 25.5228 | 24.9947 | 23.2372
REMIND-EU v1.1 | 8Gt_SynF | DEU | Final Energy w/ Feedstocks¦Gases¦Fossil | TWh/yr | 637.5968 | 0 | 610.4821 | 566.4258 | 491.8093 | 348.7867 | 103.8565 | 30.1988 | 8.279
REMIND-EU v1.1 | 8Gt_SynF | DEU | Final Energy w/ Feedstocks¦Heat | TWh/yr | 116.3422 | 0 | 125.6071 | 122.5378 | 111.974 | 111.4479 | 139.5773 | 151.5298 | 159.4889
REMIND-EU v1.1 | 8Gt_SynF | DEU | Final Energy w/ Feedstocks¦Heat¦RE | TWh/yr | 16.392 | 0 | 16.9173 | 26.6366 | 61.9997 | 111.3974 | 139.5433 | 151.5137 | 159.4842
REMIND-EU v1.1 | 8Gt_SynF | DEU | Final Energy w/ Feedstocks¦Heat¦Fossil | TWh/yr | 99.9502 |  | 108.6898 | 95.9011 | 49.9743 | 0.050493 | 0.034021 | 0.016141 | 0.0047285
REMIND-EU v1.1 | 8Gt_SynF | DEU | Final Energy w/ Feedstocks¦Electricity | TWh/yr | 513.6883 | 0 | 557.3235 | 566.0447 | 591.7418 | 683.541 | 779.0143 | 800.2177 | 782.019
REMIND-EU v1.1 | 8Gt_SynF | DEU | Final Energy w/ Feedstocks¦Electricity¦RE | TWh/yr | 150.0588 | 0 | 222.1852 | 336.7637 | 517.5045 | 681.7079 | 778.9552 | 800.1857 | 782.007
REMIND-EU v1.1 | 8Gt_SynF | DEU | Final Energy w/ Feedstocks¦Electricity¦Non-RE | TWh/yr | 363.6295 | 0 | 335.1383 | 229.281 | 74.2373 | 1.8331 | 0.059094 | 0.031953 | 0.012062
REMIND-EU v1.1 | 8Gt_SynF | DEU | Final Energy w/ Feedstocks | TWh/yr | 2587.0675 | 0 | 2571.3408 | 2428.908 | 2201.238 | 1967.9098 | 1652.4894 | 1559.4973 | 1634.4311
REMIND-EU v1.1 | 8Gt_SynF | DEU | Final Energy w/ Feedstocks¦Non-Electric¦RE | TWh/yr | 172.4858 | 0 | 174.1703 | 217.7334 | 216.9798 | 400.7297 | 605.7641 | 727.516 | 843.3614
REMIND-EU v1.1 | 8Gt_SynF | DEU | Final Energy w/ Feedstocks¦Non-Electric¦Non-RE | TWh/yr | 1900.3933 |  | 1839.3704 | 1644.6718 | 1392.0742 | 883.2114 | 267.2954 | 31.3595 | 8.6591
REMIND-EU v1.1 | 8Gt_SynF | DEU | Stock¦Transportation¦LDV¦Electric | million | 0.29802 |  | 0.69504 | 2.1715 | 6.7051 | 14.0413 | 20.5018 | 24.7805 | 25.7033
REMIND-EU v1.1 | 8Gt_SynF | DEU | Passenger Transport Efficiency | TWh/bn pkm | 0.36725 |  | 0.35025 | 0.31896 | 0.27872 | 0.23673 | 0.20355 | 0.18511 | 0.18764
REMIND-EU v1.1 | 8Gt_SynF | DEU | Heating and Hot Water Efficiency | TWh/bn m^2 | 159.8999 |  | 153.7428 | 141.3339 | 122.0657 | 99.4591 | 76.6902 | 70.1887 | 71.198
REMIND-EU v1.1 | 8Gt_SynF | DEU | Secondary Energy¦Electricity w/ Trade | TWh/yr | 610.3418 |  | 654.3485 | 661.3955 | 723.0368 | 862.8406 | 964.6251 | 980.1164 | 952.0152
REMIND-EU v1.1 | 8Gt_SynF | DEU | Secondary Energy¦Electricity¦Wind+Solar | TWh/yr | 114.7286 |  | 186.7219 | 314.1681 | 558.8974 | 774.9077 | 852.9554 | 848.3717 | 804.4435
REMIND-EU v1.1 | 8Gt_SynF | DEU | Final Energy Share¦Electricity | % | 18.8553 |  | 20.6123 | 22.1204 | 25.4594 | 32.6816 | 43.9905 | 47.2066 | 43.7536
REMIND-EU v1.1 | 8Gt_SynF | DEU | Final Energy Share¦Hydrogen | % | 0.14268 |  | 0.151 | 0.18261 | 0.23691 | 0.36828 | 1.0981 | 1.9416 | 2.1191
REMIND-EU v1.1 | 8Gt_SynF | DEU | Final Energy Share¦Hydrogen+EFuel | % | 0.14268 |  | 0.151 | 0.18261 | 0.23691 | 7.3023 | 17.5184 | 27.5049 | 34.6681
REMIND-EU v1.1 | 8Gt_SynF | DEU | Domestic¦SE¦Electricity¦Efuel | TWh/yr | 0 |  | 0 | 0 | 0 | 15.1771 | 25.7509 | 27.3839 | 34.2984
REMIND-EU v1.1 | 8Gt_SynF | DEU | Abroad¦SE¦Electricity¦Hydrogen | TWh/yr | 0 |  | 0 | 0 | 0 | 54.1667 | 108.3333 | 162.5 | 216.6667
REMIND-EU v1.1 | 8Gt_SynF | DEU | Abroad¦SE¦Electricity¦Efuel | TWh/yr | 0 |  | 0 | 0 | 0 | 343.75 | 687.5 | 1031.25 | 1375
REMIND-EU v1.1 | 8Gt_SynF | DEU | Abroad¦SE¦Electricity¦Electricity | TWh/yr | 0 |  | 0 | 0 | 0 | 20 | 40 | 60 | 80
REMIND-EU v1.1 | 8Gt_SynF | DEU | Domestic¦SE¦Electricity¦Hydrogen | TWh/yr | 0.64047 |  | 2.5776 | 6.4648 | 38.3326 | 58.9862 | 55.2574 | 53.5036 | 43.247
REMIND-EU v1.1 | 8Gt_SynF | DEU | Domestic¦SE¦Electricity¦Electricity | TWh/yr | 609.7014 |  | 651.771 | 654.9306 | 684.7042 | 768.6772 | 843.6168 | 839.229 | 794.4698
REMIND-EU v1.1 | 8Gt_Elec_Dom | DEU | Emissions¦CO2¦Energy¦Demand¦Transportation | Mt CO2/yr | 162.098 |  | 161.0271 | 150.4593 | 124.0565 | 87.8113 | 37.8016 | 3.444 | 0.020064
REMIND-EU v1.1 | 8Gt_Elec_Dom | DEU | Emissions¦CO2¦Energy¦Demand¦Transportation¦Bus | Mt CO2/yr | 2.3323 |  | 1.33 | 1.1806 | 1.0074 | 0.8488 | 0.5588 | 0.18995 | 0.15511
REMIND-EU v1.1 | 8Gt_Elec_Dom | DEU | Emissions¦CO2¦Energy¦Demand¦Transportation¦Domestic Aviation | Mt CO2/yr | 3.0167 |  | 5.0382 | 4.3742 | 3.3927 | 2.4745 | 1.1427 | 0.014891 | 0
REMIND-EU v1.1 | 8Gt_Elec_Dom | DEU | Emissions¦CO2¦Energy¦Demand¦Transportation¦LDV | Mt CO2/yr | 97.955 |  | 94.3709 | 82.8615 | 59.5188 | 32.178 | 12.459 | 2.9892 | 0.032885
REMIND-EU v1.1 | 8Gt_Elec_Dom | DEU | Emissions¦CO2¦Energy¦Demand¦Transportation¦Rail | Mt CO2/yr | 1.0135 |  | 0.73207 | 0.65469 | 0.58219 | 0.50588 | 0.26385 | 0.0028519 | 0
REMIND-EU v1.1 | 8Gt_Elec_Dom | DEU | Emissions¦CO2¦Energy¦Demand¦Transportation¦Truck | Mt CO2/yr | 49.917 |  | 46.99 | 42.2213 | 37.3814 | 29.7654 | 12.0337 | 0.66797 | 0.43745
REMIND-EU v1.1 | 8Gt_Elec_Dom | DEU | Energy Service¦Transportation¦Freight | bn tkm/yr | 642.3599 |  | 656.2034 | 659.1138 | 653.2035 | 654.0157 | 655.3159 | 696.8955 | 741.1748
REMIND-EU v1.1 | 8Gt_Elec_Dom | DEU | Energy Service¦Transportation¦Passenger | bn pkm/yr | 1143.7251 |  | 1176.9218 | 1193.236 | 1175.6579 | 1181.0409 | 1197.3483 | 1261.1557 | 1331.2012
REMIND-EU v1.1 | 8Gt_Elec_Dom | DEU | Final Energy¦Transportation | TWh/yr | 646.9767 |  | 644.4811 | 613.9779 | 542.7435 | 457.709 | 374.3263 | 327.4178 | 320.808
REMIND-EU v1.1 | 8Gt_Elec_Dom | DEU | Final Energy¦Transportation¦Bus | TWh/yr | 9.3283 |  | 5.7822 | 5.7381 | 5.3584 | 5.003 | 5.3576 | 6.0042 | 5.6396
REMIND-EU v1.1 | 8Gt_Elec_Dom | DEU | Final Energy¦Transportation¦Bus¦Electricity | TWh/yr | 0 |  | 0 | 0.0001724 | 0.0021602 | 0.023403 | 0.1668 | 0.70341 | 1.1825
REMIND-EU v1.1 | 8Gt_Elec_Dom | DEU | Final Energy¦Transportation¦Bus¦Gases | TWh/yr | 0.47444 |  | 0.29665 | 0.34947 | 0.41731 | 0.56236 | 0.76838 | 0.93987 | 0.78338
REMIND-EU v1.1 | 8Gt_Elec_Dom | DEU | Final Energy¦Transportation¦Bus¦Hydrogen | TWh/yr | 0 |  | 0 | 0.002338 | 0.011628 | 0.043922 | 0.12004 | 0.29838 | 0.47311
REMIND-EU v1.1 | 8Gt_Elec_Dom | DEU | Final Energy¦Transportation¦Bus¦Liquids | TWh/yr | 8.8539 |  | 5.4856 | 5.3862 | 4.9273 | 4.3733 | 4.3023 | 4.0626 | 3.2006
REMIND-EU v1.1 | 8Gt_Elec_Dom | DEU | Final Energy¦Transportation¦Domestic Aviation | TWh/yr | 11.9324 |  | 21.7406 | 21.2005 | 18.0789 | 14.6794 | 12.0973 | 15.7339 | 27.5032
REMIND-EU v1.1 | 8Gt_Elec_Dom | DEU | Final Energy¦Transportation¦Electricity | TWh/yr | 18.0151 |  | 16.3577 | 25.3711 | 56.2463 | 105.989 | 149.7241 | 180.1791 | 194.8647
REMIND-EU v1.1 | 8Gt_Elec_Dom | DEU | Final Energy¦Transportation¦Gases | TWh/yr | 2.8858 |  | 3.186 | 3.7019 | 4.211 | 4.5266 | 4.4567 | 3.9598 | 3.0334
REMIND-EU v1.1 | 8Gt_Elec_Dom | DEU | Final Energy¦Transportation¦Hydrogen | TWh/yr | 0.92947 |  | 1.2016 | 1.4124 | 1.5771 | 4.034 | 8.915 | 14.6549 | 20.2342
REMIND-EU v1.1 | 8Gt_Elec_Dom | DEU | Final Energy¦Transportation¦LDV | TWh/yr | 388.4458 |  | 379.7745 | 344.806 | 280.5318 | 215.5018 | 169.1809 | 147.6202 | 144.4705
REMIND-EU v1.1 | 8Gt_Elec_Dom | DEU | Final Energy¦Transportation¦LDV¦Electricity | TWh/yr | 3.7132 |  | 5.7661 | 14.5481 | 41.7631 | 81.4095 | 109.7574 | 121.9482 | 127.8624
REMIND-EU v1.1 | 8Gt_Elec_Dom | DEU | Final Energy¦Transportation¦LDV¦Gases | TWh/yr | 1.8826 |  | 2.1678 | 2.3142 | 2.0009 | 1.2183 | 0.477 | 0.1371 | 0.076075
REMIND-EU v1.1 | 8Gt_Elec_Dom | DEU | Final Energy¦Transportation¦LDV¦Hydrogen | TWh/yr | 0.97264 |  | 1.1538 | 1.2984 | 1.1454 | 0.69366 | 0.27036 | 0.081741 | 0.050741
REMIND-EU v1.1 | 8Gt_Elec_Dom | DEU | Final Energy¦Transportation¦LDV¦Liquids | TWh/yr | 381.8774 |  | 370.6868 | 326.6453 | 235.6223 | 132.1803 | 58.6761 | 25.4532 | 16.4812
REMIND-EU v1.1 | 8Gt_Elec_Dom | DEU | Final Energy¦Transportation¦Liquids | TWh/yr | 625.1464 |  | 623.7359 | 583.4924 | 480.7091 | 343.1594 | 211.2305 | 128.6239 | 102.6756
REMIND-EU v1.1 | 8Gt_Elec_Dom | DEU | Final Energy¦Transportation¦Liquids¦Efuel | TWh/yr | 0 |  | 0 | 0 | 0 | 0 | 30.6449 | 74.9078 | 62.0326
REMIND-EU v1.1 | 8Gt_Elec_Dom | DEU | Final Energy¦Transportation¦Rail | TWh/yr | 17.8456 |  | 13.0304 | 12.9777 | 12.998 | 13.495 | 13.7161 | 14.9619 | 16.759
REMIND-EU v1.1 | 8Gt_Elec_Dom | DEU | Final Energy¦Transportation¦Rail¦Passenger | TWh/yr | 10.3885 |  | 5.23 | 5.3246 | 5.4367 | 5.8224 | 6.4564 | 7.5592 | 8.8512
REMIND-EU v1.1 | 8Gt_Elec_Dom | DEU | Final Energy¦Transportation¦Truck | TWh/yr | 197.5731 |  | 202.8587 | 204.759 | 201.4963 | 189.9004 | 159.1738 | 129.8057 | 115.4556
REMIND-EU v1.1 | 8Gt_Elec_Dom | DEU | Final Energy¦Transportation¦Truck¦Electricity | TWh/yr | 0 |  | 0 | 0.057077 | 2.0624 | 10.4049 | 26.6682 | 45.0916 | 51.3506
REMIND-EU v1.1 | 8Gt_Elec_Dom | DEU | Final Energy¦Transportation¦Truck¦Gases | TWh/yr | 0.58183 |  | 0.61206 | 0.921 | 1.7412 | 2.8984 | 3.4818 | 3.0527 | 2.2093
REMIND-EU v1.1 | 8Gt_Elec_Dom | DEU | Final Energy¦Transportation¦Truck¦Hydrogen | TWh/yr | 0 |  | 0 | 0.04502 | 0.36457 | 3.4833 | 9.006 | 14.7543 | 19.99
REMIND-EU v1.1 | 8Gt_Elec_Dom | DEU | Final Energy¦Transportation¦Truck¦Liquids | TWh/yr | 196.9913 |  | 202.2467 | 203.7359 | 197.3282 | 173.1138 | 120.0177 | 66.9072 | 41.9057
REMIND-EU v1.1 | 8Gt_Elec_Dom | DEU | Sales¦Transportation¦LDV | million | 3.8582 |  | 3.9753 | 3.6356 | 3.601 | 3.5717 | 3.5829 | 3.7802 | 3.6288
REMIND-EU v1.1 | 8Gt_Elec_Dom | DEU | Sales¦Transportation¦LDV¦BEV | million | 0.031629 |  | 0.11679 | 0.6696 | 2.3607 | 3.2867 | 3.3709 | 3.5735 | 3.5446
REMIND-EU v1.1 | 8Gt_Elec_Dom | DEU | Sales¦Transportation¦LDV¦FCEV | million | 0.010435 |  | 0.014359 | 0.016251 | 0.0048482 | 0.00069304 | 0.00062158 | 0.00060564 | 0.00058093
REMIND-EU v1.1 | 8Gt_Elec_Dom | DEU | Sales¦Transportation¦LDV¦ICE | million | 3.8161 |  | 3.8442 | 2.9497 | 1.2355 | 0.2843 | 0.21144 | 0.20605 | 0.083624
REMIND-EU v1.1 | 8Gt_Elec_Dom | DEU | Stock¦Transportation¦LDV | million | 44.0494 |  | 48.1717 | 48.0212 | 46.5932 | 46.3396 | 46.2187 | 46.8324 | 47.1697
REMIND-EU v1.1 | 8Gt_Elec_Dom | DEU | Stock¦Transportation¦LDV¦BEV | million | 0.19793 |  | 0.55876 | 2.5916 | 10.683 | 24.3943 | 36.0571 | 42.6611 | 44.7757
REMIND-EU v1.1 | 8Gt_Elec_Dom | DEU | Stock¦Transportation¦LDV¦FCEV | million | 0.10002 |  | 0.13088 | 0.16218 | 0.15465 | 0.10151 | 0.042111 | 0.013047 | 0.0078736
REMIND-EU v1.1 | 8Gt_Elec_Dom | DEU | Stock¦Transportation¦LDV¦ICE | million | 43.7514 |  | 47.482 | 45.2673 | 35.7555 | 21.8438 | 10.1195 | 4.1583 | 2.3862
REMIND-EU v1.1 | 8Gt_Elec_Dom | DEU | Capacity¦Electricity | GW | 201.3871 |  | 238.1634 | 279.8595 | 446.1098 | 660.3378 | 777.8336 | 799.1744 | 766.1195
REMIND-EU v1.1 | 8Gt_Elec_Dom | DEU | Capacity¦Electricity¦Biomass | GW | 6.6276 |  | 7.8444 | 7.652 | 7.2936 | 6.6849 | 5.7222 | 4.377 | 2.9194
REMIND-EU v1.1 | 8Gt_Elec_Dom | DEU | Capacity¦Electricity¦Biomass¦w/ CCS | GW | 0 |  | 0 | 0 | 0.0001 | 0.0001999 | 0.0001994 | 0.0001976 | 0.0001932
REMIND-EU v1.1 | 8Gt_Elec_Dom | DEU | Capacity¦Electricity¦Biomass¦w/o CCS | GW | 6.6276 |  | 7.8444 | 7.652 | 7.2935 | 6.6847 | 5.722 | 4.3768 | 2.9192
REMIND-EU v1.1 | 8Gt_Elec_Dom | DEU | Capacity¦Electricity¦Coal | GW | 47.9627 |  | 39.9528 | 11.7058 | 0.0039855 | 0.0034957 | 0.0026983 | 0.0019118 | 0.0012177
REMIND-EU v1.1 | 8Gt_Elec_Dom | DEU | Capacity¦Electricity¦Gas | GW | 42.6244 |  | 53.7396 | 58.2994 | 23.0691 | 3.6391 | 0.020916 | 0.015161 | 0.010273
REMIND-EU v1.1 | 8Gt_Elec_Dom | DEU | Capacity¦Electricity¦Gas¦w/ CCS | GW | 0 |  | 0 | 0 | 0.0001 | 0.0001999 | 0.000199 | 0.000196 | 0.0001883
REMIND-EU v1.1 | 8Gt_Elec_Dom | DEU | Capacity¦Electricity¦Gas¦w/o CCS | GW | 42.6244 |  | 53.7396 | 58.2994 | 23.069 | 3.6389 | 0.020717 | 0.014965 | 0.010084
REMIND-EU v1.1 | 8Gt_Elec_Dom | DEU | Capacity¦Electricity¦Geothermal | GW | 0.065709 |  | 0.074612 | 0.074612 | 0.074612 | 0.074612 | 0.074612 | 0.073235 | 0.074612
REMIND-EU v1.1 | 8Gt_Elec_Dom | DEU | Capacity¦Electricity¦Hydro | GW | 10.0445 |  | 10.2589 | 10.8204 | 11.6851 | 12.1767 | 12.1767 | 11.8545 | 11.4052
REMIND-EU v1.1 | 8Gt_Elec_Dom | DEU | Capacity¦Electricity¦Nuclear | GW | 10.8 |  | 7.8 | 0.001 | 0.0008652 | 0.0007154 | 0.000548 | 0.000387 | 0.0002441
REMIND-EU v1.1 | 8Gt_Elec_Dom | DEU | Capacity¦Electricity¦Oil | GW | 3.1404 |  | 2.1824 | 1.3102 | 0.4378 | 0.0001 | 0.0001 | 0.0001 | 0.0001
REMIND-EU v1.1 | 8Gt_Elec_Dom | DEU | Capacity¦Electricity¦Solar | GW | 37.2628 |  | 56.4881 | 98.9502 | 231.0367 | 364.1863 | 418.4364 | 417.9225 | 390.0675
REMIND-EU v1.1 | 8Gt_Elec_Dom | DEU | Capacity¦Electricity¦Solar¦PV | GW | 37.2609 |  | 56.4701 | 98.9 | 230.9691 | 364.1062 | 418.3383 | 417.819 | 389.9651
REMIND-EU v1.1 | 8Gt_Elec_Dom | DEU | Capacity¦Electricity¦Wind | GW | 42.6793 |  | 59.0748 | 87.4125 | 154.7327 | 233.9804 | 290.0605 | 311.0418 | 308.3929
REMIND-EU v1.1 | 8Gt_Elec_Dom | DEU | Emissions¦CO2¦Energy¦Supply¦Electricity | Mt CO2/yr | 247.0751 |  | 203.7245 | 126.5691 | 29.0606 | -0.57097 | -3.9132 | -4.9161 | -5.1041
REMIND-EU v1.1 | 8Gt_Elec_Dom | DEU | Secondary Energy¦Electricity | TWh/yr | 610.3418 |  | 654.3485 | 664.1766 | 774.5535 | 1053.1662 | 1297.0569 | 1371.6514 | 1359.7647
REMIND-EU v1.1 | 8Gt_Elec_Dom | DEU | Secondary Energy¦Electricity¦Biomass | TWh/yr | 36.7461 |  | 43.7313 | 42.9227 | 42.2536 | 5.8471 | 11.9264 | 14.4471 | 14.9729
REMIND-EU v1.1 | 8Gt_Elec_Dom | DEU | Secondary Energy¦Electricity¦Biomass¦w/ CCS | TWh/yr | 0 |  | 0 | 0 | 1.0516 | 5.2701 | 11.5341 | 14.4471 | 14.9729
REMIND-EU v1.1 | 8Gt_Elec_Dom | DEU | Secondary Energy¦Electricity¦Biomass¦w/o CCS | TWh/yr | 36.7461 |  | 43.7313 | 42.9227 | 41.2021 | 0.577 | 0.39225 | 0 | 0
REMIND-EU v1.1 | 8Gt_Elec_Dom | DEU | Secondary Energy¦Electricity¦Coal | TWh/yr | 229.1695 |  | 155.1352 | 44.5634 | 0.0185 | 0.018 | 0.014056 | 0.010222 | 0.0068611
REMIND-EU v1.1 | 8Gt_Elec_Dom | DEU | Secondary Energy¦Electricity¦Curtailment | TWh/yr | 0.61744 |  | 2.7649 | 13.5036 | 61.6184 | 121.4617 | 146.4326 | 151.9908 | 146.567
REMIND-EU v1.1 | 8Gt_Elec_Dom | DEU | Secondary Energy¦Electricity¦Gas | TWh/yr | 126.4069 |  | 187.0544 | 232.8209 | 76.3336 | 2.0622 | 0.056222 | 0.043556 | 0.029444
REMIND-EU v1.1 | 8Gt_Elec_Dom | DEU | Secondary Energy¦Electricity¦Geothermal | TWh/yr | 0.48928 |  | 0.55556 | 0.55556 | 0.55556 | 0.55556 | 0.55556 | 0.54531 | 0.55556
REMIND-EU v1.1 | 8Gt_Elec_Dom | DEU | Secondary Energy¦Electricity¦Hydro | TWh/yr | 21.7307 |  | 22.2003 | 23.6967 | 25.5904 | 26.6669 | 26.6669 | 25.9614 | 24.9774
REMIND-EU v1.1 | 8Gt_Elec_Dom | DEU | Secondary Energy¦Electricity¦Non-Biomass Renewables | TWh/yr | 136.9486 |  | 209.4777 | 338.4991 | 639.5268 | 1010.5516 | 1240.0833 | 1309.942 | 1298.1083
REMIND-EU v1.1 | 8Gt_Elec_Dom | DEU | Secondary Energy¦Electricity¦Nuclear | TWh/yr | 75.6864 |  | 54.6624 | 0.007 | 0.0060556 | 0.005 | 0.0038333 | 0.0027222 | 0.0017222
REMIND-EU v1.1 | 8Gt_Elec_Dom | DEU | Secondary Energy¦Electricity¦Oil | TWh/yr | 5.2269 |  | 3.6323 | 2.1807 | 0.84372 | 0.00022222 | 0.00022222 | 0.00022222 | 0.00022222
REMIND-EU v1.1 | 8Gt_Elec_Dom | DEU | Secondary Energy¦Electricity¦Solar | TWh/yr | 35.4175 |  | 56.2451 | 99.1677 | 221.6502 | 344.6441 | 405.2944 | 414.5067 | 390.7229
REMIND-EU v1.1 | 8Gt_Elec_Dom | DEU | Secondary Energy¦Electricity¦Solar¦PV | TWh/yr | 35.415 |  | 56.2212 | 99.1014 | 221.5613 | 344.5394 | 405.1659 | 414.3709 | 390.5884
REMIND-EU v1.1 | 8Gt_Elec_Dom | DEU | Secondary Energy¦Electricity¦Wind | TWh/yr | 79.3111 |  | 130.4768 | 215.079 | 391.7307 | 638.6851 | 807.5664 | 868.9286 | 881.8525
REMIND-EU v1.1 | 8Gt_Elec_Dom | DEU | Capacity¦Electricity¦Wind¦Offshore | GW | 3.4472 |  | 7.3597 | 10.8214 | 16.1399 | 24.6826 | 32.9802 | 37.3632 | 40.1411
REMIND-EU v1.1 | 8Gt_Elec_Dom | DEU | Capacity¦Electricity¦Wind¦Onshore | GW | 39.2321 |  | 51.7152 | 76.5911 | 138.5927 | 209.2978 | 257.0803 | 273.6785 | 268.2518
REMIND-EU v1.1 | 8Gt_Elec_Dom | DEU | Secondary Energy¦Electricity¦Wind¦Offshore | TWh/yr | 14.0501 |  | 29.6505 | 43.2873 | 63.9803 | 97.048 | 127.4136 | 142.5294 | 151.9699
REMIND-EU v1.1 | 8Gt_Elec_Dom | DEU | Secondary Energy¦Electricity¦Wind¦Onshore | TWh/yr | 65.2609 |  | 100.8263 | 171.7917 | 327.7504 | 541.6371 | 680.1528 | 726.3992 | 729.8827
REMIND-EU v1.1 | 8Gt_Elec_Dom | DEU | Emissions¦CO2¦Energy¦Demand¦Industry | Mt CO2/yr | 94.9057 |  | 92.9819 | 63.8995 | 47.517 | 14.3451 | -2.9691 | -2.8144 | -3.4142
REMIND-EU v1.1 | 8Gt_Elec_Dom | DEU | Emissions¦CO2¦Industrial Processes | Mt CO2/yr | 16.95 |  | 17.5889 | 16.6761 | 15.7471 | 11.4577 | 3.4629 | 3.1454 | 2.9093
REMIND-EU v1.1 | 8Gt_Elec_Dom | DEU | Final Energy¦Industry | TWh/yr | 925.8409 |  | 907.0093 | 829.2721 | 737.0374 | 661.8207 | 547.4374 | 547.959 | 570.8976
REMIND-EU v1.1 | 8Gt_Elec_Dom | DEU | Final Energy¦Industry excl Non-Energy Use | TWh/yr | 725.6537 |  | 716.2033 | 645.8693 | 559.9983 | 510.8739 | 472.3253 | 492.759 | 507.3363
REMIND-EU v1.1 | 8Gt_Elec_Dom | DEU | Final Energy¦Industry excl Non-Energy Use¦Electricity | TWh/yr | 221.2204 |  | 226.8076 | 219.7209 | 234.1979 | 311.6825 | 412.2742 | 448.945 | 447.5986
REMIND-EU v1.1 | 8Gt_Elec_Dom | DEU | Final Energy¦Industry excl Non-Energy Use¦Gases | TWh/yr | 262.2043 |  | 253.2046 | 227.7552 | 185.9096 | 103.0956 | 4.4842 | 0 | 0
REMIND-EU v1.1 | 8Gt_Elec_Dom | DEU | Final Energy¦Industry excl Non-Energy Use¦Gases¦Efuel | TWh/yr | 0 |  | 0 | 0 | 0 | 0.00058333 | 0 | 0 | 0
REMIND-EU v1.1 | 8Gt_Elec_Dom | DEU | Final Energy¦Industry excl Non-Energy Use¦Gases¦Natural Gas | TWh/yr | 259.2428 |  | 249.7509 | 223.4098 | 178.7842 | 96.7288 | 3.2518 | 0 | 0
REMIND-EU v1.1 | 8Gt_Elec_Dom | DEU | Final Energy¦Industry excl Non-Energy Use¦Heat | TWh/yr | 51.5968 |  | 48.6218 | 43.4978 | 35.4542 | 36.3705 | 21.1906 | 16.6508 | 20.6927
REMIND-EU v1.1 | 8Gt_Elec_Dom | DEU | Final Energy¦Industry excl Non-Energy Use¦Hydrogen | TWh/yr | 2.9577 |  | 2.8811 | 3.4016 | 3.1805 | 14.3618 | 25.6603 | 25.6281 | 38.7189
REMIND-EU v1.1 | 8Gt_Elec_Dom | DEU | Final Energy¦Industry excl Non-Energy Use¦Liquids | TWh/yr | 77.6229 |  | 75.6002 | 57.1709 | 29.2853 | 0 | 0 | 0 | 0
REMIND-EU v1.1 | 8Gt_Elec_Dom | DEU | Final Energy¦Industry excl Non-Energy Use¦Liquids¦Petroleum | TWh/yr | 77.6229 |  | 75.6002 | 56.099 | 29.2853 | 0 | 0 | 0 | 0
REMIND-EU v1.1 | 8Gt_Elec_Dom | DEU | Final Energy¦Industry excl Non-Energy Use¦Solids | TWh/yr | 110.0516 |  | 109.088 | 94.3229 | 71.9707 | 45.3634 | 8.7159 | 1.5351 | 0.32617
REMIND-EU v1.1 | 8Gt_Elec_Dom | DEU | Final Energy¦Industry¦Electricity | TWh/yr | 221.2204 |  | 226.8076 | 219.7209 | 234.1979 | 311.6825 | 412.2742 | 448.945 | 447.5986
REMIND-EU v1.1 | 8Gt_Elec_Dom | DEU | Final Energy¦Industry¦Gases | TWh/yr | 289.779 |  | 279.4872 | 253.018 | 210.2958 | 126.6792 | 27.4039 | 12.9841 | 11.8438
REMIND-EU v1.1 | 8Gt_Elec_Dom | DEU | Final Energy¦Industry¦Gases¦Efuel | TWh/yr | 0 |  | 0 | 0 | 0 | 0.00069444 | 0 | 0.0013611 | 0
REMIND-EU v1.1 | 8Gt_Elec_Dom | DEU | Final Energy¦Industry¦Gases¦Natural Gas | TWh/yr | 286.4462 |  | 275.6386 | 248.1789 | 202.2276 | 118.8511 | 19.8705 | 1.3665 | 0
REMIND-EU v1.1 | 8Gt_Elec_Dom | DEU | Final Energy¦Industry¦Heat | TWh/yr | 51.5968 |  | 48.6218 | 43.4978 | 35.4542 | 36.3705 | 21.1906 | 16.6508 | 20.6927
REMIND-EU v1.1 | 8Gt_Elec_Dom | DEU | Final Energy¦Industry¦Hydrogen | TWh/yr | 2.9577 |  | 2.8811 | 3.4016 | 3.1805 | 14.3618 | 25.6603 | 25.6281 | 38.7189
REMIND-EU v1.1 | 8Gt_Elec_Dom | DEU | Final Energy¦Industry¦Liquids | TWh/yr | 249.7353 |  | 239.6471 | 214.8527 | 181.496 | 126.9355 | 51.7767 | 41.8118 | 51.3259
REMIND-EU v1.1 | 8Gt_Elec_Dom | DEU | Final Energy¦Industry¦Liquids¦Petroleum | TWh/yr | 249.7353 |  | 239.647 | 210.8246 | 181.4957 | 72.7803 | 0 | 0 | 0
REMIND-EU v1.1 | 8Gt_Elec_Dom | DEU | Final Energy¦Industry¦Solids | TWh/yr | 110.5517 |  | 109.5646 | 94.7811 | 72.413 | 45.7911 | 9.1316 | 1.9392 | 0.71772
REMIND-EU v1.1 | 8Gt_Elec_Dom | DEU | Final Energy¦Industry¦Solids¦Biomass | TWh/yr | 43.1839 |  | 40.7929 | 77.8725 | 59.5396 | 37.3698 | 7.3923 | 1.5561 | 0.5705
REMIND-EU v1.1 | 8Gt_Elec_Dom | DEU | Final Energy¦Industry¦Solids¦Coal | TWh/yr | 67.3678 |  | 68.7717 | 16.9086 | 12.8734 | 8.4214 | 1.7394 | 0.38306 | 0.14722
REMIND-EU v1.1 | 8Gt_Elec_Dom | DEU | Final Energy¦Non-Energy Use | TWh/yr | 200.1872 |  | 190.806 | 183.4028 | 177.0391 | 150.9468 | 75.1121 | 55.2 | 63.5613
REMIND-EU v1.1 | 8Gt_Elec_Dom | DEU | Final Energy¦Non-Energy Use¦Gases | TWh/yr | 27.5747 |  | 26.2825 | 25.2628 | 24.3862 | 23.5836 | 22.9198 | 12.9841 | 11.8438
REMIND-EU v1.1 | 8Gt_Elec_Dom | DEU | Final Energy¦Non-Energy Use¦Gases¦Efuel | TWh/yr | 0 |  | 0 | 0 | 0 | 0.00013889 | 0 | 0.0013611 | 0
REMIND-EU v1.1 | 8Gt_Elec_Dom | DEU | Final Energy¦Non-Energy Use¦Gases¦Natural Gas | TWh/yr | 27.2633 |  | 25.924 | 24.7808 | 23.4516 | 22.1272 | 16.6206 | 1.3669 | 0
REMIND-EU v1.1 | 8Gt_Elec_Dom | DEU | Final Energy¦Non-Energy Use¦Liquids | TWh/yr | 172.1124 |  | 164.0468 | 157.6819 | 152.2107 | 126.9355 | 51.7767 | 41.8118 | 51.3259
REMIND-EU v1.1 | 8Gt_Elec_Dom | DEU | Final Energy¦Non-Energy Use¦Liquids¦Petroleum | TWh/yr | 172.1124 |  | 164.0468 | 154.7257 | 152.2107 | 72.7806 | 0 | 0 | 0
REMIND-EU v1.1 | 8Gt_Elec_Dom | DEU | Final Energy¦Non-Energy Use¦Solids | TWh/yr | 0.50008 |  | 0.47667 | 0.45817 | 0.44225 | 0.42769 | 0.41567 | 0.40411 | 0.39158
REMIND-EU v1.1 | 8Gt_Elec_Dom | DEU | Emissions¦CO2¦Energy and Industrial Processes | Mt CO2/yr | 721.5624 |  | 664.0331 | 518.0251 | 335.2769 | 166.5434 | 8.9092 | -37.9784 | -42.6809
REMIND-EU v1.1 | 8Gt_Elec_Dom | DEU | Carbon Management¦Carbon Capture | Mt CO2/yr | 0 |  | 0.0001223 | 0.89373 | 5.3547 | 35.4138 | 63.4567 | 64.3878 | 64.9493
REMIND-EU v1.1 | 8Gt_Elec_Dom | DEU | Carbon Management¦Carbon Capture and Storage | Mt CO2/yr | 0 |  | 0 | 0 | 3.6667 | 31.1817 | 55 | 55 | 54.8074
REMIND-EU v1.1 | 8Gt_Elec_Dom | DEU | Carbon Management¦Carbon Capture and Storage¦Biomass | Mt CO2/yr | 0 |  | 0 | 0 | 3.6646 | 21.4586 | 42.3621 | 44.1768 | 44.2956
REMIND-EU v1.1 | 8Gt_Elec_Dom | DEU | Carbon Management¦Carbon Capture¦Biomass | Mt CO2/yr | 0 |  | 0 | 0 | 5.3516 | 24.3711 | 48.8756 | 51.7172 | 52.4924
REMIND-EU v1.1 | 8Gt_Elec_Dom | DEU | Carbon Management¦Carbon Capture¦Biomass¦Energy¦Demand¦Industry | Mt CO2/yr | 0 |  | 0 | 0.059373 | 0 | 1.9625 | 2.6441 | 2.402 | 2.3929
REMIND-EU v1.1 | 8Gt_Elec_Dom | DEU | Carbon Management¦Carbon Capture¦Biomass¦Energy¦Supply | Mt CO2/yr | 0 |  | 0 | 0 | 5.3516 | 24.3711 | 48.8756 | 51.7172 | 52.4924
REMIND-EU v1.1 | 8Gt_Elec_Dom | DEU | Carbon Management¦Carbon Capture¦Biomass¦Energy¦Supply¦Electricity | Mt CO2/yr | 0 |  | 0 | 0 | 0.35966 | 1.801 | 3.9423 | 4.9372 | 5.1175
REMIND-EU v1.1 | 8Gt_Elec_Dom | DEU | Carbon Management¦Carbon Capture¦Industry | Mt CO2/yr | 0 |  | 0 | 0.89344 | 0 | 7.6903 | 4.1867 | 2.9192 | 3.4374
REMIND-EU v1.1 | 8Gt_Elec_Dom | DEU | Carbon Management¦Carbon Capture¦Industry¦Biomass | Mt CO2/yr | 0 |  | 0 | 0.059373 | 0 | 1.9625 | 2.6441 | 2.402 | 2.3929
REMIND-EU v1.1 | 8Gt_Elec_Dom | DEU | Carbon Sequestration | Mt CO2/yr | 0 |  | 0 | 0 | 3.6667 | 31.1817 | 55 | 55 | 54.8074
REMIND-EU v1.1 | 8Gt_Elec_Dom | DEU | Carbon Sequestration¦BECCS | Mt CO2/yr | 0 |  | 0 | 0 | 3.6646 | 21.4586 | 42.3621 | 44.1768 | 44.2956
REMIND-EU v1.1 | 8Gt_Elec_Dom | DEU | Consumption | billion EUR2020/yr | 1576.9784 |  | 1860.348 | 2228.4089 | 2543.5573 | 2951.8106 | 3369.3905 | 3730.5404 | 4049.6572
REMIND-EU v1.1 | 8Gt_Elec_Dom | DEU | Emissions¦CO2 | Mt CO2/yr | 745.3529 |  | 686.6303 | 538.44 | 355.1923 | 175.5973 | 7.4147 | -41.1296 | -45.7106
REMIND-EU v1.1 | 8Gt_Elec_Dom | DEU | Emissions¦CO2¦Energy | Mt CO2/yr | 704.6125 |  | 646.4442 | 501.349 | 319.5298 | 155.0858 | 5.4463 | -41.1238 | -45.5902
REMIND-EU v1.1 | 8Gt_Elec_Dom | DEU | Emissions¦CO2¦Energy¦Demand | Mt CO2/yr | 387.9144 |  | 373.2886 | 319.3288 | 255.3596 | 154.271 | 40.5525 | 0.62962 | -3.3942
REMIND-EU v1.1 | 8Gt_Elec_Dom | DEU | Emissions¦CO2¦Energy¦Demand¦Residential and Commercial | Mt CO2/yr | 130.9106 |  | 119.2795 | 104.9701 | 83.786 | 52.1146 | 5.7199 | 0 | 0
REMIND-EU v1.1 | 8Gt_Elec_Dom | DEU | Emissions¦CO2¦Energy¦Supply | Mt CO2/yr | 316.6981 |  | 273.1556 | 182.0202 | 64.1702 | 0.81472 | -35.1061 | -41.7534 | -42.196
REMIND-EU v1.1 | 8Gt_Elec_Dom | DEU | Emissions¦Gross Fossil CO2¦Energy | Mt CO2/yr | 704.6125 |  | 646.4442 | 501.349 | 323.1943 | 178.2723 | 50.1001 | 5.1048 | 0.72474
REMIND-EU v1.1 | 8Gt_Elec_Dom | DEU | Emissions¦Gross Fossil CO2¦Energy¦Demand¦Industry | Mt CO2/yr | 94.9057 |  | 92.9819 | 63.8995 | 47.517 | 16.0731 | -0.67734 | -0.76256 | -1.395
REMIND-EU v1.1 | 8Gt_Elec_Dom | DEU | Emissions¦Gross Fossil CO2¦Energy¦Supply | Mt CO2/yr | 316.6981 |  | 273.1556 | 182.0202 | 67.8348 | 22.2734 | 7.2559 | 2.4234 | 2.0996
REMIND-EU v1.1 | 8Gt_Elec_Dom | DEU | Emissions¦Gross Fossil CO2¦Energy¦Supply¦Electricity | Mt CO2/yr | 247.0751 |  | 203.7245 | 126.5691 | 29.3069 | 1.0148 | -0.49629 | -0.69873 | -0.78572
REMIND-EU v1.1 | 8Gt_Elec_Dom | DEU | Emissions¦Gross Fossil CO2¦Energy¦Supply¦Gases | Mt CO2/yr | 8.2839 |  | 10.0137 | 11.0486 | 10.6284 | 7.4063 | 1.6687 | 0.18943 | 0.12303
REMIND-EU v1.1 | 8Gt_Elec_Dom | DEU | Emissions¦Gross Fossil CO2¦Energy¦Supply¦Liquids | Mt CO2/yr | 24.7062 |  | 24.0423 | 22.8626 | 18.9071 | 13.8394 | 7.0649 | 3.0537 | 2.7482
REMIND-EU v1.1 | 8Gt_Elec_Dom | DEU | Emissions¦Gross Fossil CO2¦Energy¦Supply¦Solids | Mt CO2/yr | 9.1549 |  | 7.9237 | 1.6806 | 1.1735 | 0.7008 | 0.13143 | 0.026115 | 0.0089879
REMIND-EU v1.1 | 8Gt_Elec_Dom | DEU | Final Energy | TWh/yr | 2386.8803 |  | 2380.5348 | 2218.039 | 1963.9216 | 1740.6365 | 1500.608 | 1431.0626 | 1419.3299
REMIND-EU v1.1 | 8Gt_Elec_Dom | DEU | Final Energy incl Non-Energy Use incl Bunkers | TWh/yr | 2724.3775 |  | 2703.8388 | 2529.8749 | 2261.1884 | 2010.5749 | 1687.7116 | 1614.1495 | 1636.4036
REMIND-EU v1.1 | 8Gt_Elec_Dom | DEU | Final Energy¦Electricity | TWh/yr | 513.6883 |  | 557.3235 | 563.6706 | 628.1109 | 818.441 | 1021.8209 | 1112.6989 | 1127.4114
REMIND-EU v1.1 | 8Gt_Elec_Dom | DEU | Final Energy¦Gases | TWh/yr | 632.5599 |  | 607.2767 | 553.3803 | 453.391 | 273.852 | 57.0959 | 15.3532 | 14.4281
REMIND-EU v1.1 | 8Gt_Elec_Dom | DEU | Final Energy¦Gases¦Natural Gas | TWh/yr | 610.3335 |  | 584.5581 | 529.77 | 427.0008 | 248.2203 | 36.5973 | 3.9598 | 3.0334
REMIND-EU v1.1 | 8Gt_Elec_Dom | DEU | Final Energy¦Liquids | TWh/yr | 924.1089 |  | 897.2725 | 812.0651 | 644.9772 | 430.7388 | 244.3024 | 143.7022 | 116.1571
REMIND-EU v1.1 | 8Gt_Elec_Dom | DEU | Final Energy¦Residential and Commercial | TWh/yr | 1014.2499 |  | 1019.8504 | 958.1912 | 861.1792 | 772.053 | 653.9558 | 610.8851 | 591.185
REMIND-EU v1.1 | 8Gt_Elec_Dom | DEU | Final Energy¦Residential and Commercial¦Electricity | TWh/yr | 274.4529 |  | 314.1583 | 318.5784 | 337.6666 | 400.7694 | 459.8225 | 483.5746 | 484.9479
REMIND-EU v1.1 | 8Gt_Elec_Dom | DEU | Final Energy¦Residential and Commercial¦Gases | TWh/yr | 367.4698 |  | 350.8861 | 321.9231 | 263.2704 | 166.2297 | 48.1551 | 11.3934 | 11.3947
REMIND-EU v1.1 | 8Gt_Elec_Dom | DEU | Final Energy¦Residential and Commercial¦Gases¦Natural Gas | TWh/yr | 348.2049 |  | 331.6212 | 302.6583 | 244.0055 | 146.9648 | 28.8888 | 0 | 0
REMIND-EU v1.1 | 8Gt_Elec_Dom | DEU | Final Energy¦Residential and Commercial¦Liquids | TWh/yr | 221.3396 |  | 197.9364 | 171.4019 | 134.9828 | 87.5794 | 33.0719 | 15.0783 | 13.4815
REMIND-EU v1.1 | 8Gt_Elec_Dom | DEU | Final Energy¦Residential and Commercial¦Solids | TWh/yr | 86.2422 |  | 79.8844 | 67.1262 | 52.5205 | 40.0482 | 11.9883 | 4.1164 | 2.9661
REMIND-EU v1.1 | 8Gt_Elec_Dom | DEU | Final Energy¦Residential and Commercial¦Solids¦Coal | TWh/yr | 34.3401 |  | 30.9529 | 7.0102 | 5.4118 | 3.929 | 0.98731 | 0.26039 | 0.11856
REMIND-EU v1.1 | 8Gt_Elec_Dom | DEU | Final Energy¦Solids | TWh/yr | 196.2938 |  | 188.9724 | 161.4491 | 124.4912 | 85.4117 | 20.7043 | 5.6514 | 3.2923
REMIND-EU v1.1 | 8Gt_Elec_Dom | DEU | Final Energy¦Solids¦Coal | TWh/yr | 78.0551 |  | 73.1068 | 16.8269 | 12.7948 | 8.3427 | 1.6602 | 0.30322 | 0.066917
REMIND-EU v1.1 | 8Gt_Elec_Dom | DEU | GDP¦MER | billion EUR2020/yr | 3510.8645 |  | 3734.8005 | 3895.4467 | 4016.0906 | 4190.7272 | 4431.1691 | 4784.5983 | 5145.6384
REMIND-EU v1.1 | 8Gt_Elec_Dom | DEU | Import¦Industry | billion EUR2020/yr | 11.9296 |  | 11.9296 | 11.9296 | 11.9296 | 11.9296 | 11.9296 | 11.9296 | 11.9296
REMIND-EU v1.1 | 8Gt_Elec_Dom | DEU | Investment | billion EUR2020/yr | 775.8857 |  | 773.852 | 791.6691 | 839.2562 | 924.5312 | 1014.5099 | 1074.0265 | 1147.4686
REMIND-EU v1.1 | 8Gt_Elec_Dom | DEU | Investment¦Energy Supply | billion EUR2020/yr | 30.6546 |  | 25.612 | 45.5002 | 99.0444 | 87.9355 | 52.2154 | 26.7424 | 22.5326
REMIND-EU v1.1 | 8Gt_Elec_Dom | DEU | Investment¦Energy Supply¦Electricity | billion EUR2020/yr | 27.9948 |  | 20.9461 | 41.0699 | 86.5534 | 72.3243 | 43.6278 | 22.3074 | 20.8087
REMIND-EU v1.1 | 8Gt_Elec_Dom | DEU | Capacity Additions¦Electricity | GW/yr | 14.7116 |  | 5.1241 | 27.3516 | 56.2724 | 33.439 | 21.2786 | 6.9912 | 12.612
REMIND-EU v1.1 | 8Gt_Elec_Dom | DEU | Capacity Additions¦Electricity¦Biomass | GW/yr | 0.52344 |  | 0 | 0 | 4e-05 | 0 | 0 | 0 | 0
REMIND-EU v1.1 | 8Gt_Elec_Dom | DEU | Capacity Additions¦Electricity¦Biomass¦w/ CCS | GW/yr | 0 |  | 0 | 0 | 4e-05 | 0 | 0 | 0 | 0
REMIND-EU v1.1 | 8Gt_Elec_Dom | DEU | Capacity Additions¦Electricity¦Biomass¦w/o CCS | GW/yr | 0.52344 |  | 0 | 0 | 0 | 0 | 0 | 0 | 0
REMIND-EU v1.1 | 8Gt_Elec_Dom | DEU | Capacity Additions¦Electricity¦Coal | GW/yr | 0.12816 |  | 0 | 0 | 0.00012 | 0 | 1.3e-06 | 3.28e-05 | 0.003306
REMIND-EU v1.1 | 8Gt_Elec_Dom | DEU | Capacity Additions¦Electricity¦Coal¦w/ CCS | GW/yr | 0 |  | 0 | 0 | 0.00012 | 0 | 0 | 0 | 0
REMIND-EU v1.1 | 8Gt_Elec_Dom | DEU | Capacity Additions¦Electricity¦Coal¦w/o CCS | GW/yr | 0.12816 |  | 0 | 0 | 0 | 0 | 1.3e-06 | 3.28e-05 | 0.003306
REMIND-EU v1.1 | 8Gt_Elec_Dom | DEU | Capacity Additions¦Electricity¦Gas | GW/yr | 3.3883 |  | 2.0811 | 0.99964 | 4e-05 | 0 | 0 | 0 | 0
REMIND-EU v1.1 | 8Gt_Elec_Dom | DEU | Capacity Additions¦Electricity¦Gas¦CC¦w/ CCS | GW/yr | 0 |  | 0 | 0 | 4e-05 | 0 | 0 | 0 | 0
REMIND-EU v1.1 | 8Gt_Elec_Dom | DEU | Capacity Additions¦Electricity¦Gas¦CC¦w/o CCS | GW/yr | 2 |  | 1.3442 | 0.40002 | 0 | 0 | 0 | 0 | 0
REMIND-EU v1.1 | 8Gt_Elec_Dom | DEU | Capacity Additions¦Electricity¦Gas¦OC | GW/yr | 0.1421 |  | 0 | 0.542 | 0 | 0 | 0 | 0 | 0
REMIND-EU v1.1 | 8Gt_Elec_Dom | DEU | Capacity Additions¦Electricity¦Gas¦w/ CCS | GW/yr | 0 |  | 0 | 0 | 4e-05 | 0 | 0 | 0 | 0
REMIND-EU v1.1 | 8Gt_Elec_Dom | DEU | Capacity Additions¦Electricity¦Gas¦w/o CCS | GW/yr | 3.3883 |  | 2.0811 | 0.99964 | 0 | 0 | 0 | 0 | 0
REMIND-EU v1.1 | 8Gt_Elec_Dom | DEU | Capacity Additions¦Electricity¦Geothermal | GW/yr | 0.0037469 |  | 0 | 0.0007055 | 0.0011023 | 0.0026277 | 0.0040993 | 0.0064392 | 0
REMIND-EU v1.1 | 8Gt_Elec_Dom | DEU | Capacity Additions¦Electricity¦Hydro | GW/yr | 0.14119 |  | 0.12524 | 0.28013 | 0.24661 | 0.13108 | 0.050295 | 0.002672 | 0
REMIND-EU v1.1 | 8Gt_Elec_Dom | DEU | Capacity Additions¦Electricity¦Hydrogen | GW/yr | 0.071896 |  | 0.15548 | 1.0001 | 4.665 | 4.1048 | 0.77525 | 0.79884 | 0.27002
REMIND-EU v1.1 | 8Gt_Elec_Dom | DEU | Capacity Additions¦Electricity¦Nuclear | GW/yr | 0 |  | 0 | 0 | 0 | 0 | 0 | 0 | 0
REMIND-EU v1.1 | 8Gt_Elec_Dom | DEU | Capacity Additions¦Electricity¦Oil | GW/yr | 0 |  | 0 | 0 | 1.97e-05 | 7e-07 | 0 | 2.4e-06 | 3.5e-06
REMIND-EU v1.1 | 8Gt_Elec_Dom | DEU | Capacity Additions¦Electricity¦Oil¦w/o CCS | GW/yr | 0 |  | 0 | 0 | 1.97e-05 | 7e-07 | 0 | 2.4e-06 | 3.5e-06
REMIND-EU v1.1 | 8Gt_Elec_Dom | DEU | Capacity Additions¦Electricity¦Solar | GW/yr | 6.7433 |  | 1.0535 | 16.3291 | 37.6027 | 18.2646 | 9.102 | 2.1387 | 4.5172
REMIND-EU v1.1 | 8Gt_Elec_Dom | DEU | Capacity Additions¦Electricity¦Solar¦CSP | GW/yr | 0.00076 |  | 0.0057179 | 0.0071343 | 0 | 0.0055054 | 0.003151 | 0.0021035 | 0.0032955
REMIND-EU v1.1 | 8Gt_Elec_Dom | DEU | Capacity Additions¦Electricity¦Solar¦PV | GW/yr | 6.7426 |  | 1.0478 | 16.322 | 37.6027 | 18.2591 | 9.0988 | 2.1366 | 4.5139
REMIND-EU v1.1 | 8Gt_Elec_Dom | DEU | Capacity Additions¦Electricity¦Storage Converter¦Stationary Batteries | GW/yr | 0.19172 |  | 0.59982 | 3.7069 | 16.7977 | 7.721 | 2.6586 | 2.614 | 2.7149
REMIND-EU v1.1 | 8Gt_Elec_Dom | DEU | Capacity Additions¦Electricity¦Storage Reservoir¦Stationary Batteries | GWh/yr | 1.1503 |  | 3.5989 | 22.2415 | 100.786 | 46.326 | 15.9517 | 15.6843 | 16.2895
REMIND-EU v1.1 | 8Gt_Elec_Dom | DEU | Capacity Additions¦Electricity¦Wind | GW/yr | 4.4737 |  | 2.7529 | 10.3051 | 20.2005 | 17.214 | 14.3994 | 5.9631 | 10.129
REMIND-EU v1.1 | 8Gt_Elec_Dom | DEU | Capacity Additions¦Electricity¦Wind¦Offshore | GW/yr | 0.6903 |  | 0.88865 | 0.56307 | 1.7787 | 2.1733 | 2.2771 | 1.1198 | 2.0375
REMIND-EU v1.1 | 8Gt_Elec_Dom | DEU | Capacity Additions¦Electricity¦Wind¦Onshore | GW/yr | 3.7834 |  | 1.8643 | 9.742 | 18.4219 | 15.0407 | 12.1223 | 4.8434 | 8.0915
REMIND-EU v1.1 | 8Gt_Elec_Dom | DEU | Capacity Additions¦Gases¦Biomass | GW/yr | 0 |  | 0.016707 | 0.036734 | 0 | 0 | 0 | 0 | 0
REMIND-EU v1.1 | 8Gt_Elec_Dom | DEU | Capacity Additions¦Gases¦Hydrogen | GW/yr | 0 |  | 0 | 0 | 0 | 4e-05 | 0 | 0 | 0
REMIND-EU v1.1 | 8Gt_Elec_Dom | DEU | Capacity Additions¦Hydrogen¦Biomass | GW/yr | 0 |  | 1.89e-05 | 0.080703 | 0.16137 | 0.24814 | 0 | 0 | 0
REMIND-EU v1.1 | 8Gt_Elec_Dom | DEU | Capacity Additions¦Hydrogen¦Biomass¦w/ CCS | GW/yr | 0 |  | 0 | 0 | 0.16137 | 0.24814 | 0 | 0 | 0
REMIND-EU v1.1 | 8Gt_Elec_Dom | DEU | Capacity Additions¦Hydrogen¦Biomass¦w/o CCS | GW/yr | 0 |  | 1.89e-05 | 0.080703 | 0 | 0 | 0 | 0 | 0
REMIND-EU v1.1 | 8Gt_Elec_Dom | DEU | Capacity Additions¦Hydrogen¦Coal¦w/o CCS | GW/yr | 0 |  | 0 | 0 | 0 | 0 | 0 | 0.0011674 | 0
REMIND-EU v1.1 | 8Gt_Elec_Dom | DEU | Capacity Additions¦Hydrogen¦Electricity | GW/yr | 0.019172 |  | 0.041462 | 0.24514 | 0.97398 | 1.5567 | 0.027756 | 0 | 0
REMIND-EU v1.1 | 8Gt_Elec_Dom | DEU | Capacity Additions¦Hydrogen¦Gas | GW/yr | 0 |  | 0.027612 | 0.036225 | 0.13624 | 0 | 0 | 0 | 0
REMIND-EU v1.1 | 8Gt_Elec_Dom | DEU | Capacity Additions¦Hydrogen¦Gas¦w/ CCS | GW/yr | 0 |  | 0 | 0 | 4e-05 | 0 | 0 | 0 | 0
REMIND-EU v1.1 | 8Gt_Elec_Dom | DEU | Capacity Additions¦Hydrogen¦Gas¦w/o CCS | GW/yr | 0 |  | 0.027612 | 0.036225 | 0.1362 | 0 | 0 | 0 | 0
REMIND-EU v1.1 | 8Gt_Elec_Dom | DEU | Capacity Additions¦Liquids¦Biomass | GW/yr | 0 |  | 1.6779 | 0.38094 | 0.50232 | 1.4725 | 1.4429 | 0.13957 | 0.28885
REMIND-EU v1.1 | 8Gt_Elec_Dom | DEU | Capacity Additions¦Liquids¦Hydrogen | GW/yr | 0 |  | 0 | 0 | 0 | 0.80599 | 0 | 0.19013 | 0
REMIND-EU v1.1 | 8Gt_Elec_Dom | DEU | Capacity¦Electricity¦Hydrogen | GW | 0.17974 |  | 0.74786 | 3.6333 | 17.7753 | 39.5915 | 51.339 | 53.8877 | 53.248
REMIND-EU v1.1 | 8Gt_Elec_Dom | DEU | Capacity¦Electricity¦Storage Converter¦Stationary Batteries | GW | 0.4793 |  | 2.4564 | 13.2018 | 64.3221 | 124.8381 | 147.5114 | 150.9911 | 142.6075
REMIND-EU v1.1 | 8Gt_Elec_Dom | DEU | Capacity¦Electricity¦Storage Reservoir¦Stationary Batteries | GWh | 2.8758 |  | 14.7382 | 79.2105 | 385.9323 | 749.0284 | 885.0686 | 905.9468 | 855.6451
REMIND-EU v1.1 | 8Gt_Elec_Dom | DEU | Capacity¦Gases | GW | 84.9602 |  | 82.7218 | 76.5475 | 63.4024 | 38.9331 | 8.2497 | 1.246 | 0.78061
REMIND-EU v1.1 | 8Gt_Elec_Dom | DEU | Capacity¦Gases¦Biomass | GW | 0.50429 |  | 0.5386 | 0.65607 | 0.71777 | 0.66656 | 0.58535 | 0.46511 | 0.31907
REMIND-EU v1.1 | 8Gt_Elec_Dom | DEU | Capacity¦Gases¦Hydrogen | GW | 0 |  | 0 | 0 | 0 | 0.0001 | 0.0001998 | 0.0001982 | 0.0001925
REMIND-EU v1.1 | 8Gt_Elec_Dom | DEU | Capacity¦Heat | GW | 1.6138 |  | 1.5673 | 5.5702 | 20.5004 | 35.7979 | 39.3651 | 36.3718 | 31.5957
REMIND-EU v1.1 | 8Gt_Elec_Dom | DEU | Capacity¦Hydrogen¦Biomass | GW | 0 |  | 4.72e-05 | 0.20185 | 0.80683 | 1.8285 | 2.4385 | 2.4053 | 2.3246
REMIND-EU v1.1 | 8Gt_Elec_Dom | DEU | Capacity¦Hydrogen¦Biomass¦w/ CCS | GW | 0 |  | 0 | 0 | 0.40341 | 1.4268 | 2.0431 | 2.0253 | 1.9754
REMIND-EU v1.1 | 8Gt_Elec_Dom | DEU | Capacity¦Hydrogen¦Biomass¦w/o CCS | GW | 0 |  | 4.72e-05 | 0.20185 | 0.40341 | 0.40168 | 0.39544 | 0.38006 | 0.34927
REMIND-EU v1.1 | 8Gt_Elec_Dom | DEU | Capacity¦Hydrogen¦Coal | GW | 0.09123 |  | 0.071696 | 0.0134 | 0.0007387 | 0.0005855 | 0.0003836 | 0.000296 | 0.0002888
REMIND-EU v1.1 | 8Gt_Elec_Dom | DEU | Capacity¦Hydrogen¦Coal¦w/ CCS | GW | 0 |  | 0 | 0 | 0.0001 | 0.0001999 | 0.000199 | 0.000196 | 0.0001883
REMIND-EU v1.1 | 8Gt_Elec_Dom | DEU | Capacity¦Hydrogen¦Coal¦w/o CCS | GW | 0.09123 |  | 0.071696 | 0.0134 | 0.0006387 | 0.0003856 | 0.0001845 | 0.0001 | 0.0001004
REMIND-EU v1.1 | 8Gt_Elec_Dom | DEU | Capacity¦Hydrogen¦Electricity | GW | 0.04793 |  | 0.19943 | 0.91498 | 3.9573 | 10.2572 | 14.1094 | 13.8378 | 13.0071
REMIND-EU v1.1 | 8Gt_Elec_Dom | DEU | Capacity¦Hydrogen¦Gas | GW | 0.41395 |  | 0.46237 | 0.49113 | 0.77627 | 0.0011336 | 0.0010536 | 0.0009656 | 0.0008626
REMIND-EU v1.1 | 8Gt_Elec_Dom | DEU | Capacity¦Hydrogen¦Gas¦w/ CCS | GW | 0 |  | 0 | 0 | 0.0001 | 0.0001999 | 0.000199 | 0.000196 | 0.0001883
REMIND-EU v1.1 | 8Gt_Elec_Dom | DEU | Capacity¦Hydrogen¦Gas¦w/o CCS | GW | 0.41395 |  | 0.46237 | 0.49113 | 0.77617 | 0.0009337 | 0.0008545 | 0.0007696 | 0.0006743
REMIND-EU v1.1 | 8Gt_Elec_Dom | DEU | Capacity¦Liquids¦Biomass | GW | 3.7523 |  | 7.8393 | 12.7563 | 14.5158 | 18.6331 | 24.5721 | 26.7871 | 25.9615
REMIND-EU v1.1 | 8Gt_Elec_Dom | DEU | Capacity¦Liquids¦Hydrogen | GW | 0 |  | 0 | 0 | 0 | 2.015 | 4.0263 | 4.4696 | 4.8287
REMIND-EU v1.1 | 8Gt_Elec_Dom | DEU | Capacity¦Liquids¦Oil | GW | 125.8408 |  | 118.3215 | 104.2713 | 83.914 | 51.5608 | 14.9022 | 1.3684 | 0.0077559
REMIND-EU v1.1 | 8Gt_Elec_Dom | DEU | Capital Cost¦Electricity¦Biomass¦w/ CCS | EUR2020/kW |  |  | 5972.4214 | 4977.0179 | 3981.6143 | 3318.0119 | 3318.0119 | 3318.0119 | 3318.0119
REMIND-EU v1.1 | 8Gt_Elec_Dom | DEU | Capital Cost¦Electricity¦Biomass¦w/o CCS | EUR2020/kW |  |  | 2401.2092 | 2419.0891 | 2436.969 | 2454.8489 | 2472.7288 | 2490.6087 | 2508.4885
REMIND-EU v1.1 | 8Gt_Elec_Dom | DEU | Capital Cost¦Electricity¦Coal¦w/ CCS | EUR2020/kW |  |  | 5740.6873 | 5484.0434 | 5227.3996 | 4970.7558 | 4714.1119 | 4457.4681 | 4200.8243
REMIND-EU v1.1 | 8Gt_Elec_Dom | DEU | Capital Cost¦Electricity¦Coal¦w/o CCS | EUR2020/kW |  |  | 2247.9405 | 2233.7594 | 2219.5782 | 2205.3971 | 2191.2159 | 2177.0348 | 2162.8536
REMIND-EU v1.1 | 8Gt_Elec_Dom | DEU | Capital Cost¦Electricity¦Gas¦w/ CCS | EUR2020/kW |  |  | 2825.6886 | 2679.9701 | 2534.2517 | 2388.5332 | 2242.8147 | 2097.0963 | 1951.3778
REMIND-EU v1.1 | 8Gt_Elec_Dom | DEU | Capital Cost¦Electricity¦Gas¦w/o CCS | EUR2020/kW |  |  | 991.4697 | 988.6248 | 985.78 | 982.9352 | 980.0903 | 977.2455 | 974.4007
REMIND-EU v1.1 | 8Gt_Elec_Dom | DEU | Capital Cost¦Electricity¦Geothermal | EUR2020/kW |  |  | 2861.0152 | 2954.0169 | 3047.0187 | 3140.0204 | 3233.0221 | 3326.0238 | 3419.0255
REMIND-EU v1.1 | 8Gt_Elec_Dom | DEU | Capital Cost¦Electricity¦Hydro | EUR2020/kW |  |  | 2395.2886 | 2451.2933 | 2507.2979 | 2563.3026 | 2619.3073 | 2675.3119 | 2731.3166
REMIND-EU v1.1 | 8Gt_Elec_Dom | DEU | Capital Cost¦Electricity¦Nuclear | EUR2020/kW |  |  | 7471.4358 | 7343.1378 | 7214.8398 | 7086.5418 | 6958.2438 | 6829.9459 | 6701.6479
REMIND-EU v1.1 | 8Gt_Elec_Dom | DEU | Capital Cost¦Electricity¦Solar¦CSP | EUR2020/kW |  |  | 5312.7368 | 4509.9962 | 3864.1119 | 3511.1208 | 3273.0464 | 2988.3019 | 2648.2798
REMIND-EU v1.1 | 8Gt_Elec_Dom | DEU | Capital Cost¦Electricity¦Solar¦PV | EUR2020/kW |  |  | 691.6888 | 471.9184 | 372.5297 | 338.3221 | 329.162 | 326.9469 | 325.8161
REMIND-EU v1.1 | 8Gt_Elec_Dom | DEU | Capital Cost¦Electricity¦Wind¦Offshore | EUR2020/kW |  |  | 4298.791 | 3450.3894 | 2755.011 | 2266.3967 | 1923.707 | 1665.0623 | 1457.2119
REMIND-EU v1.1 | 8Gt_Elec_Dom | DEU | Capital Cost¦Electricity¦Wind¦Onshore | EUR2020/kW |  |  | 1587.2335 | 1380.1851 | 1215.9159 | 1121.3519 | 1062.8118 | 1020.0496 | 984.5719
REMIND-EU v1.1 | 8Gt_Elec_Dom | DEU | Capital Cost¦Gases¦Biomass¦w/o CCS | EUR2020/kW |  |  | 2554.4779 | 2425.3978 | 2296.3178 | 2167.2378 | 2038.1577 | 1909.0777 | 1779.9976
REMIND-EU v1.1 | 8Gt_Elec_Dom | DEU | Capital Cost¦Gases¦Coal¦w/o CCS | EUR2020/kW |  |  | 1471.3793 | 1471.3793 | 1471.3793 | 1471.3793 | 1471.3793 | 1471.3793 | 1471.3793
REMIND-EU v1.1 | 8Gt_Elec_Dom | DEU | Capital Cost¦Hydrogen¦Biomass¦w/ CCS | EUR2020/kW |  |  | 3752.0171 | 3126.6809 | 2501.3448 | 2084.454 | 2084.454 | 2084.454 | 2084.454
REMIND-EU v1.1 | 8Gt_Elec_Dom | DEU | Capital Cost¦Hydrogen¦Biomass¦w/o CCS | EUR2020/kW |  |  | 2746.5746 | 2231.5919 | 1888.2701 | 1716.6091 | 1716.6091 | 1716.6091 | 1716.6091
REMIND-EU v1.1 | 8Gt_Elec_Dom | DEU | Capital Cost¦Hydrogen¦Coal¦w/ CCS | EUR2020/kW |  |  | 2811.9693 | 2284.725 | 1933.2289 | 1757.4808 | 1757.4808 | 1757.4808 | 1757.4808
REMIND-EU v1.1 | 8Gt_Elec_Dom | DEU | Capital Cost¦Hydrogen¦Coal¦w/o CCS | EUR2020/kW |  |  | 1697.1951 | 1542.9046 | 1542.9046 | 1542.9046 | 1542.9046 | 1542.9046 | 1542.9046
REMIND-EU v1.1 | 8Gt_Elec_Dom | DEU | Capital Cost¦Hydrogen¦Electricity | EUR2020/kW |  |  | 1348.6086 | 803.954 | 552.9177 | 464.7708 | 423.7052 | 395.5405 | 373.7053
REMIND-EU v1.1 | 8Gt_Elec_Dom | DEU | Capital Cost¦Hydrogen¦Gas¦w/ CCS | EUR2020/kW |  |  | 698.6442 | 635.1311 | 635.1311 | 635.1311 | 635.1311 | 635.1311 | 635.1311
REMIND-EU v1.1 | 8Gt_Elec_Dom | DEU | Capital Cost¦Hydrogen¦Gas¦w/o CCS | EUR2020/kW |  |  | 577.3919 | 577.3919 | 577.3919 | 577.3919 | 577.3919 | 577.3919 | 577.3919
REMIND-EU v1.1 | 8Gt_Elec_Dom | DEU | Capital Cost¦Liquids¦Biomass¦w/ CCS | EUR2020/kW |  |  | 6825.6245 | 5688.0204 | 4550.4163 | 3792.0136 | 3792.0136 | 3792.0136 | 3792.0136
REMIND-EU v1.1 | 8Gt_Elec_Dom | DEU | Capital Cost¦Liquids¦Biomass¦w/o CCS | EUR2020/kW |  |  | 5517.6722 | 4598.0602 | 3678.4482 | 3065.3735 | 3065.3735 | 3065.3735 | 3065.3735
REMIND-EU v1.1 | 8Gt_Elec_Dom | DEU | Capital Cost¦Liquids¦Coal¦w/ CCS | EUR2020/kW |  |  | 3347.3878 | 2789.4899 | 2231.5919 | 1859.6599 | 1859.6599 | 1859.6599 | 1859.6599
REMIND-EU v1.1 | 8Gt_Elec_Dom | DEU | Capital Cost¦Liquids¦Coal¦w/o CCS | EUR2020/kW |  |  | 1955.7083 | 1777.9166 | 1777.9166 | 1777.9166 | 1777.9166 | 1777.9166 | 1777.9166
REMIND-EU v1.1 | 8Gt_Elec_Dom | DEU | Capital Cost¦Liquids¦Oil | EUR2020/kW |  |  | 433.0439 | 433.0439 | 433.0439 | 433.0439 | 433.0439 | 433.0439 | 433.0439
REMIND-EU v1.1 | 8Gt_Elec_Dom | DEU | Carbon Management¦Carbon Capture and Storage¦DACCS | Mt CO2/yr | 0 |  | 0 | 0 | 0.0002279 | 0.0002583 | 0.000299 | 0.0002996 | 0.0002475
REMIND-EU v1.1 | 8Gt_Elec_Dom | DEU | Carbon Management¦Carbon Capture and Storage¦Fossil | Mt CO2/yr | 0 |  | 0 | 0 | 0.0018654 | 0.0047994 | 0.0047128 | 0.0045933 | 0.004407
REMIND-EU v1.1 | 8Gt_Elec_Dom | DEU | Carbon Management¦Carbon Capture and Usage | Mt CO2/yr | 0 |  | 0 | 0 | 0 | 4.2322 | 8.4567 | 9.3878 | 10.1419
REMIND-EU v1.1 | 8Gt_Elec_Dom | DEU | Carbon Management¦Carbon Capture¦Biomass¦Energy¦Supply¦Gases | Mt CO2/yr | 0 |  | 0 | 0 | 0 | 0 | 0 | 0 | 0
REMIND-EU v1.1 | 8Gt_Elec_Dom | DEU | Carbon Management¦Carbon Capture¦Biomass¦Energy¦Supply¦Hydrogen | Mt CO2/yr | 0 |  | 0 | 0 | 1.6665 | 5.8939 | 8.4397 | 1.0651 | 0
REMIND-EU v1.1 | 8Gt_Elec_Dom | DEU | Carbon Management¦Carbon Capture¦Biomass¦Energy¦Supply¦Liquids | Mt CO2/yr | 0 |  | 0 | 0 | 3.3255 | 16.6762 | 36.4935 | 45.7149 | 47.3749
REMIND-EU v1.1 | 8Gt_Elec_Dom | DEU | Carbon Management¦Carbon Capture¦Biomass¦Energy¦Supply¦Other | Mt CO2/yr | 0 |  | 0 | 0 | 0 | 0 | 0 | 0 | 0
REMIND-EU v1.1 | 8Gt_Elec_Dom | DEU | Carbon Management¦Carbon Capture¦Direct Air Capture | Mt CO2/yr | 0 |  | 0.0001223 | 0.0002933 | 0.0003328 | 0.0002933 | 0.000345 | 0.0003508 | 0.0002933
REMIND-EU v1.1 | 8Gt_Elec_Dom | DEU | Carbon Management¦Carbon Capture¦Fossil | Mt CO2/yr | 0 |  | 0 | 0 | 0.0027241 | 0.0054508 | 0.0054374 | 0.0053773 | 0.0052224
REMIND-EU v1.1 | 8Gt_Elec_Dom | DEU | Carbon Management¦Carbon Capture¦Fossil¦Energy¦Supply | Mt CO2/yr | 0 |  | 0 | 0 | 0.0027241 | 0.0054508 | 0.0054374 | 0.0053773 | 0.0052224
REMIND-EU v1.1 | 8Gt_Elec_Dom | DEU | Carbon Management¦Carbon Capture¦Fossil¦Energy¦Supply¦Electricity | Mt CO2/yr | 0 |  | 0 | 0 | 0.0017332 | 0.00347 | 0.0034651 | 0.0034357 | 0.0033563
REMIND-EU v1.1 | 8Gt_Elec_Dom | DEU | Carbon Management¦Carbon Capture¦Fossil¦Energy¦Supply¦Gases | Mt CO2/yr | 0 |  | 0 | 0 | 0 | 0 | 0 | 0 | 0
REMIND-EU v1.1 | 8Gt_Elec_Dom | DEU | Carbon Management¦Carbon Capture¦Fossil¦Energy¦Supply¦Hydrogen | Mt CO2/yr | 0 |  | 0 | 0 | 0.0005502 | 0.0010998 | 0.0010951 | 0.0010781 | 0.0010362
REMIND-EU v1.1 | 8Gt_Elec_Dom | DEU | Carbon Management¦Carbon Capture¦Fossil¦Energy¦Supply¦Liquids | Mt CO2/yr | 0 |  | 0 | 0 | 0.0004407 | 0.000881 | 0.0008772 | 0.0008636 | 0.00083
REMIND-EU v1.1 | 8Gt_Elec_Dom | DEU | Carbon Management¦Carbon Capture¦Fossil¦Energy¦Supply¦Other | Mt CO2/yr | 0 |  | 0 | 0 | 0 | 0 | 0 | 0 | 0
REMIND-EU v1.1 | 8Gt_Elec_Dom | DEU | Carbon Management¦Carbon Capture¦Industrial Processes | Mt CO2/yr | 0 |  | 0 | 0 | 0 | 3.3467 | 10.3886 | 9.7457 | 9.0141
REMIND-EU v1.1 | 8Gt_Elec_Dom | DEU | Carbon Management¦Carbon Capture¦Industry¦Fossil | Mt CO2/yr | 0 |  | 0 | 0.83406 | 0 | 4.9982 | 1.0194 | 0.087636 | 0.0067905
REMIND-EU v1.1 | 8Gt_Elec_Dom | DEU | Carbon Sequestration¦DACCS | Mt CO2/yr | 0 |  | 0 | 0 | 0.0002279 | 0.0002583 | 0.000299 | 0.0002996 | 0.0002475
REMIND-EU v1.1 | 8Gt_Elec_Dom | DEU | Carbon Sequestration¦Enhanced Weathering | Mt CO2/yr | 0 |  | 0 | 0 | 0 | 0 | 0 | 0 | 0
REMIND-EU v1.1 | 8Gt_Elec_Dom | DEU | Carbon Sequestration¦Land Use | Mt CO2/yr | 1.5767 |  | 1.5767 | 2.3833 | 2.42 | 2.7133 | 3.1533 | 3.3 | 3.0433
REMIND-EU v1.1 | 8Gt_Elec_Dom | DEU | Cumulative Capacity¦Electricity¦Biomass | GW | 3.3323 |  | 4.6409 | 4.6409 | 4.641 | 4.6411 | 4.6411 | 4.6411 | 4.6411
REMIND-EU v1.1 | 8Gt_Elec_Dom | DEU | Cumulative Capacity¦Electricity¦Coal | GW | 7.7432 |  | 8.0636 | 8.0636 | 8.0639 | 8.0642 | 8.0642 | 8.0643 | 8.0726
REMIND-EU v1.1 | 8Gt_Elec_Dom | DEU | Cumulative Capacity¦Electricity¦Gas | GW | 26.6729 |  | 40.3465 | 48.0484 | 50.5476 | 50.5477 | 50.5477 | 50.5477 | 50.5477
REMIND-EU v1.1 | 8Gt_Elec_Dom | DEU | Cumulative Capacity¦Electricity¦Hydro | GW | 1.6375 |  | 2.3035 | 3.317 | 4.6338 | 5.578 | 6.0315 | 6.1639 | 6.1706
REMIND-EU v1.1 | 8Gt_Elec_Dom | DEU | Cumulative Capacity¦Electricity¦Solar¦CSP | GW | 0.0019 |  | 0.018095 | 0.050225 | 0.068061 | 0.081825 | 0.10347 | 0.1166 | 0.1301
REMIND-EU v1.1 | 8Gt_Elec_Dom | DEU | Cumulative Capacity¦Electricity¦Solar¦PV | GW | 36.0658 |  | 55.5417 | 98.9662 | 233.7778 | 373.4322 | 441.8269 | 469.9154 | 486.5416
REMIND-EU v1.1 | 8Gt_Elec_Dom | DEU | Cumulative Capacity¦Electricity¦Wind | GW | 34.3728 |  | 52.4395 | 85.0845 | 161.3485 | 254.8848 | 333.9183 | 384.8246 | 425.0548
REMIND-EU v1.1 | 8Gt_Elec_Dom | DEU | Cumulative Capacity¦Gases¦Biomass | GW | 0.1578 |  | 0.19957 | 0.33317 | 0.42501 | 0.42501 | 0.42501 | 0.42501 | 0.42501
REMIND-EU v1.1 | 8Gt_Elec_Dom | DEU | Cumulative Capacity¦Hydrogen¦Biomass | GW | 0 |  | 4.72e-05 | 0.20185 | 0.80703 | 1.8308 | 2.4511 | 2.4511 | 2.4511
REMIND-EU v1.1 | 8Gt_Elec_Dom | DEU | Cumulative Capacity¦Hydrogen¦Electricity | GW | 0.047931 |  | 0.19952 | 0.91602 | 3.9638 | 10.2906 | 14.2518 | 14.3212 | 14.3212
REMIND-EU v1.1 | 8Gt_Elec_Dom | DEU | Cumulative Capacity¦Liquids¦Biomass | GW | 1.0119 |  | 5.2066 | 10.3537 | 12.5619 | 17.4988 | 24.7873 | 28.7435 | 29.8146
REMIND-EU v1.1 | 8Gt_Elec_Dom | DEU | Efficiency¦Electricity¦Biomass¦w/ CCS | % |  |  | 29 | 30 | 31 | 32 | 33 | 34 | 35
REMIND-EU v1.1 | 8Gt_Elec_Dom | DEU | Efficiency¦Electricity¦Biomass¦w/o CCS | % |  |  | 37.3774 | 39.6559 | 42 | 43 | 44 | 45 | 46
REMIND-EU v1.1 | 8Gt_Elec_Dom | DEU | Efficiency¦Electricity¦Coal¦w/ CCS | % |  |  | 36.4686 | 36.3905 | 36.3124 | 36.2343 | 36.1562 | 36.0781 | 36
REMIND-EU v1.1 | 8Gt_Elec_Dom | DEU | Efficiency¦Electricity¦Coal¦w/o CCS | % |  |  | 43.3359 | 44.1718 | 44 | 45 | 45 | 46 | 46
REMIND-EU v1.1 | 8Gt_Elec_Dom | DEU | Efficiency¦Electricity¦Gas¦w/ CCS | % |  |  | 48.7035 | 50.3518 | 53 | 54 | 55 | 55 | 56
REMIND-EU v1.1 | 8Gt_Elec_Dom | DEU | Efficiency¦Electricity¦Gas¦w/o CCS | % |  |  | 56.1964 | 58.0982 | 61 | 61 | 62 | 62 | 63
REMIND-EU v1.1 | 8Gt_Elec_Dom | DEU | Efficiency¦Gases¦Biomass¦w/o CCS | % |  |  | 76.9125 | 73.2605 | 69.6084 | 65.9563 | 62.3042 | 58.6521 | 55
REMIND-EU v1.1 | 8Gt_Elec_Dom | DEU | Efficiency¦Gases¦Coal¦w/o CCS | % |  |  | 59.992 | 59.9933 | 59.9947 | 59.996 | 59.9973 | 59.9987 | 60
REMIND-EU v1.1 | 8Gt_Elec_Dom | DEU | Efficiency¦Hydrogen¦Biomass¦w/ CCS | % |  |  | 55 | 55 | 55 | 55 | 55 | 55 | 55
REMIND-EU v1.1 | 8Gt_Elec_Dom | DEU | Efficiency¦Hydrogen¦Biomass¦w/o CCS | % |  |  | 61 | 61 | 61 | 61 | 61 | 61 | 61
REMIND-EU v1.1 | 8Gt_Elec_Dom | DEU | Efficiency¦Hydrogen¦Coal¦w/ CCS | % |  |  | 57 | 57 | 57 | 57 | 57 | 57 | 57
REMIND-EU v1.1 | 8Gt_Elec_Dom | DEU | Efficiency¦Hydrogen¦Coal¦w/o CCS | % |  |  | 59 | 59 | 59 | 59 | 59 | 59 | 59
REMIND-EU v1.1 | 8Gt_Elec_Dom | DEU | Efficiency¦Hydrogen¦Electricity | % |  |  | 61 | 63 | 65 | 67 | 69 | 71 | 73
REMIND-EU v1.1 | 8Gt_Elec_Dom | DEU | Efficiency¦Hydrogen¦Gas¦w/ CCS | % |  |  | 70 | 70 | 70 | 70 | 70 | 70 | 70
REMIND-EU v1.1 | 8Gt_Elec_Dom | DEU | Efficiency¦Hydrogen¦Gas¦w/o CCS | % |  |  | 73 | 73 | 73 | 73 | 73 | 73 | 73
REMIND-EU v1.1 | 8Gt_Elec_Dom | DEU | Efficiency¦Liquids¦Biomass¦w/ CCS | % |  |  | 41 | 41 | 41 | 41 | 41 | 41 | 41
REMIND-EU v1.1 | 8Gt_Elec_Dom | DEU | Efficiency¦Liquids¦Biomass¦w/o CCS | % |  |  | 41 | 41 | 41 | 41 | 41 | 41 | 41
REMIND-EU v1.1 | 8Gt_Elec_Dom | DEU | Efficiency¦Liquids¦Coal¦w/ CCS | % |  |  | 40 | 40 | 40 | 40 | 40 | 40 | 40
REMIND-EU v1.1 | 8Gt_Elec_Dom | DEU | Efficiency¦Liquids¦Coal¦w/o CCS | % |  |  | 40 | 40 | 40 | 40 | 40 | 40 | 40
REMIND-EU v1.1 | 8Gt_Elec_Dom | DEU | Efficiency¦Liquids¦Oil | % |  |  | 92.6524 | 92.3791 | 92.1058 | 91.8325 | 91.5591 | 91.2858 | 91.0125
REMIND-EU v1.1 | 8Gt_Elec_Dom | DEU | Emissions¦CH4 | Mt CH4/yr | 2.132 |  | 1.9704 | 1.6903 | 1.2284 | 1.0751 | 0.94048 | 0.92062 | 0.90433
REMIND-EU v1.1 | 8Gt_Elec_Dom | DEU | Emissions¦CH4¦AFOLU | Mt CH4/yr | 1.4019 |  | 1.3151 | 1.2052 | 0.99805 | 0.85068 | 0.7106 | 0.68355 | 0.66067
REMIND-EU v1.1 | 8Gt_Elec_Dom | DEU | Emissions¦CH4¦Energy | Mt CH4/yr | 0.0066571 |  | 0.0061164 | 0.0013823 | 0.0010329 | 0.0006634 | 0.0001346 | 2.91e-05 | 1.1e-05
REMIND-EU v1.1 | 8Gt_Elec_Dom | DEU | Emissions¦CH4¦Energy¦Supply | Mt CH4/yr | 0.0066571 |  | 0.0061164 | 0.0013823 | 0.0010329 | 0.0006634 | 0.0001346 | 2.91e-05 | 1.1e-05
REMIND-EU v1.1 | 8Gt_Elec_Dom | DEU | Emissions¦CO2¦AFOLU | Mt CO2/yr | -1.5767 |  | -1.5767 | -2.3833 | -2.42 | -2.7133 | -3.1533 | -3.3 | -3.0433
REMIND-EU v1.1 | 8Gt_Elec_Dom | DEU | Emissions¦CO2¦Energy incl Bunkers | Mt CO2/yr | 787.09 |  | 717.4138 | 559.2257 | 368.8418 | 179.0363 | 8.7645 | -40.8256 | -45.5624
REMIND-EU v1.1 | 8Gt_Elec_Dom | DEU | Emissions¦CO2¦Energy incl Bunkers¦Demand | Mt CO2/yr | 470.3919 |  | 444.2582 | 377.2054 | 304.6716 | 178.2216 | 43.8707 | 0.92784 | -3.3664
REMIND-EU v1.1 | 8Gt_Elec_Dom | DEU | Emissions¦CO2¦Energy¦Demand¦Bunkers | Mt CO2/yr | 31.7433 |  | 22.622 | 12.2802 | 4.6408 | 0.41555 | 0 | 0 | 0
REMIND-EU v1.1 | 8Gt_Elec_Dom | DEU | Emissions¦CO2¦Energy¦Demand¦Bunkers¦Aviation | Mt CO2/yr | 26.4071 |  | 23.226 | 20.241 | 17.4544 | 15.6275 | 8.4191 | 0.097403 | 0
REMIND-EU v1.1 | 8Gt_Elec_Dom | DEU | Emissions¦CO2¦Energy¦Demand¦Bunkers¦Navigation | Mt CO2/yr | 8.3063 |  | 7.479 | 6.2598 | 5.111 | 4.4375 | 2.1664 | 0.024045 | 0
REMIND-EU v1.1 | 8Gt_Elec_Dom | DEU | Emissions¦CO2¦Energy¦Supply¦Heat | Mt CO2/yr | 26.2297 |  | 26.1716 | 18.7373 | 6.6489 | 0.012736 | 0.0092295 | 0.0058708 | 0.003145
REMIND-EU v1.1 | 8Gt_Elec_Dom | DEU | Emissions¦CO2¦Energy¦Supply¦Hydrogen | Mt CO2/yr | 1.2483 |  | 1.2799 | 1.122 | 0.028994 | -5.8903 | -8.437 | -1.0629 | 0.002
REMIND-EU v1.1 | 8Gt_Elec_Dom | DEU | Emissions¦CO2¦Supply¦Non-Renewable Waste | Mt CO2/yr | 25.3671 |  | 24.1738 | 22.7982 | 22.3356 | 11.7675 | 1.6591 | 0.14911 | 0.01388
REMIND-EU v1.1 | 8Gt_Elec_Dom | DEU | Emissions¦F-Gases | Mt CO2-equiv/yr | 21.793 |  | 14.6246 | 10.0052 | 5.3858 | 3.9557 | 2.5255 | 2.3208 | 2.1161
REMIND-EU v1.1 | 8Gt_Elec_Dom | DEU | Emissions¦Gross Fossil CO2¦Energy¦Supply¦Heat | Mt CO2/yr | 26.2297 |  | 26.1716 | 18.7373 | 6.6489 | 0.012736 | 0.0092295 | 0.0058708 | 0.003145
REMIND-EU v1.1 | 8Gt_Elec_Dom | DEU | Emissions¦Gross Fossil CO2¦Energy¦Supply¦Hydrogen | Mt CO2/yr | 1.2483 |  | 1.2799 | 1.122 | 1.1701 | -0.7007 | -1.122 | -0.15308 | 0.002
REMIND-EU v1.1 | 8Gt_Elec_Dom | DEU | Emissions¦Kyoto Gases | Mt CO2-equiv/yr | 855.4452 |  | 800.1062 | 633.1465 | 421.5644 | 229.7491 | 51.3319 | 0.026222 | -5.3221
REMIND-EU v1.1 | 8Gt_Elec_Dom | DEU | Emissions¦Kyoto Gases¦AFOLU | Mt CO2-equiv/yr | 59.5734 |  | 56.1171 | 50.0747 | 40.5402 | 33.9099 | 27.8951 | 27.1628 | 26.9247
REMIND-EU v1.1 | 8Gt_Elec_Dom | DEU | Emissions¦Kyoto Gases¦Agriculture¦ESR | Mt CO2-equiv/yr | 61.0188 |  | 57.5625 | 52.3268 | 42.8289 | 36.492 | 30.9172 | 30.3315 | 29.8368
REMIND-EU v1.1 | 8Gt_Elec_Dom | DEU | Emissions¦Kyoto Gases¦Demand¦Transport¦ESR | Mt CO2-equiv/yr | 164.2884 |  | 164.0725 | 152.9687 | 125.6552 | 89.0057 | 38.5899 | 4.0253 | 0.39173
REMIND-EU v1.1 | 8Gt_Elec_Dom | DEU | Emissions¦Kyoto Gases¦Energy | Mt CO2-equiv/yr | 719.1436 |  | 659.0717 | 507.822 | 323.0632 | 157.0205 | 6.5598 | -40.4873 | -45.1963
REMIND-EU v1.1 | 8Gt_Elec_Dom | DEU | Emissions¦Kyoto Gases¦ESR | Mt CO2-equiv/yr | 442.5766 |  | 424.9779 | 386.1331 | 310.695 | 216.3437 | 84.9539 | 41.8481 | 37.6284
REMIND-EU v1.1 | 8Gt_Elec_Dom | DEU | Emissions¦Kyoto Gases¦ETS | Mt CO2-equiv/yr | 417.8882 |  | 386.1229 | 262.0585 | 130.1079 | 23.7993 | -31.4663 | -40.8248 | -42.1406
REMIND-EU v1.1 | 8Gt_Elec_Dom | DEU | Emissions¦Kyoto Gases¦Fugitive Emissions | Mt CO2-equiv/yr | 9.3138 |  | 6.8546 | 1.9079 | 0.35732 | 0.041443 | 0.0005596 | 0.0004298 | 0.0008585
REMIND-EU v1.1 | 8Gt_Elec_Dom | DEU | Emissions¦Kyoto Gases¦Fugitive Emissions¦ETS | Mt CO2-equiv/yr | 9.3138 |  | 6.8546 | 1.9079 | 0.35732 | 0.041443 | 0.0005596 | 0.0004298 | 0.0008585
REMIND-EU v1.1 | 8Gt_Elec_Dom | DEU | Emissions¦Kyoto Gases¦Industry | Mt CO2-equiv/yr | 112.8846 |  | 127.1379 | 94.1141 | 71.103 | 30.6288 | 2.7047 | 0.8461 | 0.0056268
REMIND-EU v1.1 | 8Gt_Elec_Dom | DEU | Emissions¦Kyoto Gases¦Industry¦ESR | Mt CO2-equiv/yr | 74.7695 |  | 72.1003 | 63.6358 | 51.771 | 31.9193 | 2.7081 | 0.27064 | 0
REMIND-EU v1.1 | 8Gt_Elec_Dom | DEU | Emissions¦Kyoto Gases¦Industry¦ETS | Mt CO2-equiv/yr | 88.8494 |  | 103.3851 | 76.0748 | 64.0032 | 22.2444 | 3.3149 | 0.87369 | 0.033386
REMIND-EU v1.1 | 8Gt_Elec_Dom | DEU | Emissions¦Kyoto Gases¦Other | Mt CO2-equiv/yr | 21.793 |  | 14.6246 | 10.0052 | 5.3858 | 3.9557 | 2.5255 | 2.3208 | 2.1161
REMIND-EU v1.1 | 8Gt_Elec_Dom | DEU | Emissions¦Kyoto Gases¦Waste¦ESR | Mt CO2-equiv/yr | 11.5893 |  | 11.963 | 12.2318 | 6.6539 | 6.8121 | 7.0188 | 7.2206 | 7.3999
REMIND-EU v1.1 | 8Gt_Elec_Dom | DEU | Emissions¦N2O | kt N2O/yr | 107.9383 |  | 164.8281 | 141.0348 | 100.3475 | 75.8203 | 56.8233 | 49.2739 | 48.872
REMIND-EU v1.1 | 8Gt_Elec_Dom | DEU | Emissions¦N2O¦AFOLU | kt N2O/yr | 82.1348 |  | 78.2583 | 70.1223 | 56.1647 | 47.822 | 41.5866 | 42.2349 | 42.7846
REMIND-EU v1.1 | 8Gt_Elec_Dom | DEU | Energy Service¦Residential and Commercial¦Floor Space | bn m2/yr | 4.8343 |  | 4.9526 | 5.0456 | 5.1191 | 5.1958 | 5.2842 | 5.3547 | 5.4006
REMIND-EU v1.1 | 8Gt_Elec_Dom | DEU | Energy Service¦Transportation¦Freight¦International Shipping | bn tkm/yr | 1124.5104 |  | 1110.3628 | 1048.9629 | 946.2936 | 919.0815 | 804.4889 | 893.1539 | 1079.5909
REMIND-EU v1.1 | 8Gt_Elec_Dom | DEU | Energy Service¦Transportation¦Passenger¦International Aviation | bn pkm/yr | 215.812 |  | 236.0136 | 243.2536 | 243.0536 | 255.5384 | 253.0055 | 300.227 | 371.3016
REMIND-EU v1.1 | 8Gt_Elec_Dom | DEU | Final Energy¦Bunkers | TWh/yr | 137.31 |  | 132.498 | 128.4331 | 120.2276 | 118.9916 | 111.9914 | 127.8869 | 153.5124
REMIND-EU v1.1 | 8Gt_Elec_Dom | DEU | Final Energy¦Bunkers¦Aviation | TWh/yr | 104.4535 |  | 100.2241 | 98.0953 | 92.9956 | 92.6753 | 89.0707 | 102.5669 | 123.0606
REMIND-EU v1.1 | 8Gt_Elec_Dom | DEU | Final Energy¦Bunkers¦Aviation¦Liquids | TWh/yr | 104.4535 |  | 100.2241 | 98.0953 | 92.9956 | 92.6753 | 89.0707 | 102.5669 | 123.0606
REMIND-EU v1.1 | 8Gt_Elec_Dom | DEU | Final Energy¦Bunkers¦Aviation¦Liquids¦Biomass | TWh/yr | 18.1528 |  | 47.5799 | 82.3361 | 102.807 | 117.4317 | 111.9914 | 127.8869 | 127.1093
REMIND-EU v1.1 | 8Gt_Elec_Dom | DEU | Final Energy¦Bunkers¦Aviation¦Liquids¦Efuel | TWh/yr | 0 |  | 0 | 0 | 0 | 0 | 0 | 0 | 26.4031
REMIND-EU v1.1 | 8Gt_Elec_Dom | DEU | Final Energy¦Bunkers¦Aviation¦Liquids¦Petroleum | TWh/yr | 119.1572 |  | 84.9181 | 46.0971 | 17.4206 | 1.5599 | 0 | 0 | 0
REMIND-EU v1.1 | 8Gt_Elec_Dom | DEU | Final Energy¦Bunkers¦Liquids | TWh/yr | 137.31 |  | 132.498 | 128.4331 | 120.2276 | 118.9916 | 111.9914 | 127.8869 | 153.5124
REMIND-EU v1.1 | 8Gt_Elec_Dom | DEU | Final Energy¦Bunkers¦Navigation | TWh/yr | 32.8557 |  | 32.273 | 30.337 | 27.2312 | 26.3155 | 22.92 | 25.3191 | 30.4508
REMIND-EU v1.1 | 8Gt_Elec_Dom | DEU | Final Energy¦Bunkers¦Navigation¦Liquids | TWh/yr | 32.8557 |  | 32.273 | 30.337 | 27.2312 | 26.3155 | 22.92 | 25.3191 | 30.4508
REMIND-EU v1.1 | 8Gt_Elec_Dom | DEU | Final Energy¦Carbon Dioxide Removal | TWh/yr | 0 |  | 0 | 0.00058333 | 0.00066667 | 0.00058333 | 0.00069444 | 0.00069444 | 0.00058333
REMIND-EU v1.1 | 8Gt_Elec_Dom | DEU | Final Energy¦Carbon Dioxide Removal¦Electricity | TWh/yr | 0 |  | 0 | 0.00011111 | 0.00013889 | 0.00011111 | 0.00013889 | 0.00013889 | 0.00011111
REMIND-EU v1.1 | 8Gt_Elec_Dom | DEU | Final Energy¦Carbon Dioxide Removal¦Gases | TWh/yr | 0 |  | 0 | 0 | 0 | 0 | 0 | 0 | 0
REMIND-EU v1.1 | 8Gt_Elec_Dom | DEU | Final Energy¦Carbon Dioxide Removal¦Hydrogen | TWh/yr | 0 |  | 0 | 0 | 0 | 0 | 0 | 0 | 0
REMIND-EU v1.1 | 8Gt_Elec_Dom | DEU | Final Energy¦Carbon Dioxide Removal¦Liquids | TWh/yr | 0 |  | 0 | 0 | 0 | 0 | 0 | 0 | 0
REMIND-EU v1.1 | 8Gt_Elec_Dom | DEU | Final Energy¦Gases¦Biomass | TWh/yr | 22.2264 |  | 22.7186 | 23.6103 | 26.3902 | 25.6311 | 20.4973 | 11.3934 | 11.3934
REMIND-EU v1.1 | 8Gt_Elec_Dom | DEU | Final Energy¦Gases¦Efuel | TWh/yr | 0 |  | 0 | 0 | 0 | 0.00058333 | 0.0013889 | 0 | 0.0012778
REMIND-EU v1.1 | 8Gt_Elec_Dom | DEU | Final Energy¦Heat | TWh/yr | 116.3422 |  | 125.6071 | 122.6598 | 108.1937 | 113.7973 | 122.1092 | 113.3738 | 99.088
REMIND-EU v1.1 | 8Gt_Elec_Dom | DEU | Final Energy¦Hydrogen | TWh/yr | 3.8872 |  | 4.0827 | 4.8141 | 4.7576 | 18.3958 | 34.5753 | 40.2831 | 58.9531
REMIND-EU v1.1 | 8Gt_Elec_Dom | DEU | Final Energy¦Industry excl Non-Energy Use¦Gases¦Biomass | TWh/yr | 2.9615 |  | 3.4537 | 4.3454 | 7.1254 | 6.3662 | 1.2324 | 0 | 0
REMIND-EU v1.1 | 8Gt_Elec_Dom | DEU | Final Energy¦Industry excl Non-Energy Use¦Liquids¦Biomass | TWh/yr | 0 |  | 0 | 1.0718 | 0 | 0 | 0 | 0 | 0
REMIND-EU v1.1 | 8Gt_Elec_Dom | DEU | Final Energy¦Industry excl Non-Energy Use¦Liquids¦Efuel | TWh/yr | 0 |  | 0 | 0 | 0 | 0 | 0 | 0 | 0
REMIND-EU v1.1 | 8Gt_Elec_Dom | DEU | Final Energy¦Industry¦Gases¦Biomass | TWh/yr | 3.273 |  | 3.8122 | 4.8274 | 8.06 | 7.8226 | 7.5315 | 11.6159 | 11.8438
REMIND-EU v1.1 | 8Gt_Elec_Dom | DEU | Final Energy¦Industry¦Gases¦Synthetic Fossil | TWh/yr | 0.059889 |  | 0.036278 | 0.011667 | 0.0081944 | 0.0049167 | 0.0019167 | 0.00038889 | 0
REMIND-EU v1.1 | 8Gt_Elec_Dom | DEU | Final Energy¦Industry¦Liquids¦Biomass | TWh/yr | 0 |  | 0 | 4.028 | 0 | 18.2688 | 40.715 | 33.5242 | 32.1385
REMIND-EU v1.1 | 8Gt_Elec_Dom | DEU | Final Energy¦Industry¦Liquids¦Efuel | TWh/yr | 0 |  | 0 | 0 | 0 | 35.886 | 11.0617 | 8.2876 | 19.1874
REMIND-EU v1.1 | 8Gt_Elec_Dom | DEU | Final Energy¦Industry¦Liquids¦Synthetic Fossil | TWh/yr | 0 |  | 8.3333e-05 | 0.00016667 | 0.00033333 | 0.00033333 | 0 | 0 | 0
REMIND-EU v1.1 | 8Gt_Elec_Dom | DEU | Final Energy¦Liquids¦Biomass | TWh/yr | 11.43 |  | 14.2277 | 15.2995 | 11.7824 | 11.7824 | 41.0458 | 43.6574 | 43.6018
REMIND-EU v1.1 | 8Gt_Elec_Dom | DEU | Final Energy¦Liquids¦Efuel | TWh/yr | 0 |  | 0 | 0 | 0 | 0 | 60.6817 | 86.9509 | 72.4789
REMIND-EU v1.1 | 8Gt_Elec_Dom | DEU | Final Energy¦Liquids¦Petroleum | TWh/yr | 912.6789 |  | 883.0449 | 796.7656 | 633.1948 | 418.9564 | 142.5749 | 13.0939 | 0.076361
REMIND-EU v1.1 | 8Gt_Elec_Dom | DEU | Final Energy¦Non-Energy Use¦Gases¦Biomass | TWh/yr | 0.31144 |  | 0.3585 | 0.482 | 0.93464 | 1.4563 | 6.2991 | 11.6159 | 11.8438
REMIND-EU v1.1 | 8Gt_Elec_Dom | DEU | Final Energy¦Non-Energy Use¦Liquids¦Biomass | TWh/yr | 0 |  | 0 | 2.9562 | 0 | 18.2688 | 40.715 | 33.5242 | 32.1385
REMIND-EU v1.1 | 8Gt_Elec_Dom | DEU | Final Energy¦Non-Energy Use¦Liquids¦Efuel | TWh/yr | 0 |  | 0 | 0 | 0 | 35.886 | 11.0617 | 8.2876 | 19.1874
REMIND-EU v1.1 | 8Gt_Elec_Dom | DEU | Final Energy¦Residential and Commercial¦Appliances and Lighting¦Electricity | TWh/yr | 241.2463 |  | 258.4183 | 255.1019 | 263.0189 | 298.887 | 284.1305 | 278.6348 | 282.8178
REMIND-EU v1.1 | 8Gt_Elec_Dom | DEU | Final Energy¦Residential and Commercial¦Gases¦Biomass | TWh/yr | 19.2649 |  | 19.2649 | 19.2649 | 19.2649 | 19.2649 | 19.2649 | 11.3934 | 11.3934
REMIND-EU v1.1 | 8Gt_Elec_Dom | DEU | Final Energy¦Residential and Commercial¦Gases¦Efuel | TWh/yr | 0 |  | 0 | 0 | 0 | 0 | 0.0013889 | 0 | 0.0012778
REMIND-EU v1.1 | 8Gt_Elec_Dom | DEU | Final Energy¦Residential and Commercial¦Heat | TWh/yr | 64.7454 |  | 76.9853 | 79.1616 | 72.7389 | 77.4263 | 100.918 | 96.7225 | 78.3949
REMIND-EU v1.1 | 8Gt_Elec_Dom | DEU | Final Energy¦Residential and Commercial¦Hydrogen | TWh/yr | 0 |  | 0 | 0 | 0 | 0 | 0 | 0 | 0
REMIND-EU v1.1 | 8Gt_Elec_Dom | DEU | Final Energy¦Residential and Commercial¦Liquids¦Biomass | TWh/yr | 0 |  | 0 | 0 | 0 | 0 | 3.0351 | 3.0351 | 3.0351
REMIND-EU v1.1 | 8Gt_Elec_Dom | DEU | Final Energy¦Residential and Commercial¦Liquids¦Efuel | TWh/yr | 0 |  | 0 | 0 | 0 | 0 | 30.0368 | 12.0431 | 10.4464
REMIND-EU v1.1 | 8Gt_Elec_Dom | DEU | Final Energy¦Residential and Commercial¦Liquids¦Petroleum | TWh/yr | 221.3396 |  | 197.9364 | 171.4019 | 134.9828 | 87.5794 | 0 | 0 | 0
REMIND-EU v1.1 | 8Gt_Elec_Dom | DEU | Final Energy¦Residential and Commercial¦Solids¦Biomass | TWh/yr | 51.9021 |  | 48.9315 | 60.1159 | 47.1087 | 36.1193 | 11.001 | 3.856 | 2.8475
REMIND-EU v1.1 | 8Gt_Elec_Dom | DEU | Final Energy¦Residential and Commercial¦Space and Water Heating | TWh/yr | 773.0036 |  | 761.4322 | 703.0893 | 598.1603 | 473.166 | 369.8253 | 332.2502 | 308.3672
REMIND-EU v1.1 | 8Gt_Elec_Dom | DEU | Final Energy¦Solids¦Biomass | TWh/yr | 118.2387 |  | 115.8656 | 144.6222 | 111.6964 | 77.069 | 19.0441 | 5.3482 | 3.2253
REMIND-EU v1.1 | 8Gt_Elec_Dom | DEU | Final Energy¦Transportation¦Gases¦Biomass | TWh/yr | 0 |  | 0 | 0 | 0 | 0 | 0 | 0 | 0
REMIND-EU v1.1 | 8Gt_Elec_Dom | DEU | Final Energy¦Transportation¦Gases¦Efuel | TWh/yr | 0 |  | 0 | 0 | 0 | 0 | 0 | 0 | 0
REMIND-EU v1.1 | 8Gt_Elec_Dom | DEU | Final Energy¦Transportation¦Gases¦Natural Gas | TWh/yr | 2.8858 |  | 3.186 | 3.7019 | 4.211 | 4.5266 | 4.4567 | 3.9598 | 3.0334
REMIND-EU v1.1 | 8Gt_Elec_Dom | DEU | Final Energy¦Transportation¦Liquids¦Biomass | TWh/yr | 11.43 |  | 14.2277 | 14.2277 | 11.7824 | 11.7824 | 38.0107 | 40.6222 | 40.5667
REMIND-EU v1.1 | 8Gt_Elec_Dom | DEU | Final Energy¦Transportation¦Liquids¦Petroleum | TWh/yr | 613.7164 |  | 609.5082 | 569.2647 | 468.9267 | 331.377 | 142.5749 | 13.0939 | 0.076361
REMIND-EU v1.1 | 8Gt_Elec_Dom | DEU | GDP¦PPP | billion EUR2020/yr | 3246.2317 |  | 3453.2884 | 3601.8258 | 3713.3762 | 3874.8495 | 4097.168 | 4423.9573 | 4757.7839
REMIND-EU v1.1 | 8Gt_Elec_Dom | DEU | Investment¦Energy Supply¦Electricity¦Coal | billion EUR2020/yr | 0.58022 |  | 0.039018 | 0 | 0.00061311 | 1.089e-07 | 3.3759e-06 | 8.1675e-05 | 0.0071634
REMIND-EU v1.1 | 8Gt_Elec_Dom | DEU | Investment¦Energy Supply¦Electricity¦Electricity Storage | billion EUR2020/yr | 0.42491 |  | 1.0024 | 4.2954 | 15.9169 | 7.7824 | 2.4277 | 2.6808 | 2.3946
REMIND-EU v1.1 | 8Gt_Elec_Dom | DEU | Investment¦Energy Supply¦Electricity¦Gas | billion EUR2020/yr | 3.8325 |  | 2.4196 | 0.89724 | 0.045708 | 0 | 0 | 0 | 0
REMIND-EU v1.1 | 8Gt_Elec_Dom | DEU | Investment¦Energy Supply¦Electricity¦Solar | billion EUR2020/yr | 7.8569 |  | 0.99696 | 9.5018 | 14.3867 | 6.326 | 3.0607 | 0.76301 | 1.4977
REMIND-EU v1.1 | 8Gt_Elec_Dom | DEU | Investment¦Energy Supply¦Electricity¦Wind | billion EUR2020/yr | 9.5403 |  | 6.9239 | 16.7366 | 27.9951 | 21.8312 | 17.2876 | 7.0364 | 11.069
REMIND-EU v1.1 | 8Gt_Elec_Dom | DEU | Investment¦Energy Supply¦Heat | billion EUR2020/yr | 0 |  | 0.87895 | 2.2563 | 5.2954 | 3.3203 | 0.44088 | 0.033039 | 0.8449
REMIND-EU v1.1 | 8Gt_Elec_Dom | DEU | Investment¦Energy Supply¦Hydrogen | billion EUR2020/yr | 0.028545 |  | 0.076586 | 0.40704 | 1.2324 | 2.6311 | 0.74709 | 1.2351 | 0.50573
REMIND-EU v1.1 | 8Gt_Elec_Dom | DEU | Investment¦Energy Supply¦Hydrogen¦Fossil | billion EUR2020/yr | 0.00035022 |  | 0.016199 | 0.020922 | 0.079475 | 0.0011519 | 0 | 0.0018014 | 2.178e-07
REMIND-EU v1.1 | 8Gt_Elec_Dom | DEU | Investment¦Energy Supply¦Liquids | billion EUR2020/yr | 1.111 |  | 1.3123 | 0.63668 | 5.1564 | 8.258 | 5.4726 | 2.4607 | 0.14987
REMIND-EU v1.1 | 8Gt_Elec_Dom | DEU | Lifetime¦Electricity¦Biomass¦w/ CCS | years |  |  | 40 | 40 | 40 | 40 | 40 | 40 | 40
REMIND-EU v1.1 | 8Gt_Elec_Dom | DEU | Lifetime¦Electricity¦Biomass¦w/o CCS | years |  |  | 40 | 40 | 40 | 40 | 40 | 40 | 40
REMIND-EU v1.1 | 8Gt_Elec_Dom | DEU | Lifetime¦Electricity¦Coal¦w/ CCS | years |  |  | 40 | 40 | 40 | 40 | 40 | 40 | 40
REMIND-EU v1.1 | 8Gt_Elec_Dom | DEU | Lifetime¦Electricity¦Coal¦w/o CCS | years |  |  | 40 | 40 | 40 | 40 | 40 | 40 | 40
REMIND-EU v1.1 | 8Gt_Elec_Dom | DEU | Lifetime¦Electricity¦Gas¦w/ CCS | years |  |  | 35 | 35 | 35 | 35 | 35 | 35 | 35
REMIND-EU v1.1 | 8Gt_Elec_Dom | DEU | Lifetime¦Electricity¦Gas¦w/o CCS | years |  |  | 35 | 35 | 35 | 35 | 35 | 35 | 35
REMIND-EU v1.1 | 8Gt_Elec_Dom | DEU | Lifetime¦Electricity¦Geothermal | years |  |  | 30 | 30 | 30 | 30 | 30 | 30 | 30
REMIND-EU v1.1 | 8Gt_Elec_Dom | DEU | Lifetime¦Electricity¦Hydro | years |  |  | 130 | 130 | 130 | 130 | 130 | 130 | 130
REMIND-EU v1.1 | 8Gt_Elec_Dom | DEU | Lifetime¦Electricity¦Nuclear | years |  |  | 50 | 50 | 50 | 50 | 50 | 50 | 50
REMIND-EU v1.1 | 8Gt_Elec_Dom | DEU | Lifetime¦Electricity¦Solar¦CSP | years |  |  | 30 | 30 | 30 | 30 | 30 | 30 | 30
REMIND-EU v1.1 | 8Gt_Elec_Dom | DEU | Lifetime¦Electricity¦Solar¦PV | years |  |  | 30 | 30 | 30 | 30 | 30 | 30 | 30
REMIND-EU v1.1 | 8Gt_Elec_Dom | DEU | Lifetime¦Electricity¦Wind¦Offshore | years |  |  | 25 | 25 | 25 | 25 | 25 | 25 | 25
REMIND-EU v1.1 | 8Gt_Elec_Dom | DEU | Lifetime¦Electricity¦Wind¦Onshore | years |  |  | 25 | 25 | 25 | 25 | 25 | 25 | 25
REMIND-EU v1.1 | 8Gt_Elec_Dom | DEU | Lifetime¦Gases¦Biomass¦w/o CCS | years |  |  | 40 | 40 | 40 | 40 | 40 | 40 | 40
REMIND-EU v1.1 | 8Gt_Elec_Dom | DEU | Lifetime¦Gases¦Coal¦w/o CCS | years |  |  | 35 | 35 | 35 | 35 | 35 | 35 | 35
REMIND-EU v1.1 | 8Gt_Elec_Dom | DEU | Lifetime¦Hydrogen¦Biomass¦w/ CCS | years |  |  | 35 | 35 | 35 | 35 | 35 | 35 | 35
REMIND-EU v1.1 | 8Gt_Elec_Dom | DEU | Lifetime¦Hydrogen¦Biomass¦w/o CCS | years |  |  | 35 | 35 | 35 | 35 | 35 | 35 | 35
REMIND-EU v1.1 | 8Gt_Elec_Dom | DEU | Lifetime¦Hydrogen¦Coal¦w/ CCS | years |  |  | 35 | 35 | 35 | 35 | 35 | 35 | 35
REMIND-EU v1.1 | 8Gt_Elec_Dom | DEU | Lifetime¦Hydrogen¦Coal¦w/o CCS | years |  |  | 35 | 35 | 35 | 35 | 35 | 35 | 35
REMIND-EU v1.1 | 8Gt_Elec_Dom | DEU | Lifetime¦Hydrogen¦Electricity | years |  |  | 30 | 30 | 30 | 30 | 30 | 30 | 30
REMIND-EU v1.1 | 8Gt_Elec_Dom | DEU | Lifetime¦Hydrogen¦Gas¦w/ CCS | years |  |  | 35 | 35 | 35 | 35 | 35 | 35 | 35
REMIND-EU v1.1 | 8Gt_Elec_Dom | DEU | Lifetime¦Hydrogen¦Gas¦w/o CCS | years |  |  | 35 | 35 | 35 | 35 | 35 | 35 | 35
REMIND-EU v1.1 | 8Gt_Elec_Dom | DEU | Lifetime¦Liquids¦Biomass¦w/ CCS | years |  |  | 35 | 35 | 35 | 35 | 35 | 35 | 35
REMIND-EU v1.1 | 8Gt_Elec_Dom | DEU | Lifetime¦Liquids¦Biomass¦w/o CCS | years |  |  | 35 | 35 | 35 | 35 | 35 | 35 | 35
REMIND-EU v1.1 | 8Gt_Elec_Dom | DEU | Lifetime¦Liquids¦Coal¦w/ CCS | years |  |  | 35 | 35 | 35 | 35 | 35 | 35 | 35
REMIND-EU v1.1 | 8Gt_Elec_Dom | DEU | Lifetime¦Liquids¦Coal¦w/o CCS | years |  |  | 35 | 35 | 35 | 35 | 35 | 35 | 35
REMIND-EU v1.1 | 8Gt_Elec_Dom | DEU | Lifetime¦Liquids¦Oil | years |  |  | 40 | 40 | 40 | 40 | 40 | 40 | 40
REMIND-EU v1.1 | 8Gt_Elec_Dom | DEU | OM Cost¦Fixed¦Electricity¦Biomass¦w/ CCS | EUR2020/kW/yr |  |  | 238.8969 | 199.0807 | 159.2646 | 132.7205 | 132.7205 | 132.7205 | 132.7205
REMIND-EU v1.1 | 8Gt_Elec_Dom | DEU | OM Cost¦Fixed¦Electricity¦Biomass¦w/o CCS | EUR2020/kW/yr |  |  | 96.0484 | 96.7636 | 97.4788 | 98.194 | 98.9092 | 99.6243 | 100.3395
REMIND-EU v1.1 | 8Gt_Elec_Dom | DEU | OM Cost¦Fixed¦Electricity¦Coal¦w/ CCS | EUR2020/kW/yr |  |  | 161.1606 | 155.5524 | 149.9442 | 144.336 | 138.7278 | 133.1196 | 127.5114
REMIND-EU v1.1 | 8Gt_Elec_Dom | DEU | OM Cost¦Fixed¦Electricity¦Coal¦w/o CCS | EUR2020/kW/yr |  |  | 67.4382 | 67.0128 | 66.5873 | 66.1619 | 65.7365 | 65.311 | 64.8856
REMIND-EU v1.1 | 8Gt_Elec_Dom | DEU | OM Cost¦Fixed¦Electricity¦Gas¦w/ CCS | EUR2020/kW/yr |  |  | 84.7707 | 80.3991 | 76.0275 | 71.656 | 67.2844 | 62.9129 | 58.5413
REMIND-EU v1.1 | 8Gt_Elec_Dom | DEU | OM Cost¦Fixed¦Electricity¦Gas¦w/o CCS | EUR2020/kW/yr |  |  | 29.7441 | 29.6587 | 29.5734 | 29.4881 | 29.4027 | 29.3174 | 29.232
REMIND-EU v1.1 | 8Gt_Elec_Dom | DEU | OM Cost¦Fixed¦Electricity¦Geothermal | EUR2020/kW/yr |  |  | 114.4406 | 118.1607 | 121.8807 | 125.6008 | 129.3209 | 133.041 | 136.761
REMIND-EU v1.1 | 8Gt_Elec_Dom | DEU | OM Cost¦Fixed¦Electricity¦Hydro | EUR2020/kW/yr |  |  | 59.8822 | 61.2823 | 62.6824 | 64.0826 | 65.4827 | 66.8828 | 68.2829
REMIND-EU v1.1 | 8Gt_Elec_Dom | DEU | OM Cost¦Fixed¦Electricity¦Nuclear | EUR2020/kW/yr |  |  | 224.1431 | 220.2941 | 216.4452 | 212.5963 | 208.7473 | 204.8984 | 201.0494
REMIND-EU v1.1 | 8Gt_Elec_Dom | DEU | OM Cost¦Fixed¦Electricity¦Solar¦CSP | EUR2020/kW/yr |  |  | 132.8184 | 112.7499 | 96.6028 | 87.778 | 81.8262 | 74.7075 | 66.207
REMIND-EU v1.1 | 8Gt_Elec_Dom | DEU | OM Cost¦Fixed¦Electricity¦Solar¦PV | EUR2020/kW/yr |  |  | 13.8338 | 9.4384 | 7.4506 | 6.7664 | 6.5832 | 6.5389 | 6.5163
REMIND-EU v1.1 | 8Gt_Elec_Dom | DEU | OM Cost¦Fixed¦Electricity¦Wind¦Offshore | EUR2020/kW/yr |  |  | 128.9637 | 103.5117 | 82.6503 | 67.9919 | 57.7112 | 49.9519 | 43.7164
REMIND-EU v1.1 | 8Gt_Elec_Dom | DEU | OM Cost¦Fixed¦Electricity¦Wind¦Onshore | EUR2020/kW/yr |  |  | 31.7447 | 27.6037 | 24.3183 | 22.427 | 21.2562 | 20.401 | 19.6914
REMIND-EU v1.1 | 8Gt_Elec_Dom | DEU | OM Cost¦Fixed¦Gases¦Biomass¦w/o CCS | EUR2020/kW/yr |  |  | 102.1791 | 97.0159 | 91.8527 | 86.6895 | 81.5263 | 76.3631 | 71.1999
REMIND-EU v1.1 | 8Gt_Elec_Dom | DEU | OM Cost¦Fixed¦Gases¦Coal¦w/o CCS | EUR2020/kW/yr |  |  | 44.1414 | 44.1414 | 44.1414 | 44.1414 | 44.1414 | 44.1414 | 44.1414
REMIND-EU v1.1 | 8Gt_Elec_Dom | DEU | OM Cost¦Fixed¦Hydrogen¦Biomass¦w/ CCS | EUR2020/kW/yr |  |  | 375.2017 | 312.6681 | 250.1345 | 208.4454 | 208.4454 | 208.4454 | 208.4454
REMIND-EU v1.1 | 8Gt_Elec_Dom | DEU | OM Cost¦Fixed¦Hydrogen¦Biomass¦w/o CCS | EUR2020/kW/yr |  |  | 274.6575 | 223.1592 | 188.827 | 171.6609 | 171.6609 | 171.6609 | 171.6609
REMIND-EU v1.1 | 8Gt_Elec_Dom | DEU | OM Cost¦Fixed¦Hydrogen¦Coal¦w/ CCS | EUR2020/kW/yr |  |  | 84.3591 | 68.5418 | 57.9969 | 52.7244 | 52.7244 | 52.7244 | 52.7244
REMIND-EU v1.1 | 8Gt_Elec_Dom | DEU | OM Cost¦Fixed¦Hydrogen¦Coal¦w/o CCS | EUR2020/kW/yr |  |  | 50.9159 | 46.2871 | 46.2871 | 46.2871 | 46.2871 | 46.2871 | 46.2871
REMIND-EU v1.1 | 8Gt_Elec_Dom | DEU | OM Cost¦Fixed¦Hydrogen¦Electricity | EUR2020/kW/yr |  |  | 67.4304 | 40.1977 | 27.6459 | 23.2385 | 21.1853 | 19.777 | 18.6853
REMIND-EU v1.1 | 8Gt_Elec_Dom | DEU | OM Cost¦Fixed¦Hydrogen¦Gas¦w/ CCS | EUR2020/kW/yr |  |  | 20.9593 | 19.0539 | 19.0539 | 19.0539 | 19.0539 | 19.0539 | 19.0539
REMIND-EU v1.1 | 8Gt_Elec_Dom | DEU | OM Cost¦Fixed¦Hydrogen¦Gas¦w/o CCS | EUR2020/kW/yr |  |  | 17.3218 | 17.3218 | 17.3218 | 17.3218 | 17.3218 | 17.3218 | 17.3218
REMIND-EU v1.1 | 8Gt_Elec_Dom | DEU | OM Cost¦Fixed¦Liquids¦Biomass¦w/ CCS | EUR2020/kW/yr |  |  | 273.025 | 227.5208 | 182.0167 | 151.6805 | 151.6805 | 151.6805 | 151.6805
REMIND-EU v1.1 | 8Gt_Elec_Dom | DEU | OM Cost¦Fixed¦Liquids¦Biomass¦w/o CCS | EUR2020/kW/yr |  |  | 220.7069 | 183.9224 | 147.1379 | 122.6149 | 122.6149 | 122.6149 | 122.6149
REMIND-EU v1.1 | 8Gt_Elec_Dom | DEU | OM Cost¦Fixed¦Liquids¦Coal¦w/ CCS | EUR2020/kW/yr |  |  | 200.8433 | 167.3694 | 133.8955 | 111.5796 | 111.5796 | 111.5796 | 111.5796
REMIND-EU v1.1 | 8Gt_Elec_Dom | DEU | OM Cost¦Fixed¦Liquids¦Coal¦w/o CCS | EUR2020/kW/yr |  |  | 97.7854 | 88.8958 | 88.8958 | 88.8958 | 88.8958 | 88.8958 | 88.8958
REMIND-EU v1.1 | 8Gt_Elec_Dom | DEU | OM Cost¦Fixed¦Liquids¦Oil | EUR2020/kW/yr |  |  | 12.9913 | 12.9913 | 12.9913 | 12.9913 | 12.9913 | 12.9913 | 12.9913
REMIND-EU v1.1 | 8Gt_Elec_Dom | DEU | OM Cost¦Variable¦Electricity¦Biomass¦w/ CCS | EUR2020/GJ |  |  | 1.4452 | 1.4452 | 1.4452 | 1.4452 | 1.4452 | 1.4452 | 1.4452
REMIND-EU v1.1 | 8Gt_Elec_Dom | DEU | OM Cost¦Variable¦Electricity¦Biomass¦w/o CCS | EUR2020/GJ |  |  | 0.90146 | 0.90146 | 0.90146 | 0.90146 | 0.90146 | 0.90146 | 0.90146
REMIND-EU v1.1 | 8Gt_Elec_Dom | DEU | OM Cost¦Variable¦Electricity¦Coal¦w/ CCS | EUR2020/GJ |  |  | 2.175 | 2.175 | 2.175 | 2.175 | 2.175 | 2.175 | 2.175
REMIND-EU v1.1 | 8Gt_Elec_Dom | DEU | OM Cost¦Variable¦Electricity¦Coal¦w/o CCS | EUR2020/GJ |  |  | 0.85853 | 0.85853 | 0.85853 | 0.85853 | 0.85853 | 0.85853 | 0.85853
REMIND-EU v1.1 | 8Gt_Elec_Dom | DEU | OM Cost¦Variable¦Electricity¦Gas¦w/ CCS | EUR2020/GJ |  |  | 0.85853 | 0.85853 | 0.85853 | 0.85853 | 0.85853 | 0.85853 | 0.85853
REMIND-EU v1.1 | 8Gt_Elec_Dom | DEU | OM Cost¦Variable¦Electricity¦Gas¦w/o CCS | EUR2020/GJ |  |  | 0.42927 | 0.42927 | 0.42927 | 0.42927 | 0.42927 | 0.42927 | 0.42927
REMIND-EU v1.1 | 8Gt_Elec_Dom | DEU | OM Cost¦Variable¦Electricity¦Geothermal | EUR2020/GJ |  |  | 0 | 0 | 0 | 0 | 0 | 0 | 0
REMIND-EU v1.1 | 8Gt_Elec_Dom | DEU | OM Cost¦Variable¦Electricity¦Hydro | EUR2020/GJ |  |  | 0 | 0 | 0 | 0 | 0 | 0 | 0
REMIND-EU v1.1 | 8Gt_Elec_Dom | DEU | OM Cost¦Variable¦Electricity¦Nuclear | EUR2020/GJ |  |  | 1.0302 | 1.0302 | 1.0302 | 1.0302 | 1.0302 | 1.0302 | 1.0302
REMIND-EU v1.1 | 8Gt_Elec_Dom | DEU | OM Cost¦Variable¦Electricity¦Solar¦CSP | EUR2020/GJ |  |  | 0 | 0 | 0 | 0 | 0 | 0 | 0
REMIND-EU v1.1 | 8Gt_Elec_Dom | DEU | OM Cost¦Variable¦Electricity¦Solar¦PV | EUR2020/GJ |  |  | 0 | 0 | 0 | 0 | 0 | 0 | 0
REMIND-EU v1.1 | 8Gt_Elec_Dom | DEU | OM Cost¦Variable¦Electricity¦Wind¦Offshore | EUR2020/GJ |  |  | 0 | 0 | 0 | 0 | 0 | 0 | 0
REMIND-EU v1.1 | 8Gt_Elec_Dom | DEU | OM Cost¦Variable¦Electricity¦Wind¦Onshore | EUR2020/GJ |  |  | 0 | 0 | 0 | 0 | 0 | 0 | 0
REMIND-EU v1.1 | 8Gt_Elec_Dom | DEU | OM Cost¦Variable¦Gases¦Biomass¦w/o CCS | EUR2020/GJ |  |  | 0.31193 | 0.31193 | 0.31193 | 0.31193 | 0.31193 | 0.31193 | 0.31193
REMIND-EU v1.1 | 8Gt_Elec_Dom | DEU | OM Cost¦Variable¦Gases¦Coal¦w/o CCS | EUR2020/GJ |  |  | 0 | 0 | 0 | 0 | 0 | 0 | 0
REMIND-EU v1.1 | 8Gt_Elec_Dom | DEU | OM Cost¦Variable¦Hydrogen¦Biomass¦w/ CCS | EUR2020/GJ |  |  | 0.30335 | 0.30335 | 0.30335 | 0.30335 | 0.30335 | 0.30335 | 0.30335
REMIND-EU v1.1 | 8Gt_Elec_Dom | DEU | OM Cost¦Variable¦Hydrogen¦Biomass¦w/o CCS | EUR2020/GJ |  |  | 0.30335 | 0.30335 | 0.30335 | 0.30335 | 0.30335 | 0.30335 | 0.30335
REMIND-EU v1.1 | 8Gt_Elec_Dom | DEU | OM Cost¦Variable¦Hydrogen¦Coal¦w/ CCS | EUR2020/GJ |  |  | 0.17171 | 0.17171 | 0.17171 | 0.17171 | 0.17171 | 0.17171 | 0.17171
REMIND-EU v1.1 | 8Gt_Elec_Dom | DEU | OM Cost¦Variable¦Hydrogen¦Coal¦w/o CCS | EUR2020/GJ |  |  | 0.17171 | 0.17171 | 0.17171 | 0.17171 | 0.17171 | 0.17171 | 0.17171
REMIND-EU v1.1 | 8Gt_Elec_Dom | DEU | OM Cost¦Variable¦Hydrogen¦Electricity | EUR2020/GJ |  |  | 0.085853 | 0.085853 | 0.085853 | 0.085853 | 0.085853 | 0.085853 | 0.085853
REMIND-EU v1.1 | 8Gt_Elec_Dom | DEU | OM Cost¦Variable¦Hydrogen¦Gas¦w/ CCS | EUR2020/GJ |  |  | 0.085853 | 0.085853 | 0.085853 | 0.085853 | 0.085853 | 0.085853 | 0.085853
REMIND-EU v1.1 | 8Gt_Elec_Dom | DEU | OM Cost¦Variable¦Hydrogen¦Gas¦w/o CCS | EUR2020/GJ |  |  | 0.057236 | 0.057236 | 0.057236 | 0.057236 | 0.057236 | 0.057236 | 0.057236
REMIND-EU v1.1 | 8Gt_Elec_Dom | DEU | OM Cost¦Variable¦Liquids¦Biomass¦w/ CCS | EUR2020/GJ |  |  | 0.30335 | 0.30335 | 0.30335 | 0.30335 | 0.30335 | 0.30335 | 0.30335
REMIND-EU v1.1 | 8Gt_Elec_Dom | DEU | OM Cost¦Variable¦Liquids¦Biomass¦w/o CCS | EUR2020/GJ |  |  | 0 | 0 | 0 | 0 | 0 | 0 | 0
REMIND-EU v1.1 | 8Gt_Elec_Dom | DEU | OM Cost¦Variable¦Liquids¦Coal¦w/ CCS | EUR2020/GJ |  |  | 1.2306 | 1.2306 | 1.2306 | 1.2306 | 1.2306 | 1.2306 | 1.2306
REMIND-EU v1.1 | 8Gt_Elec_Dom | DEU | OM Cost¦Variable¦Liquids¦Coal¦w/o CCS | EUR2020/GJ |  |  | 1.2306 | 1.2306 | 1.2306 | 1.2306 | 1.2306 | 1.2306 | 1.2306
REMIND-EU v1.1 | 8Gt_Elec_Dom | DEU | OM Cost¦Variable¦Liquids¦Oil | EUR2020/GJ |  |  | 0.34341 | 0.34341 | 0.34341 | 0.34341 | 0.34341 | 0.34341 | 0.34341
REMIND-EU v1.1 | 8Gt_Elec_Dom | DEU | Population | million | 81.6866 |  | 81.5357 | 81.3714 | 81.1077 | 80.7264 | 80.2421 | 79.6526 | 78.9322
REMIND-EU v1.1 | 8Gt_Elec_Dom | DEU | Price¦Primary Energy¦Biomass | EUR2020/GJ |  |  |  | 10.7349 | 12.5529 | 19.9494 | 33.5827 | 35.8856 | 27.5797
REMIND-EU v1.1 | 8Gt_Elec_Dom | DEU | Price¦Primary Energy¦Coal | EUR2020/GJ |  |  |  | 2.331 | 2.244 | 2.0983 | 1.9756 | 1.9309 | 1.9282
REMIND-EU v1.1 | 8Gt_Elec_Dom | DEU | Price¦Primary Energy¦Gas | EUR2020/GJ |  |  |  | 7.2641 | 7.1269 | 7.0117 | 6.9757 | 7.0469 | 7.0807
REMIND-EU v1.1 | 8Gt_Elec_Dom | DEU | Price¦Primary Energy¦Oil | EUR2020/GJ |  |  |  | 11.3507 | 11.1751 | 10.9133 | 11.3054 | 11.9165 | 12.2393
REMIND-EU v1.1 | 8Gt_Elec_Dom | DEU | Primary Energy | TWh/yr | 3475.9746 |  | 3408.7671 | 3116.3857 | 2746.0494 | 2461.2404 | 2159.656 | 2028.5641 | 1978.6836
REMIND-EU v1.1 | 8Gt_Elec_Dom | DEU | Primary Energy¦Biomass | TWh/yr | 280.8541 |  | 332.7309 | 407.7781 | 410.5871 | 353.2441 | 419.9469 | 419.9469 | 419.9469
REMIND-EU v1.1 | 8Gt_Elec_Dom | DEU | Primary Energy¦Biomass¦Electricity | TWh/yr | 98.9211 |  | 118.8544 | 116.5803 | 114.1943 | 12.828 | 26.2252 | 31.8021 | 32.9607
REMIND-EU v1.1 | 8Gt_Elec_Dom | DEU | Primary Energy¦Biomass¦Electricity¦w/ CCS | TWh/yr | 0 |  | 0 | 0 | 2.3154 | 11.601 | 25.3911 | 31.8021 | 32.9607
REMIND-EU v1.1 | 8Gt_Elec_Dom | DEU | Primary Energy¦Biomass¦Electricity¦w/o CCS | TWh/yr | 98.9211 |  | 118.8544 | 116.5803 | 111.8789 | 1.227 | 0.83408 | 0 | 0
REMIND-EU v1.1 | 8Gt_Elec_Dom | DEU | Primary Energy¦Biomass¦Energy Crops | TWh/yr | 3.4358 |  | 23.5928 | 66.7029 | 57.3431 | 0 | 76.3831 | 88.947 | 93.8469
REMIND-EU v1.1 | 8Gt_Elec_Dom | DEU | Primary Energy¦Biomass¦Gases | TWh/yr | 4.9897 |  | 5.5823 | 7.1388 | 8.2199 | 8.0561 | 7.4894 | 0 | 0
REMIND-EU v1.1 | 8Gt_Elec_Dom | DEU | Primary Energy¦Biomass¦Heat | TWh/yr | 26.9908 |  | 26.2081 | 24.9372 | 22.9087 | 5.7918 | 0 | 0 | 0
REMIND-EU v1.1 | 8Gt_Elec_Dom | DEU | Primary Energy¦Biomass¦Hydrogen | TWh/yr | 0 |  | 0.00061111 | 2.6089 | 10.9968 | 25.6439 | 29.2864 | 3.6959 | 0
REMIND-EU v1.1 | 8Gt_Elec_Dom | DEU | Primary Energy¦Biomass¦Liquids | TWh/yr | 30.1877 |  | 64.0756 | 108.2188 | 139.0056 | 220.8366 | 336.7811 | 378.5126 | 383.2634
REMIND-EU v1.1 | 8Gt_Elec_Dom | DEU | Primary Energy¦Biomass¦w/ CCS | TWh/yr | 0 |  | 0 | 0 | 29.5189 | 139.4699 | 289.744 | 329.9621 | 338.1176
REMIND-EU v1.1 | 8Gt_Elec_Dom | DEU | Primary Energy¦Biomass¦w/o CCS | TWh/yr | 280.8541 |  | 332.7309 | 407.7781 | 381.0683 | 213.7742 | 130.203 | 89.9848 | 81.8294
REMIND-EU v1.1 | 8Gt_Elec_Dom | DEU | Primary Energy¦Coal | TWh/yr | 704.203 |  | 497.1827 | 132.4136 | 14.6623 | 9.4389 | 1.9605 | 0.45364 | 0.18494
REMIND-EU v1.1 | 8Gt_Elec_Dom | DEU | Primary Energy¦Coal¦Electricity | TWh/yr | 553.6762 |  | 369.7656 | 108.699 | 0.034944 | 0.036417 | 0.029056 | 0.021944 | 0.015722
REMIND-EU v1.1 | 8Gt_Elec_Dom | DEU | Primary Energy¦Coal¦Electricity¦w/ CCS | TWh/yr | 0 |  | 0 | 0 | 0.005 | 0.010028 | 0.010028 | 0.0099444 | 0.0097222
REMIND-EU v1.1 | 8Gt_Elec_Dom | DEU | Primary Energy¦Coal¦Electricity¦w/o CCS | TWh/yr | 553.6762 |  | 369.7656 | 108.699 | 0.029944 | 0.026389 | 0.019028 | 0.012 | 0.006
REMIND-EU v1.1 | 8Gt_Elec_Dom | DEU | Primary Energy¦Coal¦Heat | TWh/yr | 55.4931 |  | 40.3059 | 4.0417 | 0.02775 | 0.02175 | 0.015611 | 0.0094722 | 0.0042778
REMIND-EU v1.1 | 8Gt_Elec_Dom | DEU | Primary Energy¦Coal¦w/ CCS | TWh/yr | 0 |  | 0 | 0 | 0.0080278 | 0.016083 | 0.016056 | 0.015861 | 0.015417
REMIND-EU v1.1 | 8Gt_Elec_Dom | DEU | Primary Energy¦Coal¦w/o CCS | TWh/yr | 704.203 |  | 497.1827 | 132.4136 | 14.6542 | 9.4229 | 1.9445 | 0.43778 | 0.16953
REMIND-EU v1.1 | 8Gt_Elec_Dom | DEU | Primary Energy¦Fossil | TWh/yr | 2981.2199 |  | 2808.5527 | 2341.7998 | 1566.8592 | 854.3711 | 218.2372 | 21.0558 | 3.9765
REMIND-EU v1.1 | 8Gt_Elec_Dom | DEU | Primary Energy¦Fossil¦w/ CCS | TWh/yr | 0 |  | 0 | 0 | 0.010167 | 0.020306 | 0.02025 | 0.020028 | 0.019417
REMIND-EU v1.1 | 8Gt_Elec_Dom | DEU | Primary Energy¦Fossil¦w/o CCS | TWh/yr | 2981.2199 |  | 2808.5527 | 2341.7998 | 1566.8491 | 854.3508 | 218.2169 | 21.0358 | 3.9571
REMIND-EU v1.1 | 8Gt_Elec_Dom | DEU | Primary Energy¦Gas | TWh/yr | 967.3028 |  | 1079.5093 | 1123.2764 | 678.0839 | 307.7634 | 60.5595 | 6.2601 | 3.7093
REMIND-EU v1.1 | 8Gt_Elec_Dom | DEU | Primary Energy¦Gas¦Electricity | TWh/yr | 206.8388 |  | 307.8238 | 387.2102 | 125.8318 | 6.0249 | 0.095083 | 0.072139 | 0.04875
REMIND-EU v1.1 | 8Gt_Elec_Dom | DEU | Primary Energy¦Gas¦Electricity¦w/ CCS | TWh/yr | 0 |  | 0 | 0 | 0.001 | 0.0019722 | 0.0019722 | 0.0019444 | 0.0018611
REMIND-EU v1.1 | 8Gt_Elec_Dom | DEU | Primary Energy¦Gas¦Electricity¦w/o CCS | TWh/yr | 206.8388 |  | 307.8238 | 387.2102 | 125.8308 | 6.0229 | 0.093111 | 0.070194 | 0.046861
REMIND-EU v1.1 | 8Gt_Elec_Dom | DEU | Primary Energy¦Gas¦Heat | TWh/yr | 90.2818 |  | 118.8449 | 132.4623 | 49.6829 | 0.045917 | 0.034806 | 0.024083 | 0.014694
REMIND-EU v1.1 | 8Gt_Elec_Dom | DEU | Primary Energy¦Gas¦w/ CCS | TWh/yr | 0 |  | 0 | 0 | 0.0021111 | 0.0042222 | 0.0042222 | 0.0041389 | 0.004
REMIND-EU v1.1 | 8Gt_Elec_Dom | DEU | Primary Energy¦Gas¦w/o CCS | TWh/yr | 967.3028 |  | 1079.5093 | 1123.2764 | 678.0818 | 307.7592 | 60.5553 | 6.2559 | 3.7053
REMIND-EU v1.1 | 8Gt_Elec_Dom | DEU | Primary Energy¦Geothermal | TWh/yr | 1.1373 |  | 1.134 | 15.3538 | 68.0073 | 122.1625 | 135.5077 | 126.1712 | 110.6387
REMIND-EU v1.1 | 8Gt_Elec_Dom | DEU | Primary Energy¦Hydro | TWh/yr | 21.7307 |  | 22.2003 | 23.6967 | 25.5904 | 26.6669 | 26.6669 | 25.9614 | 24.9774
REMIND-EU v1.1 | 8Gt_Elec_Dom | DEU | Primary Energy¦Nuclear | TWh/yr | 75.6864 |  | 54.6624 | 0.007 | 0.0060556 | 0.005 | 0.0038333 | 0.0027222 | 0.0017222
REMIND-EU v1.1 | 8Gt_Elec_Dom | DEU | Primary Energy¦Oil | TWh/yr | 1309.714 |  | 1231.8607 | 1086.1099 | 874.113 | 537.1687 | 155.7171 | 14.3421 | 0.08225
REMIND-EU v1.1 | 8Gt_Elec_Dom | DEU | Primary Energy¦Oil¦w/o CCS | TWh/yr | 1309.714 |  | 1231.8607 | 1086.1099 | 874.113 | 537.1687 | 155.7171 | 14.3421 | 0.08225
REMIND-EU v1.1 | 8Gt_Elec_Dom | DEU | Primary Energy¦Solar | TWh/yr | 35.4175 |  | 56.8377 | 104.3641 | 253.3906 | 403.6444 | 471.0065 | 478.983 | 447.6592
REMIND-EU v1.1 | 8Gt_Elec_Dom | DEU | Primary Energy¦Wind | TWh/yr | 79.9286 |  | 132.6491 | 223.3862 | 421.6087 | 701.1464 | 888.287 | 956.443 | 971.4831
REMIND-EU v1.1 | 8Gt_Elec_Dom | DEU | Secondary Energy | TWh/yr | 2841.8293 |  | 2833.0294 | 2675.1724 | 2479.5211 | 2323.4601 | 2013.6877 | 1874.0561 | 1820.7372
REMIND-EU v1.1 | 8Gt_Elec_Dom | DEU | Secondary Energy Input¦Electricity¦Heat | TWh/yr | 0.18086 |  | 0.16144 | 4.1298 | 18.8239 | 33.9372 | 37.6614 | 35.0588 | 30.7212
REMIND-EU v1.1 | 8Gt_Elec_Dom | DEU | Secondary Energy Input¦Electricity¦Hydrogen | TWh/yr | 0.64047 |  | 2.5776 | 11.4503 | 47.9987 | 120.6982 | 161.2158 | 153.6583 | 140.4766
REMIND-EU v1.1 | 8Gt_Elec_Dom | DEU | Secondary Energy Input¦Hydrogen¦Electricity | TWh/yr | 0.39364 |  | 1.6378 | 7.957 | 38.9279 | 86.7054 | 112.4324 | 118.0141 | 116.6132
REMIND-EU v1.1 | 8Gt_Elec_Dom | DEU | Secondary Energy Input¦Hydrogen¦Gases | TWh/yr | 0 |  | 0 | 0 | 0 | 0.00097222 | 0.0019722 | 0.0019444 | 0.0018889
REMIND-EU v1.1 | 8Gt_Elec_Dom | DEU | Secondary Energy Input¦Hydrogen¦Liquids | TWh/yr | 0 |  | 0 | 0 | 0 | 22.6943 | 45.3477 | 50.3407 | 54.3848
REMIND-EU v1.1 | 8Gt_Elec_Dom | DEU | Secondary Energy¦Electricity¦Gas¦CC¦w/o CCS | TWh/yr | 48.8364 |  | 85.3956 | 118.4624 | 31.2906 | 0.031556 | 0.027583 | 0.022361 | 0.015583
REMIND-EU v1.1 | 8Gt_Elec_Dom | DEU | Secondary Energy¦Electricity¦Hydrogen | TWh/yr | 0.15744 |  | 0.65514 | 3.1828 | 15.5712 | 34.6822 | 44.973 | 47.2056 | 46.6453
REMIND-EU v1.1 | 8Gt_Elec_Dom | DEU | Secondary Energy¦Electricity¦Solar¦CSP | TWh/yr | 0.0025278 |  | 0.023944 | 0.066389 | 0.088861 | 0.10472 | 0.1285 | 0.13572 | 0.13447
REMIND-EU v1.1 | 8Gt_Elec_Dom | DEU | Secondary Energy¦Electricity¦Transmission Losses | TWh/yr | 58.2472 |  | 58.2931 | 52.8461 | 50.7539 | 56.6336 | 61.3842 | 57.2894 | 49.0814
REMIND-EU v1.1 | 8Gt_Elec_Dom | DEU | Secondary Energy¦Gases | TWh/yr | 689.3874 |  | 672.425 | 624.3222 | 524.1844 | 331.9216 | 90.8507 | 32.7457 | 30.9767
REMIND-EU v1.1 | 8Gt_Elec_Dom | DEU | Secondary Energy¦Gases¦Biomass | TWh/yr | 4.02 |  | 4.2935 | 5.2299 | 5.7217 | 5.3135 | 4.6662 | 0 | 0
REMIND-EU v1.1 | 8Gt_Elec_Dom | DEU | Secondary Energy¦Gases¦Coal | TWh/yr | 0.13922 |  | 0.085278 | 0.028139 | 0.020056 | 0.012444 | 0.0058056 | 0.0017778 | 0.00077778
REMIND-EU v1.1 | 8Gt_Elec_Dom | DEU | Secondary Energy¦Gases¦Hydrogen | TWh/yr | 0 |  | 0 | 0 | 0 | 0.00077778 | 0.0015833 | 0.0015556 | 0.0015278
REMIND-EU v1.1 | 8Gt_Elec_Dom | DEU | Secondary Energy¦Gases¦Natural Gas | TWh/yr | 665.7116 |  | 647.8469 | 598.2998 | 494.1854 | 301.6803 | 60.4182 | 6.1533 | 3.6365
REMIND-EU v1.1 | 8Gt_Elec_Dom | DEU | Secondary Energy¦Gases¦Other | TWh/yr | 19.5166 |  | 20.1993 | 20.7643 | 24.2573 | 24.9146 | 25.7589 | 26.589 | 27.3379
REMIND-EU v1.1 | 8Gt_Elec_Dom | DEU | Secondary Energy¦Heat | TWh/yr | 127.0107 |  | 137.4682 | 134.5794 | 119.006 | 125.4852 | 134.9911 | 125.6517 | 110.0978
REMIND-EU v1.1 | 8Gt_Elec_Dom | DEU | Secondary Energy¦Heat¦Biomass | TWh/yr | 14.8561 |  | 14.5785 | 14.0112 | 12.9947 | 3.8258 | 0 | 0 | 0
REMIND-EU v1.1 | 8Gt_Elec_Dom | DEU | Secondary Energy¦Heat¦Coal | TWh/yr | 41.4762 |  | 30.1252 | 3.0213 | 0.021194 | 0.016528 | 0.011806 | 0.0071111 | 0.0031944
REMIND-EU v1.1 | 8Gt_Elec_Dom | DEU | Secondary Energy¦Heat¦Electricity | TWh/yr | 0.64806 |  | 0.57847 | 14.7982 | 67.4518 | 121.607 | 134.9522 | 125.6259 | 110.0832
REMIND-EU v1.1 | 8Gt_Elec_Dom | DEU | Secondary Energy¦Heat¦Electricity¦Heat Pumps | TWh/yr | 0.64806 |  | 0.57847 | 14.7982 | 67.4518 | 121.607 | 134.9522 | 125.6259 | 110.0832
REMIND-EU v1.1 | 8Gt_Elec_Dom | DEU | Secondary Energy¦Heat¦Gas | TWh/yr | 70.0303 |  | 92.1861 | 102.7487 | 38.5384 | 0.035861 | 0.027111 | 0.018722 | 0.011417
REMIND-EU v1.1 | 8Gt_Elec_Dom | DEU | Secondary Energy¦Hydrogen | TWh/yr | 4.2808 |  | 5.7205 | 12.7711 | 43.6855 | 95.2965 | 127.3574 | 111.1398 | 102.5567
REMIND-EU v1.1 | 8Gt_Elec_Dom | DEU | Secondary Energy¦Hydrogen¦Biomass | TWh/yr | 0 |  | 0.00036111 | 1.5914 | 6.3611 | 14.4156 | 16.1076 | 2.0328 | 0
REMIND-EU v1.1 | 8Gt_Elec_Dom | DEU | Secondary Energy¦Hydrogen¦Biomass¦w/ CCS | TWh/yr | 0 |  | 0 | 0 | 3.1805 | 11.2487 | 16.1076 | 2.0328 | 0
REMIND-EU v1.1 | 8Gt_Elec_Dom | DEU | Secondary Energy¦Hydrogen¦Biomass¦w/o CCS | TWh/yr | 0 |  | 0.00036111 | 1.5914 | 3.1805 | 3.1669 | 0 | 0 | 0
REMIND-EU v1.1 | 8Gt_Elec_Dom | DEU | Secondary Energy¦Hydrogen¦Coal | TWh/yr | 0.63933 |  | 0.50244 | 0.093917 | 0.0051667 | 0.0041111 | 0.0026944 | 0.0020833 | 0.0020278
REMIND-EU v1.1 | 8Gt_Elec_Dom | DEU | Secondary Energy¦Hydrogen¦Coal¦w/ CCS | TWh/yr | 0 |  | 0 | 0 | 0.00069444 | 0.0013889 | 0.0013889 | 0.0013611 | 0.0013333
REMIND-EU v1.1 | 8Gt_Elec_Dom | DEU | Secondary Energy¦Hydrogen¦Coal¦w/o CCS | TWh/yr | 0.63933 |  | 0.50244 | 0.093917 | 0.0044722 | 0.0026944 | 0.0013056 | 0.00069444 | 0.00069444
REMIND-EU v1.1 | 8Gt_Elec_Dom | DEU | Secondary Energy¦Hydrogen¦Electricity | TWh/yr | 0.37789 |  | 1.5723 | 7.2137 | 31.1991 | 80.8678 | 111.2389 | 109.0974 | 102.5479
REMIND-EU v1.1 | 8Gt_Elec_Dom | DEU | Secondary Energy¦Hydrogen¦Fossil | TWh/yr | 3.9029 |  | 4.1478 | 3.966 | 6.1253 | 0.013028 | 0.011 | 0.0096944 | 0.0088333
REMIND-EU v1.1 | 8Gt_Elec_Dom | DEU | Secondary Energy¦Hydrogen¦Fossil¦w/ CCS | TWh/yr | 0 |  | 0 | 0 | 0.0015 | 0.0029722 | 0.0029722 | 0.0029167 | 0.0028056
REMIND-EU v1.1 | 8Gt_Elec_Dom | DEU | Secondary Energy¦Hydrogen¦Fossil¦w/o CCS | TWh/yr | 3.9029 |  | 4.1478 | 3.966 | 6.1238 | 0.010056 | 0.0080278 | 0.0067778 | 0.0060278
REMIND-EU v1.1 | 8Gt_Elec_Dom | DEU | Secondary Energy¦Hydrogen¦Gas | TWh/yr | 3.2636 |  | 3.6454 | 3.8721 | 6.1201 | 0.0089444 | 0.0083056 | 0.0076111 | 0.0068056
REMIND-EU v1.1 | 8Gt_Elec_Dom | DEU | Secondary Energy¦Hydrogen¦Gas¦w/ CCS | TWh/yr | 0 |  | 0 | 0 | 0.00077778 | 0.0015833 | 0.0015556 | 0.0015556 | 0.0014722
REMIND-EU v1.1 | 8Gt_Elec_Dom | DEU | Secondary Energy¦Hydrogen¦Gas¦w/o CCS | TWh/yr | 3.2636 |  | 3.6454 | 3.8721 | 6.1194 | 0.0073611 | 0.00675 | 0.0060556 | 0.0053056
REMIND-EU v1.1 | 8Gt_Elec_Dom | DEU | Secondary Energy¦Liquids | TWh/yr | 1233.5313 |  | 1193.8174 | 1098.1801 | 917.4155 | 656.6658 | 368.0705 | 253.4009 | 240.9954
REMIND-EU v1.1 | 8Gt_Elec_Dom | DEU | Secondary Energy¦Liquids¦Biomass | TWh/yr | 29.5829 |  | 61.8076 | 100.5917 | 114.5894 | 147.4829 | 193.7523 | 205.0685 | 202.8497
REMIND-EU v1.1 | 8Gt_Elec_Dom | DEU | Secondary Energy¦Liquids¦Biomass¦w/ CCS | TWh/yr | 0 |  | 0 | 0 | 9.731 | 48.7972 | 106.786 | 133.7691 | 138.6266
REMIND-EU v1.1 | 8Gt_Elec_Dom | DEU | Secondary Energy¦Liquids¦Biomass¦w/o CCS | TWh/yr | 29.5829 |  | 61.8076 | 100.5917 | 104.8584 | 98.6856 | 86.9663 | 71.2994 | 64.2231
REMIND-EU v1.1 | 8Gt_Elec_Dom | DEU | Secondary Energy¦Liquids¦Coal | TWh/yr | 0 |  | 0.00036111 | 0.00075 | 0.0015 | 0.0022222 | 0.0022222 | 0.0022222 | 0.0021389
REMIND-EU v1.1 | 8Gt_Elec_Dom | DEU | Secondary Energy¦Liquids¦Coal¦w/ CCS | TWh/yr | 0 |  | 0 | 0 | 0.00075 | 0.0015 | 0.0014722 | 0.0014722 | 0.0013889
REMIND-EU v1.1 | 8Gt_Elec_Dom | DEU | Secondary Energy¦Liquids¦Coal¦w/o CCS | TWh/yr | 0 |  | 0.00036111 | 0.00075 | 0.00075 | 0.00075 | 0.00075 | 0.00077778 | 0.00075
REMIND-EU v1.1 | 8Gt_Elec_Dom | DEU | Secondary Energy¦Liquids¦Fossil | TWh/yr | 1203.9484 |  | 1132.0098 | 997.5884 | 802.8261 | 493.2969 | 142.5749 | 13.0939 | 0.076361
REMIND-EU v1.1 | 8Gt_Elec_Dom | DEU | Secondary Energy¦Liquids¦Fossil¦w/ CCS | TWh/yr | 0 |  | 0 | 0 | 0.00075 | 0.0015 | 0.0014722 | 0.0014722 | 0.0013889
REMIND-EU v1.1 | 8Gt_Elec_Dom | DEU | Secondary Energy¦Liquids¦Fossil¦w/o CCS | TWh/yr | 1203.9484 |  | 1132.0098 | 997.5884 | 802.8253 | 493.2954 | 142.5734 | 13.0924 | 0.074944
REMIND-EU v1.1 | 8Gt_Elec_Dom | DEU | Secondary Energy¦Liquids¦Gas | TWh/yr | 0 |  | 0 | 0 | 0 | 0 | 0 | 0 | 0
REMIND-EU v1.1 | 8Gt_Elec_Dom | DEU | Secondary Energy¦Liquids¦Gas¦w/ CCS | TWh/yr | 0 |  | 0 | 0 | 0 | 0 | 0 | 0 | 0
REMIND-EU v1.1 | 8Gt_Elec_Dom | DEU | Secondary Energy¦Liquids¦Gas¦w/o CCS | TWh/yr | 0 |  | 0 | 0 | 0 | 0 | 0 | 0 | 0
REMIND-EU v1.1 | 8Gt_Elec_Dom | DEU | Secondary Energy¦Liquids¦Hydrogen | TWh/yr | 0 |  | 0 | 0 | 0 | 15.886 | 31.7434 | 35.2385 | 38.0694
REMIND-EU v1.1 | 8Gt_Elec_Dom | DEU | Secondary Energy¦Liquids¦Oil | TWh/yr | 1203.9484 |  | 1132.0094 | 997.5877 | 802.8246 | 493.2947 | 142.5727 | 13.0917 | 0.074194
REMIND-EU v1.1 | 8Gt_Elec_Dom | DEU | Secondary Energy¦Solids | TWh/yr | 196.7939 |  | 189.4491 | 161.9073 | 124.9335 | 85.8394 | 21.12 | 6.0555 | 3.6838
REMIND-EU v1.1 | 8Gt_Elec_Dom | DEU | Secondary Energy¦Solids¦Biomass | TWh/yr | 118.4341 |  | 116.0431 | 144.9986 | 112.0601 | 77.418 | 19.3806 | 5.6725 | 3.5366
REMIND-EU v1.1 | 8Gt_Elec_Dom | DEU | Secondary Energy¦Solids¦Coal | TWh/yr | 78.3598 |  | 73.406 | 16.9086 | 12.8734 | 8.4214 | 1.7394 | 0.38306 | 0.14722
REMIND-EU v1.1 | 8Gt_Elec_Dom | DEU | Trade¦Secondary Energy¦Electricity¦Volume | TWh/yr | 0 |  | 0 | 0 | 0 | 0 | 0 | 0 | 0
REMIND-EU v1.1 | 8Gt_Elec_Dom | DEU | Trade¦Secondary Energy¦Gases¦Hydrogen¦Volume | TWh/yr | 0 |  | 0 | 0 | 0 | 0 | 0 | 0 | 0
REMIND-EU v1.1 | 8Gt_Elec_Dom | DEU | Trade¦Secondary Energy¦Hydrogen¦Volume | TWh/yr | 0 |  | 0 | 0 | 0 | -32.5 | -65 | -97.5 | -130
REMIND-EU v1.1 | 8Gt_Elec_Dom | DEU | Trade¦Secondary Energy¦Liquids¦Hydrogen¦Volume | TWh/yr | 0 |  | 0 | 0 | 0 | -20 | -40 | -60 | -80
REMIND-EU v1.1 | 8Gt_Elec_Dom | DEU | Emissions¦Kyoto Gases¦Industry¦KSG | Mt CO2-equiv/yr | 112.8846 |  | 127.1379 | 94.1141 | 71.103 | 32.3567 | 4.9965 | 2.8979 | 2.0249
REMIND-EU v1.1 | 8Gt_Elec_Dom | DEU | Emissions¦Kyoto Gases¦FOLU | Mt CO2-equiv/yr | -1.4454 |  | -1.4454 | -2.2521 | -2.2888 | -2.5821 | -3.0221 | -3.1688 | -2.9121
REMIND-EU v1.1 | 8Gt_Elec_Dom | DEU | Carbon Intensity¦Electricity | g CO2/kWh | 404.8144 |  | 311.3394 | 190.5655 | 37.5191 | -0.54215 | -3.017 | -3.5841 | -3.7537
REMIND-EU v1.1 | 8Gt_Elec_Dom | DEU | Carbon Intensity¦EndUse | g CO2/kWh | 220.8011 |  | 219.8914 | 208.4788 | 208.0124 | 190.8355 | 113.6949 | 3.0714 | -17.6018
REMIND-EU v1.1 | 8Gt_Elec_Dom | DEU | Final Energy¦Industry excl Non-Energy Use¦Liquids¦Fossil | TWh/yr | 77.6229 |  | 75.6002 | 56.099 | 29.2853 | 0 | 0 | 0 | 0
REMIND-EU v1.1 | 8Gt_Elec_Dom | DEU | Final Energy¦Transportation¦Liquids¦Fossil | TWh/yr | 613.7164 |  | 609.5082 | 569.2647 | 468.9267 | 331.377 | 142.5749 | 13.0939 | 0.076361
REMIND-EU v1.1 | 8Gt_Elec_Dom | DEU | Final Energy¦Residential and Commercial¦Liquids¦Fossil | TWh/yr | 221.3396 |  | 197.9364 | 171.4019 | 134.9828 | 87.5794 | 0 | 0 | 0
REMIND-EU v1.1 | 8Gt_Elec_Dom | DEU | Final Energy¦Non-Energy Use¦Liquids¦Fossil | TWh/yr | 172.1124 |  | 164.0468 | 154.7257 | 152.2107 | 72.7806 | 0 | 0 | 0
REMIND-EU v1.1 | 8Gt_Elec_Dom | DEU | Final Energy¦Liquids¦Fossil | TWh/yr | 912.6789 |  | 883.0449 | 796.7656 | 633.1948 | 418.9564 | 142.5749 | 13.0939 | 0.076361
REMIND-EU v1.1 | 8Gt_Elec_Dom | DEU | Final Energy¦Industry excl Non-Energy Use¦Gases¦Fossil | TWh/yr | 259.2428 |  | 249.7509 | 223.4098 | 178.7842 | 96.7288 | 3.2518 | 0 | 0
REMIND-EU v1.1 | 8Gt_Elec_Dom | DEU | Final Energy¦Transportation¦Gases¦Fossil | TWh/yr | 2.8858 |  | 3.186 | 3.7019 | 4.211 | 4.5266 | 4.4567 | 3.9598 | 3.0334
REMIND-EU v1.1 | 8Gt_Elec_Dom | DEU | Final Energy¦Residential and Commercial¦Gases¦Fossil | TWh/yr | 348.2049 |  | 331.6212 | 302.6583 | 244.0055 | 146.9648 | 28.8888 | 0 | 0
REMIND-EU v1.1 | 8Gt_Elec_Dom | DEU | Final Energy¦Non-Energy Use¦Gases¦Fossil | TWh/yr | 27.2633 |  | 25.924 | 24.7808 | 23.4516 | 22.1272 | 16.6206 | 1.3669 | 0
REMIND-EU v1.1 | 8Gt_Elec_Dom | DEU | Final Energy¦Gases¦Fossil | TWh/yr | 610.3335 |  | 584.5581 | 529.77 | 427.0008 | 248.2203 | 36.5973 | 3.9598 | 3.0334
REMIND-EU v1.1 | 8Gt_Elec_Dom | DEU | Share¦Gases¦Fossil | % | 0.96586 |  | 0.96358 | 0.95836 | 0.94281 | 0.90893 | 0.66509 | 0.18797 | 0.11742
REMIND-EU v1.1 | 8Gt_Elec_Dom | DEU | Share¦Liquids¦Fossil | % | 0.97602 |  | 0.94823 | 0.9084 | 0.8751 | 0.75121 | 0.38736 | 0.051673 | 0.00031686
REMIND-EU v1.1 | 8Gt_Elec_Dom | DEU | Secondary Energy¦Electricity¦Non-RE | TWh/yr | 432.0486 |  | 393.4829 | 269.6785 | 72.7308 | 1.8975 | 0.055368 | 0.021143 | 0.012041
REMIND-EU v1.1 | 8Gt_Elec_Dom | DEU | Secondary Energy¦Heat¦Fossil | TWh/yr | 109.1156 |  | 118.9534 | 101.492 | 36.3555 | 0.049123 | 0.029837 | 0.01063 | 0.004535
REMIND-EU v1.1 | 8Gt_Elec_Dom | DEU | Share¦Electricity¦Non-RE | % | 0.70788 |  | 0.60134 | 0.40603 | 0.0939 | 0.0018017 | 4.2687e-05 | 1.5414e-05 | 8.855e-06
REMIND-EU v1.1 | 8Gt_Elec_Dom | DEU | Share¦Heat¦Fossil | % | 0.85911 |  | 0.86532 | 0.75414 | 0.30549 | 0.00039146 | 0.00022103 | 8.4601e-05 | 4.119e-05
REMIND-EU v1.1 | 8Gt_Elec_Dom | DEU | Secondary Energy¦Electricity¦Gas¦Fossil | TWh/yr | 122.0912 |  | 180.2411 | 223.1272 | 71.9679 | 1.8744 | 0.037393 | 0.008187 | 0.0034573
REMIND-EU v1.1 | 8Gt_Elec_Dom | DEU | Secondary Energy¦Electricity¦Gas¦EFuel | TWh/yr | 4.3157 |  | 6.8134 | 9.6937 | 4.3657 | 0.18781 | 0.018829 | 0.035369 | 0.025987
REMIND-EU v1.1 | 8Gt_Elec_Dom | DEU | Final Energy w/ Feedstocks¦Liquids¦Efuel | TWh/yr | 0 | 0 | 0 | 0 | 0 | 35.886 | 71.7434 | 95.2385 | 91.6663
REMIND-EU v1.1 | 8Gt_Elec_Dom | DEU | Final Energy w/ Feedstocks¦Liquids¦Biomass | TWh/yr | 11.43 | 0 | 14.2277 | 18.2557 | 11.7824 | 30.0512 | 81.7608 | 77.1816 | 75.7403
REMIND-EU v1.1 | 8Gt_Elec_Dom | DEU | Final Energy w/ Feedstocks¦Liquids¦Fossil | TWh/yr | 1084.7912 | 0 | 1047.0917 | 951.4913 | 785.4055 | 491.7371 | 142.5749 | 13.0939 | 0.076361
REMIND-EU v1.1 | 8Gt_Elec_Dom | DEU | Final Energy w/ Feedstocks¦Solids¦Coal | TWh/yr | 78.0551 | 0 | 73.1068 | 16.8269 | 12.7948 | 8.3427 | 1.6602 | 0.30322 | 0.066917
REMIND-EU v1.1 | 8Gt_Elec_Dom | DEU | Final Energy w/ Feedstocks¦Solids¦Biomass | TWh/yr | 118.2387 | 0 | 115.8656 | 144.6222 | 111.6964 | 77.069 | 19.0441 | 5.3482 | 3.2253
REMIND-EU v1.1 | 8Gt_Elec_Dom | DEU | Final Energy w/ Feedstocks¦Hydrogen | TWh/yr | 3.8872 | 0 | 4.0827 | 4.8141 | 4.7576 | 18.3958 | 34.5753 | 40.2831 | 58.9531
REMIND-EU v1.1 | 8Gt_Elec_Dom | DEU | Final Energy w/ Feedstocks¦Gases¦Efuel | TWh/yr | 0 | 0 | 0 | 0 | 0 | 0.00072222 | 0.0013889 | 0.0013611 | 0.0012778
REMIND-EU v1.1 | 8Gt_Elec_Dom | DEU | Final Energy w/ Feedstocks¦Gases¦Biomass | TWh/yr | 22.5378 | 0 | 23.0771 | 24.0923 | 27.3249 | 27.0874 | 26.7964 | 23.0093 | 23.2372
REMIND-EU v1.1 | 8Gt_Elec_Dom | DEU | Final Energy w/ Feedstocks¦Gases¦Fossil | TWh/yr | 637.5968 | 0 | 610.4821 | 554.5508 | 450.4524 | 270.3475 | 53.2179 | 5.3267 | 3.0334
REMIND-EU v1.1 | 8Gt_Elec_Dom | DEU | Final Energy w/ Feedstocks¦Heat | TWh/yr | 116.3422 | 0 | 125.6071 | 122.6598 | 108.1937 | 113.7973 | 122.1092 | 113.3738 | 99.088
REMIND-EU v1.1 | 8Gt_Elec_Dom | DEU | Final Energy w/ Feedstocks¦Heat¦RE | TWh/yr | 16.392 | 0 | 16.9173 | 30.1569 | 75.1413 | 113.7527 | 122.0822 | 113.3642 | 99.0839
REMIND-EU v1.1 | 8Gt_Elec_Dom | DEU | Final Energy w/ Feedstocks¦Heat¦Fossil | TWh/yr | 99.9502 |  | 108.6898 | 92.5029 | 33.0524 | 0.044548 | 0.02699 | 0.0095915 | 0.0040815
REMIND-EU v1.1 | 8Gt_Elec_Dom | DEU | Final Energy w/ Feedstocks¦Electricity | TWh/yr | 513.6883 | 0 | 557.3235 | 563.6706 | 628.1109 | 818.441 | 1021.8209 | 1112.6989 | 1127.4114
REMIND-EU v1.1 | 8Gt_Elec_Dom | DEU | Final Energy w/ Feedstocks¦Electricity¦RE | TWh/yr | 150.0588 | 0 | 222.1852 | 334.8009 | 569.1311 | 816.9664 | 1021.7773 | 1112.6817 | 1127.4014
REMIND-EU v1.1 | 8Gt_Elec_Dom | DEU | Final Energy w/ Feedstocks¦Electricity¦Non-RE | TWh/yr | 363.6295 | 0 | 335.1383 | 228.8696 | 58.9798 | 1.4746 | 0.043619 | 0.017151 | 0.0099832
REMIND-EU v1.1 | 8Gt_Elec_Dom | DEU | Final Energy w/ Feedstocks | TWh/yr | 2587.0675 | 0 | 2571.3408 | 2401.4418 | 2140.9608 | 1891.5833 | 1575.7202 | 1486.2626 | 1482.8911
REMIND-EU v1.1 | 8Gt_Elec_Dom | DEU | Final Energy w/ Feedstocks¦Non-Electric¦RE | TWh/yr | 172.4858 | 0 | 174.1703 | 221.9411 | 230.7026 | 302.2429 | 356.0036 | 354.4262 | 351.9074
REMIND-EU v1.1 | 8Gt_Elec_Dom | DEU | Final Energy w/ Feedstocks¦Non-Electric¦Non-RE | TWh/yr | 1900.3933 |  | 1839.3704 | 1615.3719 | 1281.7051 | 770.4718 | 197.48 | 18.7334 | 3.1808
REMIND-EU v1.1 | 8Gt_Elec_Dom | DEU | Stock¦Transportation¦LDV¦Electric | million | 0.29795 |  | 0.68964 | 2.7538 | 10.8377 | 24.4958 | 36.0992 | 42.6741 | 44.7835
REMIND-EU v1.1 | 8Gt_Elec_Dom | DEU | Passenger Transport Efficiency | TWh/bn pkm | 0.3673 |  | 0.35051 | 0.31601 | 0.26318 | 0.20406 | 0.16127 | 0.14028 | 0.14007
REMIND-EU v1.1 | 8Gt_Elec_Dom | DEU | Heating and Hot Water Efficiency | TWh/bn m^2 | 159.8999 |  | 153.7428 | 139.3482 | 116.8478 | 91.0677 | 69.9868 | 62.0488 | 57.0991
REMIND-EU v1.1 | 8Gt_Elec_Dom | DEU | Secondary Energy¦Electricity w/ Trade | TWh/yr | 610.3418 |  | 654.3485 | 664.1766 | 774.5535 | 1053.1662 | 1297.0569 | 1371.6514 | 1359.7647
REMIND-EU v1.1 | 8Gt_Elec_Dom | DEU | Secondary Energy¦Electricity¦Wind+Solar | TWh/yr | 114.7286 |  | 186.7219 | 314.2468 | 613.3809 | 983.3292 | 1212.8609 | 1283.4352 | 1272.5754
REMIND-EU v1.1 | 8Gt_Elec_Dom | DEU | Final Energy Share¦Electricity | % | 18.8553 |  | 20.6123 | 22.2806 | 27.7779 | 40.7068 | 60.5448 | 68.9341 | 68.8957
REMIND-EU v1.1 | 8Gt_Elec_Dom | DEU | Final Energy Share¦Hydrogen | % | 0.14268 |  | 0.151 | 0.19029 | 0.2104 | 0.91495 | 2.0486 | 2.4956 | 3.6026
REMIND-EU v1.1 | 8Gt_Elec_Dom | DEU | Final Energy Share¦Hydrogen+EFuel | % | 0.14268 |  | 0.151 | 0.19029 | 0.2104 | 2.6999 | 6.2997 | 8.3959 | 10.8179
REMIND-EU v1.1 | 8Gt_Elec_Dom | DEU | Domestic¦SE¦Electricity¦Efuel | TWh/yr | 0 |  | 0 | 0 | 0 | 28.206 | 50.0424 | 44.6948 | 39.9739
REMIND-EU v1.1 | 8Gt_Elec_Dom | DEU | Abroad¦SE¦Electricity¦Hydrogen | TWh/yr | 0 |  | 0 | 0 | 0 | 54.1667 | 108.3333 | 162.5 | 216.6667
REMIND-EU v1.1 | 8Gt_Elec_Dom | DEU | Abroad¦SE¦Electricity¦Efuel | TWh/yr | 0 |  | 0 | 0 | 0 | 50 | 100 | 150 | 200
REMIND-EU v1.1 | 8Gt_Elec_Dom | DEU | Abroad¦SE¦Electricity¦Electricity | TWh/yr | 0 |  | 0 | 0 | 0 | 0 | 0 | 0 | 0
REMIND-EU v1.1 | 8Gt_Elec_Dom | DEU | Domestic¦SE¦Electricity¦Hydrogen | TWh/yr | 0.64047 |  | 2.5776 | 11.4503 | 47.9987 | 92.4922 | 111.1733 | 108.9635 | 100.5027
REMIND-EU v1.1 | 8Gt_Elec_Dom | DEU | Domestic¦SE¦Electricity¦Electricity | TWh/yr | 609.7014 |  | 651.771 | 652.7262 | 726.5548 | 932.4681 | 1135.8412 | 1217.9931 | 1219.2881
REMIND-EU v1.1 | 8Gt_Elec_Imp | DEU | Emissions¦CO2¦Energy¦Demand¦Transportation | Mt CO2/yr | 162.098 |  | 161.0271 | 150.812 | 127.3854 | 91.6799 | 39.2671 | 2.5985 | 0.019995
REMIND-EU v1.1 | 8Gt_Elec_Imp | DEU | Emissions¦CO2¦Energy¦Demand¦Transportation¦Bus | Mt CO2/yr | 2.3322 |  | 1.3351 | 1.1947 | 1.0329 | 0.887 | 0.59227 | 0.18138 | 0.15456
REMIND-EU v1.1 | 8Gt_Elec_Imp | DEU | Emissions¦CO2¦Energy¦Demand¦Transportation¦Domestic Aviation | Mt CO2/yr | 3.0165 |  | 5.0972 | 4.5694 | 3.7033 | 2.8495 | 1.4145 | 0 | 0
REMIND-EU v1.1 | 8Gt_Elec_Imp | DEU | Emissions¦CO2¦Energy¦Demand¦Transportation¦LDV | Mt CO2/yr | 97.9494 |  | 94.3369 | 82.9278 | 61.9751 | 34.7912 | 12.1591 | 2.4614 | 0.033384
REMIND-EU v1.1 | 8Gt_Elec_Imp | DEU | Emissions¦CO2¦Energy¦Demand¦Transportation¦Rail | Mt CO2/yr | 1.0136 |  | 0.73275 | 0.6543 | 0.58231 | 0.51368 | 0.28236 | 0 | 0
REMIND-EU v1.1 | 8Gt_Elec_Imp | DEU | Emissions¦CO2¦Energy¦Demand¦Transportation¦Truck | Mt CO2/yr | 49.9119 |  | 46.9548 | 41.9661 | 37.0011 | 29.8552 | 12.8153 | 0.57011 | 0.43242
REMIND-EU v1.1 | 8Gt_Elec_Imp | DEU | Energy Service¦Transportation¦Freight | bn tkm/yr | 642.3599 |  | 656.2034 | 660.5879 | 656.7952 | 659.0897 | 661.8636 | 702.3931 | 748.3822
REMIND-EU v1.1 | 8Gt_Elec_Imp | DEU | Energy Service¦Transportation¦Passenger | bn pkm/yr | 1143.7251 |  | 1176.9218 | 1195.5329 | 1181.1234 | 1187.4586 | 1205.3882 | 1269.4761 | 1343.6726
REMIND-EU v1.1 | 8Gt_Elec_Imp | DEU | Final Energy¦Transportation | TWh/yr | 646.9767 |  | 644.4811 | 615.2852 | 546.2195 | 463.1321 | 382.9061 | 338.5276 | 334.2366
REMIND-EU v1.1 | 8Gt_Elec_Imp | DEU | Final Energy¦Transportation¦Bus | TWh/yr | 9.3279 |  | 5.8043 | 5.8422 | 5.5663 | 5.2797 | 5.6276 | 6.2795 | 5.9569
REMIND-EU v1.1 | 8Gt_Elec_Imp | DEU | Final Energy¦Transportation¦Bus¦Electricity | TWh/yr | 0 |  | 0 | 0.00017224 | 0.0021694 | 0.022819 | 0.15894 | 0.66988 | 1.1431
REMIND-EU v1.1 | 8Gt_Elec_Imp | DEU | Final Energy¦Transportation¦Bus¦Gases | TWh/yr | 0.4745 |  | 0.29751 | 0.35058 | 0.41947 | 0.55745 | 0.74923 | 0.91607 | 0.78059
REMIND-EU v1.1 | 8Gt_Elec_Imp | DEU | Final Energy¦Transportation¦Bus¦Hydrogen | TWh/yr | 0 |  | 0 | 0.0023494 | 0.011942 | 0.044876 | 0.12192 | 0.30462 | 0.4889
REMIND-EU v1.1 | 8Gt_Elec_Imp | DEU | Final Energy¦Transportation¦Bus¦Liquids | TWh/yr | 8.8534 |  | 5.5068 | 5.4891 | 5.1327 | 4.6546 | 4.5975 | 4.3889 | 3.5443
REMIND-EU v1.1 | 8Gt_Elec_Imp | DEU | Final Energy¦Transportation¦Domestic Aviation | TWh/yr | 11.9316 |  | 21.9952 | 22.2911 | 20.0145 | 17.0833 | 14.6583 | 19.351 | 34.0822
REMIND-EU v1.1 | 8Gt_Elec_Imp | DEU | Final Energy¦Transportation¦Electricity | TWh/yr | 18.0151 |  | 16.3577 | 25.3732 | 55.969 | 104.7786 | 147.2262 | 176.1095 | 190.8079
REMIND-EU v1.1 | 8Gt_Elec_Imp | DEU | Final Energy¦Transportation¦Gases | TWh/yr | 2.8858 |  | 3.186 | 3.6822 | 4.1323 | 4.3025 | 4.1436 | 3.7303 | 2.9514
REMIND-EU v1.1 | 8Gt_Elec_Imp | DEU | Final Energy¦Transportation¦Hydrogen | TWh/yr | 0.92947 |  | 1.2016 | 1.4103 | 1.5754 | 4.1902 | 9.7939 | 16.6978 | 23.0107
REMIND-EU v1.1 | 8Gt_Elec_Imp | DEU | Final Energy¦Transportation¦LDV | TWh/yr | 388.4243 |  | 379.6282 | 344.9617 | 281.2884 | 216.4938 | 170.3523 | 148.6968 | 145.4765
REMIND-EU v1.1 | 8Gt_Elec_Imp | DEU | Final Energy¦Transportation¦LDV¦Electricity | TWh/yr | 3.7136 |  | 5.7565 | 14.4594 | 41.4192 | 80.6982 | 109.1421 | 121.0797 | 126.6649
REMIND-EU v1.1 | 8Gt_Elec_Imp | DEU | Final Energy¦Transportation¦LDV¦Gases | TWh/yr | 1.8826 |  | 2.1641 | 2.2979 | 1.9764 | 1.1997 | 0.46881 | 0.13521 | 0.075642
REMIND-EU v1.1 | 8Gt_Elec_Imp | DEU | Final Energy¦Transportation¦LDV¦Hydrogen | TWh/yr | 0.97266 |  | 1.152 | 1.2921 | 1.1373 | 0.68902 | 0.26962 | 0.082896 | 0.052205
REMIND-EU v1.1 | 8Gt_Elec_Imp | DEU | Final Energy¦Transportation¦LDV¦Liquids | TWh/yr | 381.8554 |  | 370.5555 | 326.9123 | 236.7555 | 133.907 | 60.4717 | 27.3991 | 18.6838
REMIND-EU v1.1 | 8Gt_Elec_Imp | DEU | Final Energy¦Transportation¦Liquids | TWh/yr | 625.1464 |  | 623.7359 | 584.8194 | 484.5428 | 349.8607 | 221.7424 | 141.99 | 117.4666
REMIND-EU v1.1 | 8Gt_Elec_Imp | DEU | Final Energy¦Transportation¦Liquids¦Efuel | TWh/yr | 0 |  | 0 | 0 | 0 | 0 | 38.0159 | 96.4318 | 81.7758
REMIND-EU v1.1 | 8Gt_Elec_Imp | DEU | Final Energy¦Transportation¦Rail | TWh/yr | 17.8551 |  | 13.0448 | 13.0042 | 13.0402 | 13.5659 | 13.9259 | 15.1827 | 17.0036
REMIND-EU v1.1 | 8Gt_Elec_Imp | DEU | Final Energy¦Transportation¦Rail¦Passenger | TWh/yr | 10.3953 |  | 5.24 | 5.3441 | 5.4752 | 5.8791 | 6.5347 | 7.6527 | 8.964
REMIND-EU v1.1 | 8Gt_Elec_Imp | DEU | Final Energy¦Transportation¦Truck | TWh/yr | 197.5528 |  | 202.7066 | 204.84 | 202.1656 | 191.6363 | 163.5148 | 135.5968 | 121.0616
REMIND-EU v1.1 | 8Gt_Elec_Imp | DEU | Final Energy¦Transportation¦Truck¦Electricity | TWh/yr | 0 |  | 0 | 0.056081 | 1.9779 | 9.7196 | 24.6484 | 41.8328 | 48.3074
REMIND-EU v1.1 | 8Gt_Elec_Imp | DEU | Final Energy¦Transportation¦Truck¦Gases | TWh/yr | 0.58184 |  | 0.61076 | 0.90353 | 1.649 | 2.6308 | 3.1532 | 2.8793 | 2.184
REMIND-EU v1.1 | 8Gt_Elec_Imp | DEU | Final Energy¦Transportation¦Truck¦Hydrogen | TWh/yr | 0 |  | 0 | 0.044287 | 0.35654 | 3.4757 | 9.4557 | 16.1299 | 21.9435
REMIND-EU v1.1 | 8Gt_Elec_Imp | DEU | Final Energy¦Transportation¦Truck¦Liquids | TWh/yr | 196.971 |  | 202.0959 | 203.8361 | 198.1822 | 175.8102 | 126.2575 | 74.7548 | 48.6267
REMIND-EU v1.1 | 8Gt_Elec_Imp | DEU | Sales¦Transportation¦LDV | million | 3.8576 |  | 3.971 | 3.6406 | 3.6074 | 3.5665 | 3.597 | 3.7685 | 3.6193
REMIND-EU v1.1 | 8Gt_Elec_Imp | DEU | Sales¦Transportation¦LDV¦BEV | million | 0.031639 |  | 0.11629 | 0.66356 | 2.3385 | 3.2632 | 3.3646 | 3.5219 | 3.5112
REMIND-EU v1.1 | 8Gt_Elec_Imp | DEU | Sales¦Transportation¦LDV¦FCEV | million | 0.010436 |  | 0.014283 | 0.016083 | 0.004826 | 0.00070429 | 0.00064544 | 0.00062268 | 0.00059342
REMIND-EU v1.1 | 8Gt_Elec_Imp | DEU | Sales¦Transportation¦LDV¦ICE | million | 3.8155 |  | 3.8405 | 2.9609 | 1.2641 | 0.30257 | 0.23177 | 0.246 | 0.10755
REMIND-EU v1.1 | 8Gt_Elec_Imp | DEU | Stock¦Transportation¦LDV | million | 44.0468 |  | 48.148 | 48.0248 | 46.6377 | 46.3494 | 46.2764 | 46.8341 | 47.099
REMIND-EU v1.1 | 8Gt_Elec_Imp | DEU | Stock¦Transportation¦LDV¦BEV | million | 0.19795 |  | 0.55727 | 2.5727 | 10.5881 | 24.1672 | 35.8449 | 42.3448 | 44.3416
REMIND-EU v1.1 | 8Gt_Elec_Imp | DEU | Stock¦Transportation¦LDV¦FCEV | million | 0.10002 |  | 0.13063 | 0.1614 | 0.15358 | 0.10074 | 0.041945 | 0.013214 | 0.0080939
REMIND-EU v1.1 | 8Gt_Elec_Imp | DEU | Stock¦Transportation¦LDV¦ICE | million | 43.7488 |  | 47.4601 | 45.2907 | 35.896 | 22.0815 | 10.3896 | 4.4761 | 2.7492
REMIND-EU v1.1 | 8Gt_Elec_Imp | DEU | Capacity¦Electricity | GW | 201.3871 |  | 238.1634 | 280.5533 | 431.9769 | 600.7161 | 683.0655 | 689.3588 | 649.6108
REMIND-EU v1.1 | 8Gt_Elec_Imp | DEU | Capacity¦Electricity¦Biomass | GW | 6.6276 |  | 7.8444 | 7.652 | 7.2936 | 6.7365 | 5.8253 | 4.4799 | 3.0214
REMIND-EU v1.1 | 8Gt_Elec_Imp | DEU | Capacity¦Electricity¦Biomass¦w/ CCS | GW | 0 |  | 0 | 0 | 0.0001 | 0.051781 | 0.10333 | 0.10307 | 0.10213
REMIND-EU v1.1 | 8Gt_Elec_Imp | DEU | Capacity¦Electricity¦Biomass¦w/o CCS | GW | 6.6276 |  | 7.8444 | 7.652 | 7.2935 | 6.6847 | 5.722 | 4.3768 | 2.9192
REMIND-EU v1.1 | 8Gt_Elec_Imp | DEU | Capacity¦Electricity¦Coal | GW | 47.9627 |  | 39.9528 | 12.2539 | 0.0041467 | 0.003496 | 0.0026983 | 0.0019118 | 0.0012177
REMIND-EU v1.1 | 8Gt_Elec_Imp | DEU | Capacity¦Electricity¦Gas | GW | 42.6244 |  | 53.7396 | 58.5827 | 26.9551 | 4.099 | 0.022389 | 0.016541 | 0.011322
REMIND-EU v1.1 | 8Gt_Elec_Imp | DEU | Capacity¦Electricity¦Gas¦w/ CCS | GW | 0 |  | 0 | 0 | 0.0001 | 0.0001999 | 0.000199 | 0.000196 | 0.0001883
REMIND-EU v1.1 | 8Gt_Elec_Imp | DEU | Capacity¦Electricity¦Gas¦w/o CCS | GW | 42.6244 |  | 53.7396 | 58.5827 | 26.955 | 4.0988 | 0.02219 | 0.016345 | 0.011134
REMIND-EU v1.1 | 8Gt_Elec_Imp | DEU | Capacity¦Electricity¦Geothermal | GW | 0.065709 |  | 0.074612 | 0.074612 | 0.074612 | 0.074612 | 0.074612 | 0.073235 | 0.074612
REMIND-EU v1.1 | 8Gt_Elec_Imp | DEU | Capacity¦Electricity¦Hydro | GW | 10.0445 |  | 10.2589 | 10.8034 | 11.6619 | 12.1767 | 12.1767 | 11.8356 | 11.3795
REMIND-EU v1.1 | 8Gt_Elec_Imp | DEU | Capacity¦Electricity¦Nuclear | GW | 10.8 |  | 7.8 | 0.001 | 0.0008652 | 0.0007154 | 0.000548 | 0.000387 | 0.0002441
REMIND-EU v1.1 | 8Gt_Elec_Imp | DEU | Capacity¦Electricity¦Oil | GW | 3.1404 |  | 2.1824 | 1.3102 | 0.4378 | 0.0001 | 0.0001 | 0.0001 | 0.0001
REMIND-EU v1.1 | 8Gt_Elec_Imp | DEU | Capacity¦Electricity¦Solar | GW | 37.2628 |  | 56.4881 | 98.9504 | 221.3221 | 329.9424 | 366.0528 | 360.1548 | 329.4247
REMIND-EU v1.1 | 8Gt_Elec_Imp | DEU | Capacity¦Electricity¦Solar¦PV | GW | 37.2609 |  | 56.4701 | 98.9 | 221.254 | 329.8688 | 365.9662 | 360.0654 | 329.3373
REMIND-EU v1.1 | 8Gt_Elec_Imp | DEU | Capacity¦Electricity¦Wind | GW | 42.6793 |  | 59.0748 | 87.4125 | 148.0151 | 212.348 | 253.9141 | 266.4319 | 260.5422
REMIND-EU v1.1 | 8Gt_Elec_Imp | DEU | Emissions¦CO2¦Energy¦Supply¦Electricity | Mt CO2/yr | 247.0751 |  | 203.7245 | 128.6925 | 34.8902 | -0.33363 | -4.295 | -4.6801 | -5.3398
REMIND-EU v1.1 | 8Gt_Elec_Imp | DEU | Secondary Energy¦Electricity | TWh/yr | 610.3418 |  | 654.3485 | 667.1081 | 766.5983 | 968.3578 | 1146.1948 | 1186.6252 | 1162.256
REMIND-EU v1.1 | 8Gt_Elec_Imp | DEU | Secondary Energy¦Electricity¦Biomass | TWh/yr | 36.7461 |  | 43.7313 | 42.7116 | 41.7184 | 11.0975 | 11.8804 | 13.7618 | 14.8271
REMIND-EU v1.1 | 8Gt_Elec_Imp | DEU | Secondary Energy¦Electricity¦Biomass¦w/ CCS | TWh/yr | 0 |  | 0 | 0 | 0.97958 | 4.998 | 11.8088 | 13.7618 | 14.8269
REMIND-EU v1.1 | 8Gt_Elec_Imp | DEU | Secondary Energy¦Electricity¦Biomass¦w/o CCS | TWh/yr | 36.7461 |  | 43.7313 | 42.7116 | 40.7388 | 6.0995 | 0.071611 | 0 | 0.00019444
REMIND-EU v1.1 | 8Gt_Elec_Imp | DEU | Secondary Energy¦Electricity¦Coal | TWh/yr | 229.1695 |  | 155.1352 | 47.4444 | 0.019417 | 0.018028 | 0.014056 | 0.010222 | 0.0068611
REMIND-EU v1.1 | 8Gt_Elec_Imp | DEU | Secondary Energy¦Electricity¦Curtailment | TWh/yr | 0.61744 |  | 2.7649 | 13.4153 | 57.1186 | 109.2625 | 128.1959 | 130.9315 | 124.0605
REMIND-EU v1.1 | 8Gt_Elec_Imp | DEU | Secondary Energy¦Electricity¦Gas | TWh/yr | 126.4069 |  | 187.0544 | 233.1371 | 93.0028 | 2.3223 | 0.062417 | 0.0485 | 0.03275
REMIND-EU v1.1 | 8Gt_Elec_Imp | DEU | Secondary Energy¦Electricity¦Geothermal | TWh/yr | 0.48928 |  | 0.55556 | 0.55556 | 0.55556 | 0.55556 | 0.55556 | 0.54531 | 0.55556
REMIND-EU v1.1 | 8Gt_Elec_Imp | DEU | Secondary Energy¦Electricity¦Hydro | TWh/yr | 21.7307 |  | 22.2003 | 23.6595 | 25.5397 | 26.6669 | 26.6669 | 25.9198 | 24.9212
REMIND-EU v1.1 | 8Gt_Elec_Imp | DEU | Secondary Energy¦Electricity¦Non-Biomass Renewables | TWh/yr | 136.9486 |  | 209.4777 | 338.5504 | 616.8066 | 923.9616 | 1094.8172 | 1132.1864 | 1107.8313
REMIND-EU v1.1 | 8Gt_Elec_Imp | DEU | Secondary Energy¦Electricity¦Nuclear | TWh/yr | 75.6864 |  | 54.6624 | 0.007 | 0.0060556 | 0.005 | 0.0038333 | 0.0027222 | 0.0017222
REMIND-EU v1.1 | 8Gt_Elec_Imp | DEU | Secondary Energy¦Electricity¦Oil | TWh/yr | 5.2269 |  | 3.6323 | 2.1807 | 0.84372 | 0.00022222 | 0.00022222 | 0.00022222 | 0.00022222
REMIND-EU v1.1 | 8Gt_Elec_Imp | DEU | Secondary Energy¦Electricity¦Solar | TWh/yr | 35.4175 |  | 56.2451 | 99.2081 | 213.4014 | 313.5856 | 355.8898 | 358.2757 | 331.5369
REMIND-EU v1.1 | 8Gt_Elec_Imp | DEU | Secondary Energy¦Electricity¦Solar¦PV | TWh/yr | 35.415 |  | 56.2212 | 99.1414 | 213.3118 | 313.4892 | 355.7763 | 358.1584 | 331.4221
REMIND-EU v1.1 | 8Gt_Elec_Imp | DEU | Secondary Energy¦Electricity¦Wind | TWh/yr | 79.3111 |  | 130.4768 | 215.1272 | 377.31 | 583.1536 | 711.7049 | 747.4456 | 750.8176
REMIND-EU v1.1 | 8Gt_Elec_Imp | DEU | Capacity¦Electricity¦Wind¦Offshore | GW | 3.4472 |  | 7.3597 | 10.8214 | 15.7151 | 22.7964 | 28.6999 | 31.2329 | 33.5619
REMIND-EU v1.1 | 8Gt_Elec_Imp | DEU | Capacity¦Electricity¦Wind¦Onshore | GW | 39.2321 |  | 51.7152 | 76.5911 | 132.3 | 189.5516 | 225.2143 | 235.1989 | 226.9803
REMIND-EU v1.1 | 8Gt_Elec_Imp | DEU | Secondary Energy¦Electricity¦Wind¦Offshore | TWh/yr | 14.0501 |  | 29.6505 | 43.2873 | 62.3168 | 89.6379 | 112.4982 | 121.2284 | 129.1162
REMIND-EU v1.1 | 8Gt_Elec_Imp | DEU | Secondary Energy¦Electricity¦Wind¦Onshore | TWh/yr | 65.2609 |  | 100.8263 | 171.8399 | 314.9932 | 493.5157 | 599.2067 | 626.2172 | 621.7014
REMIND-EU v1.1 | 8Gt_Elec_Imp | DEU | Emissions¦CO2¦Energy¦Demand¦Industry | Mt CO2/yr | 94.9057 |  | 92.9819 | 66.1972 | 50.1681 | 14.9225 | -3.0817 | -3.299 | -4.929
REMIND-EU v1.1 | 8Gt_Elec_Imp | DEU | Emissions¦CO2¦Industrial Processes | Mt CO2/yr | 16.95 |  | 17.5889 | 16.6762 | 15.7473 | 10.1974 | 3.4629 | 3.1454 | 2.9093
REMIND-EU v1.1 | 8Gt_Elec_Imp | DEU | Final Energy¦Industry | TWh/yr | 925.8409 |  | 907.0093 | 836.5143 | 748.1256 | 667.8235 | 555.2198 | 555.3913 | 596.407
REMIND-EU v1.1 | 8Gt_Elec_Imp | DEU | Final Energy¦Industry excl Non-Energy Use | TWh/yr | 725.6537 |  | 716.2033 | 653.1114 | 571.0864 | 509.8114 | 473.3334 | 499.448 | 513.6086
REMIND-EU v1.1 | 8Gt_Elec_Imp | DEU | Final Energy¦Industry excl Non-Energy Use¦Electricity | TWh/yr | 221.2204 |  | 226.8076 | 221.2231 | 233.4083 | 304.3227 | 396.8826 | 422.0357 | 424.6653
REMIND-EU v1.1 | 8Gt_Elec_Imp | DEU | Final Energy¦Industry excl Non-Energy Use¦Gases | TWh/yr | 262.2043 |  | 253.2046 | 230.3928 | 191.8071 | 110.2663 | 6.6091 | 0 | 0
REMIND-EU v1.1 | 8Gt_Elec_Imp | DEU | Final Energy¦Industry excl Non-Energy Use¦Gases¦Efuel | TWh/yr | 0 |  | 0 | 0 | 0 | 0.00058333 | 0.00030556 | 0 | 0
REMIND-EU v1.1 | 8Gt_Elec_Imp | DEU | Final Energy¦Industry excl Non-Energy Use¦Gases¦Natural Gas | TWh/yr | 259.2428 |  | 249.7509 | 226.6539 | 185.8399 | 104.8993 | 5.2083 | 0 | 0
REMIND-EU v1.1 | 8Gt_Elec_Imp | DEU | Final Energy¦Industry excl Non-Energy Use¦Heat | TWh/yr | 51.5968 |  | 48.6218 | 43.9412 | 36.1714 | 34.8673 | 24.5631 | 21.7306 | 28.9175
REMIND-EU v1.1 | 8Gt_Elec_Imp | DEU | Final Energy¦Industry excl Non-Energy Use¦Hydrogen | TWh/yr | 2.9577 |  | 2.8811 | 3.4016 | 3.2049 | 14.9831 | 33.9501 | 53.9932 | 59.574
REMIND-EU v1.1 | 8Gt_Elec_Imp | DEU | Final Energy¦Industry excl Non-Energy Use¦Liquids | TWh/yr | 77.6229 |  | 75.6002 | 59.0515 | 33.9151 | 0 | 0 | 0 | 0
REMIND-EU v1.1 | 8Gt_Elec_Imp | DEU | Final Energy¦Industry excl Non-Energy Use¦Liquids¦Petroleum | TWh/yr | 77.6229 |  | 75.6002 | 58.9974 | 33.9151 | 0 | 0 | 0 | 0
REMIND-EU v1.1 | 8Gt_Elec_Imp | DEU | Final Energy¦Industry excl Non-Energy Use¦Solids | TWh/yr | 110.0516 |  | 109.088 | 95.1011 | 72.5797 | 45.3721 | 11.3286 | 1.6885 | 0.45172
REMIND-EU v1.1 | 8Gt_Elec_Imp | DEU | Final Energy¦Industry¦Electricity | TWh/yr | 221.2204 |  | 226.8076 | 221.2231 | 233.4083 | 304.3227 | 396.8826 | 422.0357 | 424.6653
REMIND-EU v1.1 | 8Gt_Elec_Imp | DEU | Final Energy¦Industry¦Gases | TWh/yr | 289.779 |  | 279.4872 | 255.6556 | 216.1933 | 133.8499 | 29.5288 | 6.4011 | 8.0721
REMIND-EU v1.1 | 8Gt_Elec_Imp | DEU | Final Energy¦Industry¦Gases¦Efuel | TWh/yr | 0 |  | 0 | 0 | 0 | 0.00069444 | 0.0013611 | 0.0013611 | 0.0012778
REMIND-EU v1.1 | 8Gt_Elec_Imp | DEU | Final Energy¦Industry¦Gases¦Natural Gas | TWh/yr | 286.4462 |  | 275.6386 | 251.4939 | 209.4585 | 127.3297 | 23.2682 | 1.1963 | 0
REMIND-EU v1.1 | 8Gt_Elec_Imp | DEU | Final Energy¦Industry¦Heat | TWh/yr | 51.5968 |  | 48.6218 | 43.9412 | 36.1714 | 34.8673 | 24.5631 | 21.7306 | 28.9175
REMIND-EU v1.1 | 8Gt_Elec_Imp | DEU | Final Energy¦Industry¦Hydrogen | TWh/yr | 2.9577 |  | 2.8811 | 3.4016 | 3.2049 | 14.9831 | 33.9501 | 53.9932 | 59.574
REMIND-EU v1.1 | 8Gt_Elec_Imp | DEU | Final Energy¦Industry¦Liquids | TWh/yr | 249.7353 |  | 239.6471 | 216.7334 | 186.1257 | 134.0008 | 58.551 | 49.138 | 74.3348
REMIND-EU v1.1 | 8Gt_Elec_Imp | DEU | Final Energy¦Industry¦Liquids¦Petroleum | TWh/yr | 249.7353 |  | 239.647 | 216.5346 | 186.1254 | 117.4882 | 0.549 | 0 | 0
REMIND-EU v1.1 | 8Gt_Elec_Imp | DEU | Final Energy¦Industry¦Solids | TWh/yr | 110.5517 |  | 109.5646 | 95.5593 | 73.0219 | 45.7998 | 11.7442 | 2.0926 | 0.84331
REMIND-EU v1.1 | 8Gt_Elec_Imp | DEU | Final Energy¦Industry¦Solids¦Biomass | TWh/yr | 43.1839 |  | 40.7929 | 78.6507 | 60.0403 | 37.3769 | 9.5072 | 1.6792 | 0.67031
REMIND-EU v1.1 | 8Gt_Elec_Imp | DEU | Final Energy¦Industry¦Solids¦Coal | TWh/yr | 67.3678 |  | 68.7717 | 16.9086 | 12.9817 | 8.4229 | 2.237 | 0.41336 | 0.17297
REMIND-EU v1.1 | 8Gt_Elec_Imp | DEU | Final Energy¦Non-Energy Use | TWh/yr | 200.1872 |  | 190.806 | 183.4028 | 177.0391 | 158.0121 | 81.8864 | 55.9432 | 82.7985
REMIND-EU v1.1 | 8Gt_Elec_Imp | DEU | Final Energy¦Non-Energy Use¦Gases | TWh/yr | 27.5747 |  | 26.2825 | 25.2628 | 24.3862 | 23.5836 | 22.9198 | 6.4011 | 8.0721
REMIND-EU v1.1 | 8Gt_Elec_Imp | DEU | Final Energy¦Non-Energy Use¦Gases¦Efuel | TWh/yr | 0 |  | 0 | 0 | 0 | 0.00011111 | 0.0010556 | 0.0013611 | 0.0012778
REMIND-EU v1.1 | 8Gt_Elec_Imp | DEU | Final Energy¦Non-Energy Use¦Gases¦Natural Gas | TWh/yr | 27.2633 |  | 25.924 | 24.8528 | 23.6275 | 22.4357 | 18.0619 | 1.1967 | 0
REMIND-EU v1.1 | 8Gt_Elec_Imp | DEU | Final Energy¦Non-Energy Use¦Liquids | TWh/yr | 172.1124 |  | 164.0468 | 157.6819 | 152.2107 | 134.0008 | 58.551 | 49.138 | 74.3348
REMIND-EU v1.1 | 8Gt_Elec_Imp | DEU | Final Energy¦Non-Energy Use¦Liquids¦Petroleum | TWh/yr | 172.1124 |  | 164.0468 | 157.5373 | 152.2107 | 117.4887 | 0.549 | 0 | 0
REMIND-EU v1.1 | 8Gt_Elec_Imp | DEU | Final Energy¦Non-Energy Use¦Solids | TWh/yr | 0.50008 |  | 0.47667 | 0.45817 | 0.44225 | 0.42769 | 0.41567 | 0.40411 | 0.39158
REMIND-EU v1.1 | 8Gt_Elec_Imp | DEU | Emissions¦CO2¦Energy and Industrial Processes | Mt CO2/yr | 721.5624 |  | 664.0331 | 525.2291 | 353.4087 | 164.6007 | 16.58 | -32.7064 | -34.1543
REMIND-EU v1.1 | 8Gt_Elec_Imp | DEU | Carbon Management¦Carbon Capture | Mt CO2/yr | 0 |  | 0.0001223 | 0.0002933 | 5.1151 | 38.682 | 69.9872 | 75.3326 | 80.6161
REMIND-EU v1.1 | 8Gt_Elec_Imp | DEU | Carbon Management¦Carbon Capture and Storage | Mt CO2/yr | 0 |  | 0 | 0 | 3.6667 | 31.1817 | 55 | 55 | 55
REMIND-EU v1.1 | 8Gt_Elec_Imp | DEU | Carbon Management¦Carbon Capture and Storage¦Biomass | Mt CO2/yr | 0 |  | 0 | 0 | 3.6645 | 19.7589 | 39.8965 | 39.1905 | 36.7493
REMIND-EU v1.1 | 8Gt_Elec_Imp | DEU | Carbon Management¦Carbon Capture¦Biomass | Mt CO2/yr | 0 |  | 0 | 0 | 5.1121 | 24.5116 | 50.768 | 53.6786 | 53.8651
REMIND-EU v1.1 | 8Gt_Elec_Imp | DEU | Carbon Management¦Carbon Capture¦Biomass¦Energy¦Demand¦Industry | Mt CO2/yr | 0 |  | 0 | 0 | 0 | 1.9776 | 2.5217 | 2.219 | 2.6426
REMIND-EU v1.1 | 8Gt_Elec_Imp | DEU | Carbon Management¦Carbon Capture¦Biomass¦Energy¦Supply | Mt CO2/yr | 0 |  | 0 | 0 | 5.1121 | 24.5116 | 50.768 | 53.6786 | 53.8651
REMIND-EU v1.1 | 8Gt_Elec_Imp | DEU | Carbon Management¦Carbon Capture¦Biomass¦Energy¦Supply¦Electricity | Mt CO2/yr | 0 |  | 0 | 0 | 0.33507 | 1.708 | 4.3263 | 4.703 | 5.3543
REMIND-EU v1.1 | 8Gt_Elec_Imp | DEU | Carbon Management¦Carbon Capture¦Industry | Mt CO2/yr | 0 |  | 0 | 0 | 0 | 8.7312 | 4.8587 | 3.4143 | 4.9611
REMIND-EU v1.1 | 8Gt_Elec_Imp | DEU | Carbon Management¦Carbon Capture¦Industry¦Biomass | Mt CO2/yr | 0 |  | 0 | 0 | 0 | 1.9776 | 2.5217 | 2.219 | 2.6426
REMIND-EU v1.1 | 8Gt_Elec_Imp | DEU | Carbon Sequestration | Mt CO2/yr | 0 |  | 0 | 0 | 3.6667 | 31.1817 | 55 | 55 | 55
REMIND-EU v1.1 | 8Gt_Elec_Imp | DEU | Carbon Sequestration¦BECCS | Mt CO2/yr | 0 |  | 0 | 0 | 3.6645 | 19.7589 | 39.8965 | 39.1905 | 36.7493
REMIND-EU v1.1 | 8Gt_Elec_Imp | DEU | Consumption | billion EUR2020/yr | 1576.9784 |  | 1860.348 | 2235.6191 | 2554.0511 | 2962.9788 | 3383.5687 | 3743.4361 | 4061.3789
REMIND-EU v1.1 | 8Gt_Elec_Imp | DEU | Emissions¦CO2 | Mt CO2/yr | 745.3529 |  | 686.6303 | 546.0205 | 373.3415 | 178.8937 | 12.1836 | -42.0716 | -45.8964
REMIND-EU v1.1 | 8Gt_Elec_Imp | DEU | Emissions¦CO2¦Energy | Mt CO2/yr | 704.6125 |  | 646.4442 | 508.5529 | 337.6614 | 154.4034 | 13.1171 | -35.8518 | -37.0636
REMIND-EU v1.1 | 8Gt_Elec_Imp | DEU | Emissions¦CO2¦Energy¦Demand | Mt CO2/yr | 387.9144 |  | 373.2886 | 322.8976 | 263.7049 | 149.5874 | 43.852 | -0.70049 | -4.909
REMIND-EU v1.1 | 8Gt_Elec_Imp | DEU | Emissions¦CO2¦Energy¦Demand¦Residential and Commercial | Mt CO2/yr | 130.9106 |  | 119.2795 | 105.8885 | 86.1513 | 42.985 | 7.6666 | 0 | 0
REMIND-EU v1.1 | 8Gt_Elec_Imp | DEU | Emissions¦CO2¦Energy¦Supply | Mt CO2/yr | 316.6981 |  | 273.1556 | 185.6553 | 73.9565 | 4.816 | -30.735 | -35.1513 | -32.1545
REMIND-EU v1.1 | 8Gt_Elec_Imp | DEU | Emissions¦Gross Fossil CO2¦Energy | Mt CO2/yr | 704.6125 |  | 646.4442 | 508.5529 | 341.3259 | 175.7564 | 54.9953 | 4.9587 | 1.4886
REMIND-EU v1.1 | 8Gt_Elec_Imp | DEU | Emissions¦Gross Fossil CO2¦Energy¦Demand¦Industry | Mt CO2/yr | 94.9057 |  | 92.9819 | 66.1972 | 50.1681 | 16.5166 | -1.1 | -1.679 | -3.1261
REMIND-EU v1.1 | 8Gt_Elec_Imp | DEU | Emissions¦Gross Fossil CO2¦Energy¦Supply | Mt CO2/yr | 316.6981 |  | 273.1556 | 185.6553 | 77.621 | 24.5749 | 9.1615 | 4.0392 | 4.5947
REMIND-EU v1.1 | 8Gt_Elec_Imp | DEU | Emissions¦Gross Fossil CO2¦Energy¦Supply¦Electricity | Mt CO2/yr | 247.0751 |  | 203.7245 | 128.6925 | 35.1304 | 1.0432 | -0.89512 | -1.2465 | -1.6868
REMIND-EU v1.1 | 8Gt_Elec_Imp | DEU | Emissions¦Gross Fossil CO2¦Energy¦Supply¦Gases | Mt CO2/yr | 8.2839 |  | 10.0137 | 11.1716 | 10.9707 | 7.9229 | 2.0497 | 0.17531 | 0.11743
REMIND-EU v1.1 | 8Gt_Elec_Imp | DEU | Emissions¦Gross Fossil CO2¦Energy¦Supply¦Liquids | Mt CO2/yr | 24.7062 |  | 24.0423 | 22.1496 | 19.2704 | 16.2455 | 10.1979 | 6.5388 | 7.2842
REMIND-EU v1.1 | 8Gt_Elec_Imp | DEU | Emissions¦Gross Fossil CO2¦Energy¦Supply¦Solids | Mt CO2/yr | 9.1549 |  | 7.9237 | 1.6806 | 1.1833 | 0.70094 | 0.16904 | 0.028182 | 0.01056
REMIND-EU v1.1 | 8Gt_Elec_Imp | DEU | Final Energy | TWh/yr | 2386.8803 |  | 2380.5348 | 2233.8032 | 1989.9544 | 1752.8505 | 1522.4391 | 1464.1202 | 1479.4336
REMIND-EU v1.1 | 8Gt_Elec_Imp | DEU | Final Energy incl Non-Energy Use incl Bunkers | TWh/yr | 2724.3775 |  | 2703.8388 | 2546.9204 | 2289.2477 | 2032.6177 | 1721.056 | 1652.5006 | 1723.5977
REMIND-EU v1.1 | 8Gt_Elec_Imp | DEU | Final Energy¦Electricity | TWh/yr | 513.6883 |  | 557.3235 | 567.0027 | 626.7274 | 805.6418 | 1000.4776 | 1082.2456 | 1107.823
REMIND-EU v1.1 | 8Gt_Elec_Imp | DEU | Final Energy¦Gases | TWh/yr | 632.5599 |  | 607.2767 | 558.8319 | 466.5479 | 291.3948 | 67.9846 | 21.5365 | 18.1178
REMIND-EU v1.1 | 8Gt_Elec_Imp | DEU | Final Energy¦Gases¦Natural Gas | TWh/yr | 610.3335 |  | 584.5581 | 535.8281 | 441.3159 | 266.7629 | 47.3189 | 3.7303 | 2.9514
REMIND-EU v1.1 | 8Gt_Elec_Imp | DEU | Final Energy¦Liquids | TWh/yr | 924.1089 |  | 897.2725 | 816.6325 | 656.9123 | 442.324 | 258.4077 | 163.3597 | 138.2232
REMIND-EU v1.1 | 8Gt_Elec_Imp | DEU | Final Energy¦Residential and Commercial | TWh/yr | 1014.2499 |  | 1019.8504 | 965.406 | 872.6478 | 778.2537 | 658.267 | 609.1671 | 606.0471
REMIND-EU v1.1 | 8Gt_Elec_Imp | DEU | Final Energy¦Residential and Commercial¦Electricity | TWh/yr | 274.4529 |  | 314.1583 | 320.4062 | 337.35 | 396.2099 | 454.7823 | 480.7049 | 487.2416
REMIND-EU v1.1 | 8Gt_Elec_Imp | DEU | Final Energy¦Residential and Commercial¦Gases | TWh/yr | 367.4698 |  | 350.8861 | 324.7569 | 270.6085 | 176.826 | 57.2318 | 17.8061 | 15.1664
REMIND-EU v1.1 | 8Gt_Elec_Imp | DEU | Final Energy¦Residential and Commercial¦Gases¦Natural Gas | TWh/yr | 348.2049 |  | 331.6212 | 305.4921 | 251.3436 | 157.5611 | 37.967 | 0 | 0
REMIND-EU v1.1 | 8Gt_Elec_Imp | DEU | Final Energy¦Residential and Commercial¦Liquids | TWh/yr | 221.3396 |  | 197.9364 | 172.7616 | 138.4545 | 92.4633 | 36.6653 | 21.3697 | 20.7566
REMIND-EU v1.1 | 8Gt_Elec_Imp | DEU | Final Energy¦Residential and Commercial¦Solids | TWh/yr | 86.2422 |  | 79.8844 | 67.6977 | 52.1474 | 37.6534 | 14.2762 | 4.3095 | 3.7384
REMIND-EU v1.1 | 8Gt_Elec_Imp | DEU | Final Energy¦Residential and Commercial¦Solids¦Coal | TWh/yr | 34.3401 |  | 30.9529 | 7.0115 | 5.4084 | 3.8004 | 1.2273 | 0.27825 | 0.14114
REMIND-EU v1.1 | 8Gt_Elec_Imp | DEU | Final Energy¦Solids | TWh/yr | 196.2938 |  | 188.9724 | 162.7988 | 124.727 | 83.0256 | 25.6047 | 5.998 | 4.1901
REMIND-EU v1.1 | 8Gt_Elec_Imp | DEU | Final Energy¦Solids¦Coal | TWh/yr | 78.0551 |  | 73.1068 | 16.8276 | 12.9031 | 8.3443 | 2.1578 | 0.33353 | 0.092667
REMIND-EU v1.1 | 8Gt_Elec_Imp | DEU | GDP¦MER | billion EUR2020/yr | 3510.8645 |  | 3734.8005 | 3901.6181 | 4029.0052 | 4207.2083 | 4452.8809 | 4804.3045 | 5168.3793
REMIND-EU v1.1 | 8Gt_Elec_Imp | DEU | Import¦Industry | billion EUR2020/yr | 11.9296 |  | 11.9296 | 11.9296 | 11.9296 | 11.9296 | 11.9296 | 11.9296 | 11.9296
REMIND-EU v1.1 | 8Gt_Elec_Imp | DEU | Investment | billion EUR2020/yr | 775.8857 |  | 773.852 | 796.7275 | 835.4688 | 920.6205 | 1017.946 | 1076.055 | 1149.8996
REMIND-EU v1.1 | 8Gt_Elec_Imp | DEU | Investment¦Energy Supply | billion EUR2020/yr | 30.6546 |  | 25.612 | 44.5186 | 88.9088 | 79.3738 | 49.7703 | 25.9664 | 24.0552
REMIND-EU v1.1 | 8Gt_Elec_Imp | DEU | Investment¦Energy Supply¦Electricity | billion EUR2020/yr | 27.9948 |  | 20.9461 | 41.0105 | 77.824 | 62.4111 | 39.6074 | 19.4043 | 22.6988
REMIND-EU v1.1 | 8Gt_Elec_Imp | DEU | Capacity Additions¦Electricity | GW/yr | 14.7116 |  | 5.1241 | 27.4582 | 49.8736 | 24.6581 | 17.8103 | 4.9322 | 10.3392
REMIND-EU v1.1 | 8Gt_Elec_Imp | DEU | Capacity Additions¦Electricity¦Biomass | GW/yr | 0.52344 |  | 0 | 0 | 4e-05 | 0.020633 | 0 | 0 | 0
REMIND-EU v1.1 | 8Gt_Elec_Imp | DEU | Capacity Additions¦Electricity¦Biomass¦w/ CCS | GW/yr | 0 |  | 0 | 0 | 4e-05 | 0.020633 | 0 | 0 | 0
REMIND-EU v1.1 | 8Gt_Elec_Imp | DEU | Capacity Additions¦Electricity¦Biomass¦w/o CCS | GW/yr | 0.52344 |  | 0 | 0 | 0 | 0 | 0 | 0 | 0
REMIND-EU v1.1 | 8Gt_Elec_Imp | DEU | Capacity Additions¦Electricity¦Coal | GW/yr | 0.12816 |  | 0 | 0 | 0.00012 | 0 | 0 | 3.41e-05 | 0.003074
REMIND-EU v1.1 | 8Gt_Elec_Imp | DEU | Capacity Additions¦Electricity¦Coal¦w/ CCS | GW/yr | 0 |  | 0 | 0 | 0.00012 | 0 | 0 | 0 | 0
REMIND-EU v1.1 | 8Gt_Elec_Imp | DEU | Capacity Additions¦Electricity¦Coal¦w/o CCS | GW/yr | 0.12816 |  | 0 | 0 | 0 | 0 | 0 | 3.41e-05 | 0.003074
REMIND-EU v1.1 | 8Gt_Elec_Imp | DEU | Capacity Additions¦Electricity¦Gas | GW/yr | 3.3883 |  | 2.0811 | 1.113 | 4e-05 | 0 | 0 | 0 | 0
REMIND-EU v1.1 | 8Gt_Elec_Imp | DEU | Capacity Additions¦Electricity¦Gas¦CC¦w/ CCS | GW/yr | 0 |  | 0 | 0 | 4e-05 | 0 | 0 | 0 | 0
REMIND-EU v1.1 | 8Gt_Elec_Imp | DEU | Capacity Additions¦Electricity¦Gas¦CC¦w/o CCS | GW/yr | 2 |  | 1.3442 | 0.46839 | 0 | 0 | 0 | 0 | 0
REMIND-EU v1.1 | 8Gt_Elec_Imp | DEU | Capacity Additions¦Electricity¦Gas¦OC | GW/yr | 0.1421 |  | 0 | 0.63839 | 0 | 0 | 0 | 0 | 0
REMIND-EU v1.1 | 8Gt_Elec_Imp | DEU | Capacity Additions¦Electricity¦Gas¦w/ CCS | GW/yr | 0 |  | 0 | 0 | 4e-05 | 0 | 0 | 0 | 0
REMIND-EU v1.1 | 8Gt_Elec_Imp | DEU | Capacity Additions¦Electricity¦Gas¦w/o CCS | GW/yr | 3.3883 |  | 2.0811 | 1.113 | 0 | 0 | 0 | 0 | 0
REMIND-EU v1.1 | 8Gt_Elec_Imp | DEU | Capacity Additions¦Electricity¦Geothermal | GW/yr | 0.0037469 |  | 0 | 0.0007055 | 0.0011023 | 0.0026277 | 0.0040993 | 0.0064392 | 0
REMIND-EU v1.1 | 8Gt_Elec_Imp | DEU | Capacity Additions¦Electricity¦Hydro | GW/yr | 0.14119 |  | 0.12524 | 0.27333 | 0.25095 | 0.13601 | 0.045369 | 0 | 0
REMIND-EU v1.1 | 8Gt_Elec_Imp | DEU | Capacity Additions¦Electricity¦Hydrogen | GW/yr | 0.071896 |  | 0.15548 | 0.95183 | 4.1361 | 3.5548 | 0.47872 | 0.57681 | 0.13935
REMIND-EU v1.1 | 8Gt_Elec_Imp | DEU | Capacity Additions¦Electricity¦Nuclear | GW/yr | 0 |  | 0 | 0 | 0 | 0 | 0 | 0 | 0
REMIND-EU v1.1 | 8Gt_Elec_Imp | DEU | Capacity Additions¦Electricity¦Oil | GW/yr | 0 |  | 0 | 0 | 1.97e-05 | 7e-07 | 0 | 2.4e-06 | 3.5e-06
REMIND-EU v1.1 | 8Gt_Elec_Imp | DEU | Capacity Additions¦Electricity¦Oil¦w/o CCS | GW/yr | 0 |  | 0 | 0 | 1.97e-05 | 7e-07 | 0 | 2.4e-06 | 3.5e-06
REMIND-EU v1.1 | 8Gt_Elec_Imp | DEU | Capacity Additions¦Electricity¦Solar | GW/yr | 6.7433 |  | 1.0535 | 16.3292 | 33.7166 | 12.3319 | 7.7064 | 1.0613 | 3.5322
REMIND-EU v1.1 | 8Gt_Elec_Imp | DEU | Capacity Additions¦Electricity¦Solar¦CSP | GW/yr | 0.00076 |  | 0.0057179 | 0.0072293 | 0 | 0.0027396 | 0.0039058 | 0.0002885 | 0.004612
REMIND-EU v1.1 | 8Gt_Elec_Imp | DEU | Capacity Additions¦Electricity¦Solar¦PV | GW/yr | 6.7426 |  | 1.0478 | 16.322 | 33.7166 | 12.3292 | 7.7025 | 1.061 | 3.5276
REMIND-EU v1.1 | 8Gt_Elec_Imp | DEU | Capacity Additions¦Electricity¦Storage Converter¦Stationary Batteries | GW/yr | 0.19172 |  | 0.59982 | 3.6711 | 14.9947 | 6.344 | 1.6111 | 2.4786 | 1.9497
REMIND-EU v1.1 | 8Gt_Elec_Imp | DEU | Capacity Additions¦Electricity¦Storage Reservoir¦Stationary Batteries | GWh/yr | 1.1503 |  | 3.5989 | 22.0268 | 89.9681 | 38.0641 | 9.6668 | 14.8715 | 11.6985
REMIND-EU v1.1 | 8Gt_Elec_Imp | DEU | Capacity Additions¦Electricity¦Wind | GW/yr | 4.4737 |  | 2.7529 | 10.3051 | 17.5135 | 13.925 | 11.782 | 4.7579 | 8.7702
REMIND-EU v1.1 | 8Gt_Elec_Imp | DEU | Capacity Additions¦Electricity¦Wind¦Offshore | GW/yr | 0.6903 |  | 0.88865 | 0.56307 | 1.6087 | 1.7581 | 1.7275 | 0.89343 | 1.9663
REMIND-EU v1.1 | 8Gt_Elec_Imp | DEU | Capacity Additions¦Electricity¦Wind¦Onshore | GW/yr | 3.7834 |  | 1.8643 | 9.742 | 15.9048 | 12.167 | 10.0544 | 3.8644 | 6.8039
REMIND-EU v1.1 | 8Gt_Elec_Imp | DEU | Capacity Additions¦Gases¦Biomass | GW/yr | 0 |  | 0.016707 | 0 | 0 | 0 | 0 | 0 | 0
REMIND-EU v1.1 | 8Gt_Elec_Imp | DEU | Capacity Additions¦Gases¦Hydrogen | GW/yr | 0 |  | 0 | 0 | 0 | 4e-05 | 0 | 0 | 0
REMIND-EU v1.1 | 8Gt_Elec_Imp | DEU | Capacity Additions¦Hydrogen¦Biomass | GW/yr | 0 |  | 1.89e-05 | 2.3e-06 | 0.1626 | 0.35167 | 0.046263 | 3.1e-06 | 2.4e-06
REMIND-EU v1.1 | 8Gt_Elec_Imp | DEU | Capacity Additions¦Hydrogen¦Biomass¦w/ CCS | GW/yr | 0 |  | 0 | 0 | 0.1626 | 0.35167 | 0.046263 | 0 | 0
REMIND-EU v1.1 | 8Gt_Elec_Imp | DEU | Capacity Additions¦Hydrogen¦Biomass¦w/o CCS | GW/yr | 0 |  | 1.89e-05 | 2.3e-06 | 0 | 0 | 0 | 3.1e-06 | 2.4e-06
REMIND-EU v1.1 | 8Gt_Elec_Imp | DEU | Capacity Additions¦Hydrogen¦Coal¦w/o CCS | GW/yr | 0 |  | 0 | 0 | 0 | 0 | 0 | 0.0011475 | 9.8e-06
REMIND-EU v1.1 | 8Gt_Elec_Imp | DEU | Capacity Additions¦Hydrogen¦Electricity | GW/yr | 0.019172 |  | 0.041462 | 0.24281 | 0.86323 | 0.51713 | 0.059052 | 0.15039 | 0
REMIND-EU v1.1 | 8Gt_Elec_Imp | DEU | Capacity Additions¦Hydrogen¦Gas | GW/yr | 0 |  | 0.027612 | 0.12883 | 0.088216 | 0 | 0 | 0 | 0
REMIND-EU v1.1 | 8Gt_Elec_Imp | DEU | Capacity Additions¦Hydrogen¦Gas¦w/ CCS | GW/yr | 0 |  | 0 | 0 | 4e-05 | 0 | 0 | 0 | 0
REMIND-EU v1.1 | 8Gt_Elec_Imp | DEU | Capacity Additions¦Hydrogen¦Gas¦w/o CCS | GW/yr | 0 |  | 0.027612 | 0.12883 | 0.088176 | 0 | 0 | 0 | 0
REMIND-EU v1.1 | 8Gt_Elec_Imp | DEU | Capacity Additions¦Liquids¦Biomass | GW/yr | 0 |  | 1.6779 | 0.30887 | 0.45485 | 1.4129 | 1.4624 | 0.030866 | 0.38932
REMIND-EU v1.1 | 8Gt_Elec_Imp | DEU | Capacity Additions¦Liquids¦Hydrogen | GW/yr | 0 |  | 0 | 0 | 0 | 1.4284 | 0 | 1.0407 | 0.049181
REMIND-EU v1.1 | 8Gt_Elec_Imp | DEU | Capacity¦Electricity¦Hydrogen | GW | 0.17974 |  | 0.74786 | 3.5126 | 16.2115 | 35.3346 | 44.9963 | 46.3645 | 45.1554
REMIND-EU v1.1 | 8Gt_Elec_Imp | DEU | Capacity¦Electricity¦Storage Converter¦Stationary Batteries | GW | 0.4793 |  | 2.4564 | 13.1123 | 59.636 | 112.2219 | 129.006 | 130.2131 | 121.4458
REMIND-EU v1.1 | 8Gt_Elec_Imp | DEU | Capacity¦Electricity¦Storage Reservoir¦Stationary Batteries | GWh | 2.8758 |  | 14.7382 | 78.6738 | 357.8161 | 673.3314 | 774.0363 | 781.2783 | 728.675
REMIND-EU v1.1 | 8Gt_Elec_Imp | DEU | Capacity¦Gases | GW | 84.9602 |  | 82.7218 | 77.2946 | 65.2353 | 41.4183 | 9.8198 | 1.01 | 0.5905
REMIND-EU v1.1 | 8Gt_Elec_Imp | DEU | Capacity¦Gases¦Biomass | GW | 0.50429 |  | 0.5386 | 0.56423 | 0.53415 | 0.4834 | 0.40386 | 0.28772 | 0.14989
REMIND-EU v1.1 | 8Gt_Elec_Imp | DEU | Capacity¦Gases¦Hydrogen | GW | 0 |  | 0 | 0 | 0 | 0.0001 | 0.0001998 | 0.0001982 | 0.0001925
REMIND-EU v1.1 | 8Gt_Elec_Imp | DEU | Capacity¦Heat | GW | 1.6138 |  | 1.5673 | 4.5478 | 16.7828 | 33.5829 | 40.6614 | 38.5586 | 34.4408
REMIND-EU v1.1 | 8Gt_Elec_Imp | DEU | Capacity¦Hydrogen¦Biomass | GW | 0 |  | 4.72e-05 | 0.0001 | 0.40661 | 1.6919 | 2.6824 | 2.7778 | 2.7187
REMIND-EU v1.1 | 8Gt_Elec_Imp | DEU | Capacity¦Hydrogen¦Biomass¦w/ CCS | GW | 0 |  | 0 | 0 | 0.4065 | 1.6918 | 2.6823 | 2.7777 | 2.7186
REMIND-EU v1.1 | 8Gt_Elec_Imp | DEU | Capacity¦Hydrogen¦Biomass¦w/o CCS | GW | 0 |  | 4.72e-05 | 0.0001 | 0.0001053 | 0.0001038 | 0.0001 | 0.0001 | 0.0001
REMIND-EU v1.1 | 8Gt_Elec_Imp | DEU | Capacity¦Hydrogen¦Coal | GW | 0.09123 |  | 0.071696 | 0.0134 | 0.0007442 | 0.0005888 | 0.0003851 | 0.000296 | 0.0002883
REMIND-EU v1.1 | 8Gt_Elec_Imp | DEU | Capacity¦Hydrogen¦Coal¦w/ CCS | GW | 0 |  | 0 | 0 | 0.0001 | 0.0001999 | 0.000199 | 0.000196 | 0.0001883
REMIND-EU v1.1 | 8Gt_Elec_Imp | DEU | Capacity¦Hydrogen¦Coal¦w/o CCS | GW | 0.09123 |  | 0.071696 | 0.0134 | 0.0006442 | 0.0003889 | 0.0001861 | 0.0001 | 0.0001
REMIND-EU v1.1 | 8Gt_Elec_Imp | DEU | Capacity¦Hydrogen¦Electricity | GW | 0.04793 |  | 0.19943 | 0.90916 | 3.6688 | 7.0934 | 8.4343 | 8.6747 | 8.4076
REMIND-EU v1.1 | 8Gt_Elec_Imp | DEU | Capacity¦Hydrogen¦Gas | GW | 0.41395 |  | 0.46237 | 0.66489 | 1.0335 | 0.001232 | 0.0011522 | 0.0010595 | 0.000944
REMIND-EU v1.1 | 8Gt_Elec_Imp | DEU | Capacity¦Hydrogen¦Gas¦w/ CCS | GW | 0 |  | 0 | 0 | 0.0001 | 0.0001999 | 0.000199 | 0.000196 | 0.0001883
REMIND-EU v1.1 | 8Gt_Elec_Imp | DEU | Capacity¦Hydrogen¦Gas¦w/o CCS | GW | 0.41395 |  | 0.46237 | 0.66489 | 1.0334 | 0.0010321 | 0.0009532 | 0.0008635 | 0.0007557
REMIND-EU v1.1 | 8Gt_Elec_Imp | DEU | Capacity¦Liquids¦Biomass | GW | 3.7523 |  | 7.8393 | 12.5761 | 14.0369 | 17.8882 | 23.7337 | 25.7442 | 24.9391
REMIND-EU v1.1 | 8Gt_Elec_Imp | DEU | Capacity¦Liquids¦Hydrogen | GW | 0 |  | 0 | 0 | 0 | 3.571 | 7.1356 | 9.6808 | 12.1964
REMIND-EU v1.1 | 8Gt_Elec_Imp | DEU | Capacity¦Liquids¦Oil | GW | 125.8408 |  | 118.3215 | 105.0327 | 85.7723 | 53.1375 | 15.5918 | 1.0333 | 0.0077284
REMIND-EU v1.1 | 8Gt_Elec_Imp | DEU | Capital Cost¦Electricity¦Biomass¦w/ CCS | EUR2020/kW |  |  | 5972.4214 | 4977.0179 | 3981.6143 | 3318.0119 | 3318.0119 | 3318.0119 | 3318.0119
REMIND-EU v1.1 | 8Gt_Elec_Imp | DEU | Capital Cost¦Electricity¦Biomass¦w/o CCS | EUR2020/kW |  |  | 2401.2092 | 2419.0891 | 2436.969 | 2454.8489 | 2472.7288 | 2490.6087 | 2508.4885
REMIND-EU v1.1 | 8Gt_Elec_Imp | DEU | Capital Cost¦Electricity¦Coal¦w/ CCS | EUR2020/kW |  |  | 5740.6873 | 5484.0434 | 5227.3996 | 4970.7558 | 4714.1119 | 4457.4681 | 4200.8243
REMIND-EU v1.1 | 8Gt_Elec_Imp | DEU | Capital Cost¦Electricity¦Coal¦w/o CCS | EUR2020/kW |  |  | 2247.9405 | 2233.7594 | 2219.5782 | 2205.3971 | 2191.2159 | 2177.0348 | 2162.8536
REMIND-EU v1.1 | 8Gt_Elec_Imp | DEU | Capital Cost¦Electricity¦Gas¦w/ CCS | EUR2020/kW |  |  | 2825.6886 | 2679.9701 | 2534.2517 | 2388.5332 | 2242.8147 | 2097.0963 | 1951.3778
REMIND-EU v1.1 | 8Gt_Elec_Imp | DEU | Capital Cost¦Electricity¦Gas¦w/o CCS | EUR2020/kW |  |  | 991.4697 | 988.6248 | 985.78 | 982.9352 | 980.0903 | 977.2455 | 974.4007
REMIND-EU v1.1 | 8Gt_Elec_Imp | DEU | Capital Cost¦Electricity¦Geothermal | EUR2020/kW |  |  | 2861.0152 | 2954.0169 | 3047.0187 | 3140.0204 | 3233.0221 | 3326.0238 | 3419.0255
REMIND-EU v1.1 | 8Gt_Elec_Imp | DEU | Capital Cost¦Electricity¦Hydro | EUR2020/kW |  |  | 2395.2886 | 2451.2933 | 2507.2979 | 2563.3026 | 2619.3073 | 2675.3119 | 2731.3166
REMIND-EU v1.1 | 8Gt_Elec_Imp | DEU | Capital Cost¦Electricity¦Nuclear | EUR2020/kW |  |  | 7471.4358 | 7343.1378 | 7214.8398 | 7086.5418 | 6958.2438 | 6829.9459 | 6701.6479
REMIND-EU v1.1 | 8Gt_Elec_Imp | DEU | Capital Cost¦Electricity¦Solar¦CSP | EUR2020/kW |  |  | 5312.7368 | 4512.7058 | 3866.0962 | 3512.3649 | 3273.7873 | 2988.9532 | 2648.848
REMIND-EU v1.1 | 8Gt_Elec_Imp | DEU | Capital Cost¦Electricity¦Solar¦PV | EUR2020/kW |  |  | 691.6888 | 471.6058 | 372.4304 | 338.4074 | 329.334 | 327.1299 | 325.9755
REMIND-EU v1.1 | 8Gt_Elec_Imp | DEU | Capital Cost¦Electricity¦Wind¦Offshore | EUR2020/kW |  |  | 4298.791 | 3449.4224 | 2754.6632 | 2266.7778 | 1924.3406 | 1665.6122 | 1457.5101
REMIND-EU v1.1 | 8Gt_Elec_Imp | DEU | Capital Cost¦Electricity¦Wind¦Onshore | EUR2020/kW |  |  | 1587.2335 | 1379.9343 | 1215.9343 | 1121.6564 | 1063.2355 | 1020.4921 | 984.968
REMIND-EU v1.1 | 8Gt_Elec_Imp | DEU | Capital Cost¦Gases¦Biomass¦w/o CCS | EUR2020/kW |  |  | 2554.4779 | 2425.3978 | 2296.3178 | 2167.2378 | 2038.1577 | 1909.0777 | 1779.9976
REMIND-EU v1.1 | 8Gt_Elec_Imp | DEU | Capital Cost¦Gases¦Coal¦w/o CCS | EUR2020/kW |  |  | 1471.3793 | 1471.3793 | 1471.3793 | 1471.3793 | 1471.3793 | 1471.3793 | 1471.3793
REMIND-EU v1.1 | 8Gt_Elec_Imp | DEU | Capital Cost¦Hydrogen¦Biomass¦w/ CCS | EUR2020/kW |  |  | 3752.0171 | 3126.6809 | 2501.3448 | 2084.454 | 2084.454 | 2084.454 | 2084.454
REMIND-EU v1.1 | 8Gt_Elec_Imp | DEU | Capital Cost¦Hydrogen¦Biomass¦w/o CCS | EUR2020/kW |  |  | 2746.5746 | 2231.5919 | 1888.2701 | 1716.6091 | 1716.6091 | 1716.6091 | 1716.6091
REMIND-EU v1.1 | 8Gt_Elec_Imp | DEU | Capital Cost¦Hydrogen¦Coal¦w/ CCS | EUR2020/kW |  |  | 2811.9693 | 2284.725 | 1933.2289 | 1757.4808 | 1757.4808 | 1757.4808 | 1757.4808
REMIND-EU v1.1 | 8Gt_Elec_Imp | DEU | Capital Cost¦Hydrogen¦Coal¦w/o CCS | EUR2020/kW |  |  | 1697.1951 | 1542.9046 | 1542.9046 | 1542.9046 | 1542.9046 | 1542.9046 | 1542.9046
REMIND-EU v1.1 | 8Gt_Elec_Imp | DEU | Capital Cost¦Hydrogen¦Electricity | EUR2020/kW |  |  | 1348.6086 | 803.0263 | 552.6355 | 465.7025 | 424.869 | 396.179 | 374.0796
REMIND-EU v1.1 | 8Gt_Elec_Imp | DEU | Capital Cost¦Hydrogen¦Gas¦w/ CCS | EUR2020/kW |  |  | 698.6442 | 635.1311 | 635.1311 | 635.1311 | 635.1311 | 635.1311 | 635.1311
REMIND-EU v1.1 | 8Gt_Elec_Imp | DEU | Capital Cost¦Hydrogen¦Gas¦w/o CCS | EUR2020/kW |  |  | 577.3919 | 577.3919 | 577.3919 | 577.3919 | 577.3919 | 577.3919 | 577.3919
REMIND-EU v1.1 | 8Gt_Elec_Imp | DEU | Capital Cost¦Liquids¦Biomass¦w/ CCS | EUR2020/kW |  |  | 6825.6245 | 5688.0204 | 4550.4163 | 3792.0136 | 3792.0136 | 3792.0136 | 3792.0136
REMIND-EU v1.1 | 8Gt_Elec_Imp | DEU | Capital Cost¦Liquids¦Biomass¦w/o CCS | EUR2020/kW |  |  | 5517.6722 | 4598.0602 | 3678.4482 | 3065.3735 | 3065.3735 | 3065.3735 | 3065.3735
REMIND-EU v1.1 | 8Gt_Elec_Imp | DEU | Capital Cost¦Liquids¦Coal¦w/ CCS | EUR2020/kW |  |  | 3347.3878 | 2789.4899 | 2231.5919 | 1859.6599 | 1859.6599 | 1859.6599 | 1859.6599
REMIND-EU v1.1 | 8Gt_Elec_Imp | DEU | Capital Cost¦Liquids¦Coal¦w/o CCS | EUR2020/kW |  |  | 1955.7083 | 1777.9166 | 1777.9166 | 1777.9166 | 1777.9166 | 1777.9166 | 1777.9166
REMIND-EU v1.1 | 8Gt_Elec_Imp | DEU | Capital Cost¦Liquids¦Oil | EUR2020/kW |  |  | 433.0439 | 433.0439 | 433.0439 | 433.0439 | 433.0439 | 433.0439 | 433.0439
REMIND-EU v1.1 | 8Gt_Elec_Imp | DEU | Carbon Management¦Carbon Capture and Storage¦DACCS | Mt CO2/yr | 0 |  | 0 | 0 | 0.0002386 | 0.66635 | 3.117 | 6.1975 | 8.7127
REMIND-EU v1.1 | 8Gt_Elec_Imp | DEU | Carbon Management¦Carbon Capture and Storage¦Fossil | Mt CO2/yr | 0 |  | 0 | 0 | 0.0019527 | 0.0043939 | 0.004273 | 0.003926 | 0.003563
REMIND-EU v1.1 | 8Gt_Elec_Imp | DEU | Carbon Management¦Carbon Capture and Usage | Mt CO2/yr | 0 |  | 0 | 0 | 0 | 7.5003 | 14.9872 | 20.3326 | 25.6161
REMIND-EU v1.1 | 8Gt_Elec_Imp | DEU | Carbon Management¦Carbon Capture¦Biomass¦Energy¦Supply¦Gases | Mt CO2/yr | 0 |  | 0 | 0 | 0 | 0 | 0 | 0 | 0
REMIND-EU v1.1 | 8Gt_Elec_Imp | DEU | Carbon Management¦Carbon Capture¦Biomass¦Energy¦Supply¦Hydrogen | Mt CO2/yr | 0 |  | 0 | 0 | 1.6792 | 6.9886 | 11.0802 | 5.429 | 3.5759
REMIND-EU v1.1 | 8Gt_Elec_Imp | DEU | Carbon Management¦Carbon Capture¦Biomass¦Energy¦Supply¦Liquids | Mt CO2/yr | 0 |  | 0 | 0 | 3.0978 | 15.8151 | 35.3616 | 43.5466 | 44.9349
REMIND-EU v1.1 | 8Gt_Elec_Imp | DEU | Carbon Management¦Carbon Capture¦Biomass¦Energy¦Supply¦Other | Mt CO2/yr | 0 |  | 0 | 0 | 0 | 0 | 0 | 0 | 0
REMIND-EU v1.1 | 8Gt_Elec_Imp | DEU | Carbon Management¦Carbon Capture¦Direct Air Capture | Mt CO2/yr | 0 |  | 0.0001223 | 0.0002933 | 0.0003328 | 0.82664 | 3.9663 | 8.4887 | 12.7706
REMIND-EU v1.1 | 8Gt_Elec_Imp | DEU | Carbon Management¦Carbon Capture¦Fossil | Mt CO2/yr | 0 |  | 0 | 0 | 0.0027241 | 0.0054508 | 0.0054374 | 0.0053773 | 0.0052224
REMIND-EU v1.1 | 8Gt_Elec_Imp | DEU | Carbon Management¦Carbon Capture¦Fossil¦Energy¦Supply | Mt CO2/yr | 0 |  | 0 | 0 | 0.0027241 | 0.0054508 | 0.0054374 | 0.0053773 | 0.0052224
REMIND-EU v1.1 | 8Gt_Elec_Imp | DEU | Carbon Management¦Carbon Capture¦Fossil¦Energy¦Supply¦Electricity | Mt CO2/yr | 0 |  | 0 | 0 | 0.0017332 | 0.00347 | 0.0034651 | 0.0034357 | 0.0033563
REMIND-EU v1.1 | 8Gt_Elec_Imp | DEU | Carbon Management¦Carbon Capture¦Fossil¦Energy¦Supply¦Gases | Mt CO2/yr | 0 |  | 0 | 0 | 0 | 0 | 0 | 0 | 0
REMIND-EU v1.1 | 8Gt_Elec_Imp | DEU | Carbon Management¦Carbon Capture¦Fossil¦Energy¦Supply¦Hydrogen | Mt CO2/yr | 0 |  | 0 | 0 | 0.0005502 | 0.0010998 | 0.0010951 | 0.0010781 | 0.0010362
REMIND-EU v1.1 | 8Gt_Elec_Imp | DEU | Carbon Management¦Carbon Capture¦Fossil¦Energy¦Supply¦Liquids | Mt CO2/yr | 0 |  | 0 | 0 | 0.0004407 | 0.000881 | 0.0008772 | 0.0008636 | 0.00083
REMIND-EU v1.1 | 8Gt_Elec_Imp | DEU | Carbon Management¦Carbon Capture¦Fossil¦Energy¦Supply¦Other | Mt CO2/yr | 0 |  | 0 | 0 | 0 | 0 | 0 | 0 | 0
REMIND-EU v1.1 | 8Gt_Elec_Imp | DEU | Carbon Management¦Carbon Capture¦Industrial Processes | Mt CO2/yr | 0 |  | 0 | 0 | 0 | 4.607 | 10.3887 | 9.7457 | 9.0141
REMIND-EU v1.1 | 8Gt_Elec_Imp | DEU | Carbon Management¦Carbon Capture¦Industry¦Fossil | Mt CO2/yr | 0 |  | 0 | 0 | 0 | 6.7408 | 1.2644 | 0.094887 | 0.0092389
REMIND-EU v1.1 | 8Gt_Elec_Imp | DEU | Carbon Sequestration¦DACCS | Mt CO2/yr | 0 |  | 0 | 0 | 0.0002386 | 0.66635 | 3.117 | 6.1975 | 8.7127
REMIND-EU v1.1 | 8Gt_Elec_Imp | DEU | Carbon Sequestration¦Enhanced Weathering | Mt CO2/yr | 0 |  | 0 | 0 | 0 | 0 | 0 | 0 | 0
REMIND-EU v1.1 | 8Gt_Elec_Imp | DEU | Carbon Sequestration¦Land Use | Mt CO2/yr | 1.5767 |  | 1.5767 | 2.3833 | 2.42 | 2.7133 | 3.1533 | 3.3 | 3.0433
REMIND-EU v1.1 | 8Gt_Elec_Imp | DEU | Cumulative Capacity¦Electricity¦Biomass | GW | 3.3323 |  | 4.6409 | 4.6409 | 4.641 | 4.6926 | 4.7442 | 4.7442 | 4.7442
REMIND-EU v1.1 | 8Gt_Elec_Imp | DEU | Cumulative Capacity¦Electricity¦Coal | GW | 7.7432 |  | 8.0636 | 8.0636 | 8.0639 | 8.0642 | 8.0642 | 8.0643 | 8.0721
REMIND-EU v1.1 | 8Gt_Elec_Imp | DEU | Cumulative Capacity¦Electricity¦Gas | GW | 26.6729 |  | 40.3465 | 48.3317 | 51.1142 | 51.1143 | 51.1143 | 51.1143 | 51.1143
REMIND-EU v1.1 | 8Gt_Elec_Imp | DEU | Cumulative Capacity¦Electricity¦Hydro | GW | 1.6375 |  | 2.3035 | 3.3 | 4.6107 | 5.578 | 6.0315 | 6.1449 | 6.1449
REMIND-EU v1.1 | 8Gt_Elec_Imp | DEU | Cumulative Capacity¦Electricity¦Solar¦CSP | GW | 0.0019 |  | 0.018095 | 0.050463 | 0.068536 | 0.075385 | 0.091998 | 0.10248 | 0.11474
REMIND-EU v1.1 | 8Gt_Elec_Imp | DEU | Cumulative Capacity¦Electricity¦Solar¦PV | GW | 36.0658 |  | 55.5417 | 98.9662 | 224.0627 | 339.1771 | 389.2562 | 411.1649 | 422.6364
REMIND-EU v1.1 | 8Gt_Elec_Imp | DEU | Cumulative Capacity¦Electricity¦Wind | GW | 34.3728 |  | 52.4395 | 85.0845 | 154.6309 | 233.2272 | 297.4948 | 338.8444 | 372.6646
REMIND-EU v1.1 | 8Gt_Elec_Imp | DEU | Cumulative Capacity¦Gases¦Biomass | GW | 0.1578 |  | 0.19957 | 0.24134 | 0.24134 | 0.24134 | 0.24134 | 0.24134 | 0.24134
REMIND-EU v1.1 | 8Gt_Elec_Imp | DEU | Cumulative Capacity¦Hydrogen¦Biomass | GW | 0 |  | 4.72e-05 | 0.0001 | 0.40661 | 1.6923 | 2.6871 | 2.8028 | 2.8028
REMIND-EU v1.1 | 8Gt_Elec_Imp | DEU | Cumulative Capacity¦Hydrogen¦Electricity | GW | 0.047931 |  | 0.19952 | 0.9102 | 3.6753 | 7.1262 | 8.5667 | 9.0903 | 9.4662
REMIND-EU v1.1 | 8Gt_Elec_Imp | DEU | Cumulative Capacity¦Liquids¦Biomass | GW | 1.0119 |  | 5.2066 | 10.1735 | 12.0828 | 16.7521 | 23.9403 | 27.6735 | 28.724
REMIND-EU v1.1 | 8Gt_Elec_Imp | DEU | Efficiency¦Electricity¦Biomass¦w/ CCS | % |  |  | 29 | 30 | 31 | 32 | 33 | 34 | 35
REMIND-EU v1.1 | 8Gt_Elec_Imp | DEU | Efficiency¦Electricity¦Biomass¦w/o CCS | % |  |  | 37.3774 | 39.6559 | 42 | 43 | 44 | 45 | 46
REMIND-EU v1.1 | 8Gt_Elec_Imp | DEU | Efficiency¦Electricity¦Coal¦w/ CCS | % |  |  | 36.4686 | 36.3905 | 36.3124 | 36.2343 | 36.1562 | 36.0781 | 36
REMIND-EU v1.1 | 8Gt_Elec_Imp | DEU | Efficiency¦Electricity¦Coal¦w/o CCS | % |  |  | 43.3359 | 44.1718 | 44 | 45 | 45 | 46 | 46
REMIND-EU v1.1 | 8Gt_Elec_Imp | DEU | Efficiency¦Electricity¦Gas¦w/ CCS | % |  |  | 48.7035 | 50.3518 | 53 | 54 | 55 | 55 | 56
REMIND-EU v1.1 | 8Gt_Elec_Imp | DEU | Efficiency¦Electricity¦Gas¦w/o CCS | % |  |  | 56.1964 | 58.0982 | 61 | 61 | 62 | 62 | 63
REMIND-EU v1.1 | 8Gt_Elec_Imp | DEU | Efficiency¦Gases¦Biomass¦w/o CCS | % |  |  | 76.9125 | 73.2605 | 69.6084 | 65.9563 | 62.3042 | 58.6521 | 55
REMIND-EU v1.1 | 8Gt_Elec_Imp | DEU | Efficiency¦Gases¦Coal¦w/o CCS | % |  |  | 59.992 | 59.9933 | 59.9947 | 59.996 | 59.9973 | 59.9987 | 60
REMIND-EU v1.1 | 8Gt_Elec_Imp | DEU | Efficiency¦Hydrogen¦Biomass¦w/ CCS | % |  |  | 55 | 55 | 55 | 55 | 55 | 55 | 55
REMIND-EU v1.1 | 8Gt_Elec_Imp | DEU | Efficiency¦Hydrogen¦Biomass¦w/o CCS | % |  |  | 61 | 61 | 61 | 61 | 61 | 61 | 61
REMIND-EU v1.1 | 8Gt_Elec_Imp | DEU | Efficiency¦Hydrogen¦Coal¦w/ CCS | % |  |  | 57 | 57 | 57 | 57 | 57 | 57 | 57
REMIND-EU v1.1 | 8Gt_Elec_Imp | DEU | Efficiency¦Hydrogen¦Coal¦w/o CCS | % |  |  | 59 | 59 | 59 | 59 | 59 | 59 | 59
REMIND-EU v1.1 | 8Gt_Elec_Imp | DEU | Efficiency¦Hydrogen¦Electricity | % |  |  | 61 | 63 | 65 | 67 | 69 | 71 | 73
REMIND-EU v1.1 | 8Gt_Elec_Imp | DEU | Efficiency¦Hydrogen¦Gas¦w/ CCS | % |  |  | 70 | 70 | 70 | 70 | 70 | 70 | 70
REMIND-EU v1.1 | 8Gt_Elec_Imp | DEU | Efficiency¦Hydrogen¦Gas¦w/o CCS | % |  |  | 73 | 73 | 73 | 73 | 73 | 73 | 73
REMIND-EU v1.1 | 8Gt_Elec_Imp | DEU | Efficiency¦Liquids¦Biomass¦w/ CCS | % |  |  | 41 | 41 | 41 | 41 | 41 | 41 | 41
REMIND-EU v1.1 | 8Gt_Elec_Imp | DEU | Efficiency¦Liquids¦Biomass¦w/o CCS | % |  |  | 41 | 41 | 41 | 41 | 41 | 41 | 41
REMIND-EU v1.1 | 8Gt_Elec_Imp | DEU | Efficiency¦Liquids¦Coal¦w/ CCS | % |  |  | 40 | 40 | 40 | 40 | 40 | 40 | 40
REMIND-EU v1.1 | 8Gt_Elec_Imp | DEU | Efficiency¦Liquids¦Coal¦w/o CCS | % |  |  | 40 | 40 | 40 | 40 | 40 | 40 | 40
REMIND-EU v1.1 | 8Gt_Elec_Imp | DEU | Efficiency¦Liquids¦Oil | % |  |  | 92.6524 | 92.3791 | 92.1058 | 91.8325 | 91.5591 | 91.2858 | 91.0125
REMIND-EU v1.1 | 8Gt_Elec_Imp | DEU | Emissions¦CH4 | Mt CH4/yr | 2.132 |  | 1.9704 | 1.6965 | 1.2328 | 1.0781 | 0.94092 | 0.92063 | 0.90435
REMIND-EU v1.1 | 8Gt_Elec_Imp | DEU | Emissions¦CH4¦AFOLU | Mt CH4/yr | 1.4019 |  | 1.3151 | 1.2052 | 0.99911 | 0.85178 | 0.71099 | 0.68355 | 0.66067
REMIND-EU v1.1 | 8Gt_Elec_Imp | DEU | Emissions¦CH4¦Energy | Mt CH4/yr | 0.0066571 |  | 0.0061164 | 0.0013823 | 0.0010416 | 0.0006636 | 0.0001731 | 3.14e-05 | 1.29e-05
REMIND-EU v1.1 | 8Gt_Elec_Imp | DEU | Emissions¦CH4¦Energy¦Supply | Mt CH4/yr | 0.0066571 |  | 0.0061164 | 0.0013823 | 0.0010416 | 0.0006636 | 0.0001731 | 3.14e-05 | 1.29e-05
REMIND-EU v1.1 | 8Gt_Elec_Imp | DEU | Emissions¦CO2¦AFOLU | Mt CO2/yr | -1.5767 |  | -1.5767 | -2.3833 | -2.42 | -2.7133 | -3.1533 | -3.3 | -3.0433
REMIND-EU v1.1 | 8Gt_Elec_Imp | DEU | Emissions¦CO2¦Energy incl Bunkers | Mt CO2/yr | 787.09 |  | 717.4138 | 566.8863 | 386.2227 | 189.7486 | 16.865 | -35.5873 | -37.0358
REMIND-EU v1.1 | 8Gt_Elec_Imp | DEU | Emissions¦CO2¦Energy incl Bunkers¦Demand | Mt CO2/yr | 470.3919 |  | 444.2582 | 381.2311 | 312.2662 | 184.9327 | 47.5999 | -0.43596 | -4.8813
REMIND-EU v1.1 | 8Gt_Elec_Imp | DEU | Emissions¦CO2¦Energy¦Demand¦Bunkers | Mt CO2/yr | 31.7433 |  | 22.622 | 11.9841 | 3.8552 | 0 | 0 | 0 | 0
REMIND-EU v1.1 | 8Gt_Elec_Imp | DEU | Emissions¦CO2¦Energy¦Demand¦Bunkers¦Aviation | Mt CO2/yr | 26.4071 |  | 23.226 | 20.2795 | 17.4674 | 15.7891 | 8.9397 | 0 | 0
REMIND-EU v1.1 | 8Gt_Elec_Imp | DEU | Emissions¦CO2¦Energy¦Demand¦Bunkers¦Navigation | Mt CO2/yr | 8.3063 |  | 7.479 | 6.3123 | 5.1562 | 4.5258 | 2.3313 | 0 | 0
REMIND-EU v1.1 | 8Gt_Elec_Imp | DEU | Emissions¦CO2¦Energy¦Supply¦Heat | Mt CO2/yr | 26.2297 |  | 26.1716 | 20.46 | 9.2851 | 0.013463 | 0.0098092 | 0.0062818 | 0.0033687
REMIND-EU v1.1 | 8Gt_Elec_Imp | DEU | Emissions¦CO2¦Energy¦Supply¦Hydrogen | Mt CO2/yr | 1.2483 |  | 1.2799 | 1.501 | 0.57731 | -6.9847 | -11.0772 | -5.4266 | -3.5737
REMIND-EU v1.1 | 8Gt_Elec_Imp | DEU | Emissions¦CO2¦Supply¦Non-Renewable Waste | Mt CO2/yr | 25.3671 |  | 24.1738 | 23.1747 | 22.353 | 17.6726 | 1.8739 | 0.13226 | 0.01388
REMIND-EU v1.1 | 8Gt_Elec_Imp | DEU | Emissions¦F-Gases | Mt CO2-equiv/yr | 21.793 |  | 14.6246 | 10.0052 | 5.3858 | 3.9557 | 2.5255 | 2.3208 | 2.1161
REMIND-EU v1.1 | 8Gt_Elec_Imp | DEU | Emissions¦Gross Fossil CO2¦Energy¦Supply¦Heat | Mt CO2/yr | 26.2297 |  | 26.1716 | 20.46 | 9.2851 | 0.013463 | 0.0098092 | 0.0062818 | 0.0033687
REMIND-EU v1.1 | 8Gt_Elec_Imp | DEU | Emissions¦Gross Fossil CO2¦Energy¦Supply¦Hydrogen | Mt CO2/yr | 1.2483 |  | 1.2799 | 1.501 | 1.781 | -1.3512 | -2.3698 | -1.4629 | -1.1341
REMIND-EU v1.1 | 8Gt_Elec_Imp | DEU | Emissions¦Kyoto Gases | Mt CO2-equiv/yr | 855.4452 |  | 800.1062 | 641.1908 | 439.8371 | 233.2376 | 56.1887 | -0.83171 | -5.4416
REMIND-EU v1.1 | 8Gt_Elec_Imp | DEU | Emissions¦Kyoto Gases¦AFOLU | Mt CO2-equiv/yr | 59.5734 |  | 56.1171 | 50.3397 | 40.5708 | 33.9406 | 27.9062 | 27.1628 | 26.9077
REMIND-EU v1.1 | 8Gt_Elec_Imp | DEU | Emissions¦Kyoto Gases¦Agriculture¦ESR | Mt CO2-equiv/yr | 61.0188 |  | 57.5625 | 52.5918 | 42.8596 | 36.5227 | 30.9283 | 30.3315 | 29.8197
REMIND-EU v1.1 | 8Gt_Elec_Imp | DEU | Emissions¦Kyoto Gases¦Demand¦Transport¦ESR | Mt CO2-equiv/yr | 164.2884 |  | 164.0725 | 153.3214 | 128.9841 | 92.8742 | 40.0554 | 3.1799 | 0.39166
REMIND-EU v1.1 | 8Gt_Elec_Imp | DEU | Emissions¦Kyoto Gases¦Energy | Mt CO2-equiv/yr | 719.1436 |  | 659.0717 | 515.2246 | 341.2877 | 156.4996 | 14.3074 | -35.1311 | -36.5864
REMIND-EU v1.1 | 8Gt_Elec_Imp | DEU | Emissions¦Kyoto Gases¦ESR | Mt CO2-equiv/yr | 442.5766 |  | 424.9779 | 388.217 | 317.6901 | 212.9987 | 88.7316 | 40.9689 | 37.6113
REMIND-EU v1.1 | 8Gt_Elec_Imp | DEU | Emissions¦Kyoto Gases¦ETS | Mt CO2-equiv/yr | 417.8882 |  | 386.1229 | 268.3953 | 141.4029 | 36.538 | -30.1723 | -40.8205 | -42.2431
REMIND-EU v1.1 | 8Gt_Elec_Imp | DEU | Emissions¦Kyoto Gases¦Fugitive Emissions | Mt CO2-equiv/yr | 9.3138 |  | 6.8546 | 2.0825 | 0.45191 | 0.093175 | 0.0006461 | 0.0005196 | 0.0011771
REMIND-EU v1.1 | 8Gt_Elec_Imp | DEU | Emissions¦Kyoto Gases¦Fugitive Emissions¦ETS | Mt CO2-equiv/yr | 9.3138 |  | 6.8546 | 2.0825 | 0.45191 | 0.093175 | 0.0006461 | 0.0005196 | 0.0011771
REMIND-EU v1.1 | 8Gt_Elec_Imp | DEU | Emissions¦Kyoto Gases¦Industry | Mt CO2-equiv/yr | 112.8846 |  | 127.1379 | 96.412 | 73.7542 | 29.9458 | 2.5921 | 0.36146 | -1.5092
REMIND-EU v1.1 | 8Gt_Elec_Imp | DEU | Emissions¦Kyoto Gases¦Industry¦ESR | Mt CO2-equiv/yr | 74.7695 |  | 72.1003 | 64.1836 | 53.0412 | 33.8046 | 3.0625 | 0.23694 | 0
REMIND-EU v1.1 | 8Gt_Elec_Imp | DEU | Emissions¦Kyoto Gases¦Industry¦ETS | Mt CO2-equiv/yr | 88.8494 |  | 103.3851 | 78.5777 | 65.4191 | 31.4865 | 3.2775 | 0.38905 | -1.4814
REMIND-EU v1.1 | 8Gt_Elec_Imp | DEU | Emissions¦Kyoto Gases¦Other | Mt CO2-equiv/yr | 21.793 |  | 14.6246 | 10.0052 | 5.3858 | 3.9557 | 2.5255 | 2.3208 | 2.1161
REMIND-EU v1.1 | 8Gt_Elec_Imp | DEU | Emissions¦Kyoto Gases¦Waste¦ESR | Mt CO2-equiv/yr | 11.5893 |  | 11.963 | 12.2318 | 6.6539 | 6.8121 | 7.0188 | 7.2206 | 7.3999
REMIND-EU v1.1 | 8Gt_Elec_Imp | DEU | Emissions¦N2O | kt N2O/yr | 107.9383 |  | 164.8281 | 142.126 | 100.3436 | 76.2343 | 57.1087 | 49.5908 | 49.1207
REMIND-EU v1.1 | 8Gt_Elec_Imp | DEU | Emissions¦N2O¦AFOLU | kt N2O/yr | 82.1348 |  | 78.2583 | 71.1224 | 56.1684 | 47.822 | 41.5866 | 42.2349 | 42.7203
REMIND-EU v1.1 | 8Gt_Elec_Imp | DEU | Energy Service¦Residential and Commercial¦Floor Space | bn m2/yr | 4.8343 |  | 4.9526 | 5.0456 | 5.1191 | 5.1958 | 5.2842 | 5.3547 | 5.4006
REMIND-EU v1.1 | 8Gt_Elec_Imp | DEU | Energy Service¦Transportation¦Freight¦International Shipping | bn tkm/yr | 1124.5104 |  | 1110.3628 | 1064.6702 | 968.2465 | 947.3467 | 847.4701 | 936.0482 | 1160.7077
REMIND-EU v1.1 | 8Gt_Elec_Imp | DEU | Energy Service¦Transportation¦Passenger¦International Aviation | bn pkm/yr | 215.812 |  | 236.0136 | 245.3044 | 246.6993 | 260.9271 | 262.9885 | 309.9864 | 388.0929
REMIND-EU v1.1 | 8Gt_Elec_Imp | DEU | Final Energy¦Bunkers | TWh/yr | 137.31 |  | 132.498 | 129.7144 | 122.2542 | 121.7551 | 116.7305 | 132.4371 | 161.3656
REMIND-EU v1.1 | 8Gt_Elec_Imp | DEU | Final Energy¦Bunkers¦Aviation | TWh/yr | 104.4535 |  | 100.2241 | 98.9223 | 94.3905 | 94.6296 | 92.5852 | 105.9011 | 128.6258
REMIND-EU v1.1 | 8Gt_Elec_Imp | DEU | Final Energy¦Bunkers¦Aviation¦Liquids | TWh/yr | 104.4535 |  | 100.2241 | 98.9223 | 94.3905 | 94.6296 | 92.5852 | 105.9011 | 128.6258
REMIND-EU v1.1 | 8Gt_Elec_Imp | DEU | Final Energy¦Bunkers¦Aviation¦Liquids¦Biomass | TWh/yr | 18.1528 |  | 47.5799 | 84.7289 | 107.7827 | 121.7551 | 116.7305 | 132.4371 | 126.4226
REMIND-EU v1.1 | 8Gt_Elec_Imp | DEU | Final Energy¦Bunkers¦Aviation¦Liquids¦Efuel | TWh/yr | 0 |  | 0 | 0 | 0 | 0 | 0 | 0 | 34.943
REMIND-EU v1.1 | 8Gt_Elec_Imp | DEU | Final Energy¦Bunkers¦Aviation¦Liquids¦Petroleum | TWh/yr | 119.1572 |  | 84.9181 | 44.9855 | 14.4715 | 0 | 0 | 0 | 0
REMIND-EU v1.1 | 8Gt_Elec_Imp | DEU | Final Energy¦Bunkers¦Liquids | TWh/yr | 137.31 |  | 132.498 | 129.7144 | 122.2542 | 121.7551 | 116.7305 | 132.4371 | 161.3656
REMIND-EU v1.1 | 8Gt_Elec_Imp | DEU | Final Energy¦Bunkers¦Navigation | TWh/yr | 32.8557 |  | 32.273 | 30.7913 | 27.8629 | 27.1248 | 24.1446 | 26.5351 | 32.7388
REMIND-EU v1.1 | 8Gt_Elec_Imp | DEU | Final Energy¦Bunkers¦Navigation¦Liquids | TWh/yr | 32.8557 |  | 32.273 | 30.7913 | 27.8629 | 27.1248 | 24.1446 | 26.5351 | 32.7388
REMIND-EU v1.1 | 8Gt_Elec_Imp | DEU | Final Energy¦Carbon Dioxide Removal | TWh/yr | 0 |  | 0 | 0.00058333 | 0.00066667 | 1.6533 | 7.9326 | 16.9775 | 25.5414
REMIND-EU v1.1 | 8Gt_Elec_Imp | DEU | Final Energy¦Carbon Dioxide Removal¦Electricity | TWh/yr | 0 |  | 0 | 0.00011111 | 0.00013889 | 0.33067 | 1.5865 | 3.3955 | 5.1083
REMIND-EU v1.1 | 8Gt_Elec_Imp | DEU | Final Energy¦Carbon Dioxide Removal¦Gases | TWh/yr | 0 |  | 0 | 0 | 0 | 0 | 0 | 0 | 0
REMIND-EU v1.1 | 8Gt_Elec_Imp | DEU | Final Energy¦Carbon Dioxide Removal¦Hydrogen | TWh/yr | 0 |  | 0 | 0 | 0 | 0 | 0 | 0 | 20.4331
REMIND-EU v1.1 | 8Gt_Elec_Imp | DEU | Final Energy¦Carbon Dioxide Removal¦Liquids | TWh/yr | 0 |  | 0 | 0 | 0 | 0 | 0 | 0 | 0
REMIND-EU v1.1 | 8Gt_Elec_Imp | DEU | Final Energy¦Gases¦Biomass | TWh/yr | 22.2264 |  | 22.7186 | 23.0038 | 25.2321 | 24.6313 | 20.6654 | 17.8061 | 15.1664
REMIND-EU v1.1 | 8Gt_Elec_Imp | DEU | Final Energy¦Gases¦Efuel | TWh/yr | 0 |  | 0 | 0 | 0 | 0.00058333 | 0.00033333 | 0 | 0
REMIND-EU v1.1 | 8Gt_Elec_Imp | DEU | Final Energy¦Heat | TWh/yr | 116.3422 |  | 125.6071 | 123.7252 | 110.2594 | 111.291 | 126.2205 | 120.2895 | 108.0616
REMIND-EU v1.1 | 8Gt_Elec_Imp | DEU | Final Energy¦Hydrogen | TWh/yr | 3.8872 |  | 4.0827 | 4.8119 | 4.7802 | 19.1733 | 43.744 | 70.691 | 103.0179
REMIND-EU v1.1 | 8Gt_Elec_Imp | DEU | Final Energy¦Industry excl Non-Energy Use¦Gases¦Biomass | TWh/yr | 2.9615 |  | 3.4537 | 3.7389 | 5.9672 | 5.3664 | 1.4005 | 0 | 0
REMIND-EU v1.1 | 8Gt_Elec_Imp | DEU | Final Energy¦Industry excl Non-Energy Use¦Liquids¦Biomass | TWh/yr | 0 |  | 0 | 0.054139 | 0 | 0 | 0 | 0 | 0
REMIND-EU v1.1 | 8Gt_Elec_Imp | DEU | Final Energy¦Industry excl Non-Energy Use¦Liquids¦Efuel | TWh/yr | 0 |  | 0 | 0 | 0 | 0 | 0 | 0 | 0
REMIND-EU v1.1 | 8Gt_Elec_Imp | DEU | Final Energy¦Industry¦Gases¦Biomass | TWh/yr | 3.273 |  | 3.8122 | 4.1489 | 6.7259 | 6.5142 | 6.2573 | 5.2031 | 8.0708
REMIND-EU v1.1 | 8Gt_Elec_Imp | DEU | Final Energy¦Industry¦Gases¦Synthetic Fossil | TWh/yr | 0.059889 |  | 0.036278 | 0.012806 | 0.009 | 0.0053611 | 0.002 | 0.00038889 | 0
REMIND-EU v1.1 | 8Gt_Elec_Imp | DEU | Final Energy¦Industry¦Liquids¦Biomass | TWh/yr | 0 |  | 0 | 0.19867 | 0 | 15.9651 | 35.8206 | 30.5789 | 35.6167
REMIND-EU v1.1 | 8Gt_Elec_Imp | DEU | Final Energy¦Industry¦Liquids¦Efuel | TWh/yr | 0 |  | 0 | 0 | 0 | 0.54692 | 22.1814 | 18.5591 | 38.7181
REMIND-EU v1.1 | 8Gt_Elec_Imp | DEU | Final Energy¦Industry¦Liquids¦Synthetic Fossil | TWh/yr | 0 |  | 8.3333e-05 | 0.00016667 | 0.00033333 | 0.00052778 | 0 | 0 | 0
REMIND-EU v1.1 | 8Gt_Elec_Imp | DEU | Final Energy¦Liquids¦Biomass | TWh/yr | 11.43 |  | 14.2277 | 14.2818 | 2.9892 | 3.8246 | 35.7077 | 35.7077 | 35.6522
REMIND-EU v1.1 | 8Gt_Elec_Imp | DEU | Final Energy¦Liquids¦Efuel | TWh/yr | 0 |  | 0 | 0 | 0 | 47.6071 | 74.0759 | 117.764 | 102.4949
REMIND-EU v1.1 | 8Gt_Elec_Imp | DEU | Final Energy¦Liquids¦Petroleum | TWh/yr | 912.6789 |  | 883.0449 | 802.3507 | 653.9231 | 390.8924 | 148.6241 | 9.8879 | 0.076083
REMIND-EU v1.1 | 8Gt_Elec_Imp | DEU | Final Energy¦Non-Energy Use¦Gases¦Biomass | TWh/yr | 0.31144 |  | 0.3585 | 0.40997 | 0.75867 | 1.1478 | 4.8568 | 5.2031 | 8.0708
REMIND-EU v1.1 | 8Gt_Elec_Imp | DEU | Final Energy¦Non-Energy Use¦Liquids¦Biomass | TWh/yr | 0 |  | 0 | 0.14453 | 0 | 15.9651 | 35.8206 | 30.5789 | 35.6167
REMIND-EU v1.1 | 8Gt_Elec_Imp | DEU | Final Energy¦Non-Energy Use¦Liquids¦Efuel | TWh/yr | 0 |  | 0 | 0 | 0 | 0.54692 | 22.1814 | 18.5591 | 38.7181
REMIND-EU v1.1 | 8Gt_Elec_Imp | DEU | Final Energy¦Residential and Commercial¦Appliances and Lighting¦Electricity | TWh/yr | 241.2463 |  | 258.4183 | 256.5776 | 262.7823 | 295.9708 | 284.5347 | 279.956 | 287.3235
REMIND-EU v1.1 | 8Gt_Elec_Imp | DEU | Final Energy¦Residential and Commercial¦Gases¦Biomass | TWh/yr | 19.2649 |  | 19.2649 | 19.2649 | 19.2649 | 19.2649 | 19.2649 | 17.8061 | 15.1664
REMIND-EU v1.1 | 8Gt_Elec_Imp | DEU | Final Energy¦Residential and Commercial¦Gases¦Efuel | TWh/yr | 0 |  | 0 | 0 | 0 | 0 | 2.7778e-05 | 0 | 0
REMIND-EU v1.1 | 8Gt_Elec_Imp | DEU | Final Energy¦Residential and Commercial¦Heat | TWh/yr | 64.7454 |  | 76.9853 | 79.7835 | 74.0875 | 75.1011 | 95.3113 | 84.9769 | 79.1441
REMIND-EU v1.1 | 8Gt_Elec_Imp | DEU | Final Energy¦Residential and Commercial¦Hydrogen | TWh/yr | 0 |  | 0 | 0 | 0 | 0 | 0 | 0 | 0
REMIND-EU v1.1 | 8Gt_Elec_Imp | DEU | Final Energy¦Residential and Commercial¦Liquids¦Biomass | TWh/yr | 0 |  | 0 | 0 | 0 | 0 | 0.0375 | 0.0375 | 0.0375
REMIND-EU v1.1 | 8Gt_Elec_Imp | DEU | Final Energy¦Residential and Commercial¦Liquids¦Efuel | TWh/yr | 0 |  | 0 | 0 | 0 | 47.6071 | 36.06 | 21.3322 | 20.7191
REMIND-EU v1.1 | 8Gt_Elec_Imp | DEU | Final Energy¦Residential and Commercial¦Liquids¦Petroleum | TWh/yr | 221.3396 |  | 197.9364 | 172.7616 | 138.4545 | 44.8562 | 0.56781 | 0 | 0
REMIND-EU v1.1 | 8Gt_Elec_Imp | DEU | Final Energy¦Residential and Commercial¦Solids¦Biomass | TWh/yr | 51.9021 |  | 48.9315 | 60.6862 | 46.739 | 33.8531 | 13.0488 | 4.0312 | 3.5972
REMIND-EU v1.1 | 8Gt_Elec_Imp | DEU | Final Energy¦Residential and Commercial¦Space and Water Heating | TWh/yr | 773.0036 |  | 761.4322 | 708.8284 | 609.8655 | 482.2829 | 373.7322 | 329.2112 | 318.7236
REMIND-EU v1.1 | 8Gt_Elec_Imp | DEU | Final Energy¦Solids¦Biomass | TWh/yr | 118.2387 |  | 115.8656 | 145.9712 | 111.824 | 74.6813 | 23.4469 | 5.6645 | 4.0975
REMIND-EU v1.1 | 8Gt_Elec_Imp | DEU | Final Energy¦Transportation¦Gases¦Biomass | TWh/yr | 0 |  | 0 | 0 | 0 | 0 | 0 | 0 | 0
REMIND-EU v1.1 | 8Gt_Elec_Imp | DEU | Final Energy¦Transportation¦Gases¦Efuel | TWh/yr | 0 |  | 0 | 0 | 0 | 0 | 0 | 0 | 0
REMIND-EU v1.1 | 8Gt_Elec_Imp | DEU | Final Energy¦Transportation¦Gases¦Natural Gas | TWh/yr | 2.8858 |  | 3.186 | 3.6822 | 4.1323 | 4.3025 | 4.1436 | 3.7303 | 2.9514
REMIND-EU v1.1 | 8Gt_Elec_Imp | DEU | Final Energy¦Transportation¦Liquids¦Biomass | TWh/yr | 11.43 |  | 14.2277 | 14.2277 | 2.9892 | 3.8246 | 35.6702 | 35.6702 | 35.6147
REMIND-EU v1.1 | 8Gt_Elec_Imp | DEU | Final Energy¦Transportation¦Liquids¦Petroleum | TWh/yr | 613.7164 |  | 609.5082 | 570.5917 | 481.5536 | 346.0361 | 148.0563 | 9.8879 | 0.076083
REMIND-EU v1.1 | 8Gt_Elec_Imp | DEU | GDP¦PPP | billion EUR2020/yr | 3246.2317 |  | 3453.2884 | 3607.5321 | 3725.3173 | 3890.0883 | 4117.2433 | 4442.1781 | 4778.8106
REMIND-EU v1.1 | 8Gt_Elec_Imp | DEU | Investment¦Energy Supply¦Electricity¦Coal | billion EUR2020/yr | 0.58022 |  | 0.039018 | 0 | 0.00061311 | 1.089e-07 | 0 | 8.4942e-05 | 0.0066604
REMIND-EU v1.1 | 8Gt_Elec_Imp | DEU | Investment¦Energy Supply¦Electricity¦Electricity Storage | billion EUR2020/yr | 0.42491 |  | 1.0024 | 4.2521 | 14.0891 | 6.5473 | 1.4591 | 2.5123 | 1.8272
REMIND-EU v1.1 | 8Gt_Elec_Imp | DEU | Investment¦Energy Supply¦Electricity¦Gas | billion EUR2020/yr | 3.8325 |  | 2.4196 | 0.94442 | 0.058432 | 0 | 0 | 0 | 0
REMIND-EU v1.1 | 8Gt_Elec_Imp | DEU | Investment¦Energy Supply¦Electricity¦Solar | billion EUR2020/yr | 7.8569 |  | 0.99696 | 9.496 | 12.81 | 4.3573 | 2.5696 | 0.40873 | 1.1889
REMIND-EU v1.1 | 8Gt_Elec_Imp | DEU | Investment¦Energy Supply¦Electricity¦Wind | billion EUR2020/yr | 9.5403 |  | 6.9239 | 16.7333 | 24.2029 | 17.6719 | 14.0293 | 5.6171 | 9.7363
REMIND-EU v1.1 | 8Gt_Elec_Imp | DEU | Investment¦Energy Supply¦Heat | billion EUR2020/yr | 0 |  | 0.87895 | 1.6154 | 4.5395 | 4.5488 | 1.0063 | 0.13646 | 0.65548
REMIND-EU v1.1 | 8Gt_Elec_Imp | DEU | Investment¦Energy Supply¦Hydrogen | billion EUR2020/yr | 0.028545 |  | 0.076586 | 0.27699 | 1.1388 | 2.5181 | 1.4982 | 2.3964 | 0.53535
REMIND-EU v1.1 | 8Gt_Elec_Imp | DEU | Investment¦Energy Supply¦Hydrogen¦Fossil | billion EUR2020/yr | 0.00035022 |  | 0.016199 | 0.075171 | 0.051123 | 0.00050911 | 0 | 0.0017707 | 1.5355e-05
REMIND-EU v1.1 | 8Gt_Elec_Imp | DEU | Investment¦Energy Supply¦Liquids | billion EUR2020/yr | 1.111 |  | 1.3123 | 0.42108 | 4.5779 | 8.0214 | 5.5484 | 2.4202 | 0.075178
REMIND-EU v1.1 | 8Gt_Elec_Imp | DEU | Lifetime¦Electricity¦Biomass¦w/ CCS | years |  |  | 40 | 40 | 40 | 40 | 40 | 40 | 40
REMIND-EU v1.1 | 8Gt_Elec_Imp | DEU | Lifetime¦Electricity¦Biomass¦w/o CCS | years |  |  | 40 | 40 | 40 | 40 | 40 | 40 | 40
REMIND-EU v1.1 | 8Gt_Elec_Imp | DEU | Lifetime¦Electricity¦Coal¦w/ CCS | years |  |  | 40 | 40 | 40 | 40 | 40 | 40 | 40
REMIND-EU v1.1 | 8Gt_Elec_Imp | DEU | Lifetime¦Electricity¦Coal¦w/o CCS | years |  |  | 40 | 40 | 40 | 40 | 40 | 40 | 40
REMIND-EU v1.1 | 8Gt_Elec_Imp | DEU | Lifetime¦Electricity¦Gas¦w/ CCS | years |  |  | 35 | 35 | 35 | 35 | 35 | 35 | 35
REMIND-EU v1.1 | 8Gt_Elec_Imp | DEU | Lifetime¦Electricity¦Gas¦w/o CCS | years |  |  | 35 | 35 | 35 | 35 | 35 | 35 | 35
REMIND-EU v1.1 | 8Gt_Elec_Imp | DEU | Lifetime¦Electricity¦Geothermal | years |  |  | 30 | 30 | 30 | 30 | 30 | 30 | 30
REMIND-EU v1.1 | 8Gt_Elec_Imp | DEU | Lifetime¦Electricity¦Hydro | years |  |  | 130 | 130 | 130 | 130 | 130 | 130 | 130
REMIND-EU v1.1 | 8Gt_Elec_Imp | DEU | Lifetime¦Electricity¦Nuclear | years |  |  | 50 | 50 | 50 | 50 | 50 | 50 | 50
REMIND-EU v1.1 | 8Gt_Elec_Imp | DEU | Lifetime¦Electricity¦Solar¦CSP | years |  |  | 30 | 30 | 30 | 30 | 30 | 30 | 30
REMIND-EU v1.1 | 8Gt_Elec_Imp | DEU | Lifetime¦Electricity¦Solar¦PV | years |  |  | 30 | 30 | 30 | 30 | 30 | 30 | 30
REMIND-EU v1.1 | 8Gt_Elec_Imp | DEU | Lifetime¦Electricity¦Wind¦Offshore | years |  |  | 25 | 25 | 25 | 25 | 25 | 25 | 25
REMIND-EU v1.1 | 8Gt_Elec_Imp | DEU | Lifetime¦Electricity¦Wind¦Onshore | years |  |  | 25 | 25 | 25 | 25 | 25 | 25 | 25
REMIND-EU v1.1 | 8Gt_Elec_Imp | DEU | Lifetime¦Gases¦Biomass¦w/o CCS | years |  |  | 40 | 40 | 40 | 40 | 40 | 40 | 40
REMIND-EU v1.1 | 8Gt_Elec_Imp | DEU | Lifetime¦Gases¦Coal¦w/o CCS | years |  |  | 35 | 35 | 35 | 35 | 35 | 35 | 35
REMIND-EU v1.1 | 8Gt_Elec_Imp | DEU | Lifetime¦Hydrogen¦Biomass¦w/ CCS | years |  |  | 35 | 35 | 35 | 35 | 35 | 35 | 35
REMIND-EU v1.1 | 8Gt_Elec_Imp | DEU | Lifetime¦Hydrogen¦Biomass¦w/o CCS | years |  |  | 35 | 35 | 35 | 35 | 35 | 35 | 35
REMIND-EU v1.1 | 8Gt_Elec_Imp | DEU | Lifetime¦Hydrogen¦Coal¦w/ CCS | years |  |  | 35 | 35 | 35 | 35 | 35 | 35 | 35
REMIND-EU v1.1 | 8Gt_Elec_Imp | DEU | Lifetime¦Hydrogen¦Coal¦w/o CCS | years |  |  | 35 | 35 | 35 | 35 | 35 | 35 | 35
REMIND-EU v1.1 | 8Gt_Elec_Imp | DEU | Lifetime¦Hydrogen¦Electricity | years |  |  | 30 | 30 | 30 | 30 | 30 | 30 | 30
REMIND-EU v1.1 | 8Gt_Elec_Imp | DEU | Lifetime¦Hydrogen¦Gas¦w/ CCS | years |  |  | 35 | 35 | 35 | 35 | 35 | 35 | 35
REMIND-EU v1.1 | 8Gt_Elec_Imp | DEU | Lifetime¦Hydrogen¦Gas¦w/o CCS | years |  |  | 35 | 35 | 35 | 35 | 35 | 35 | 35
REMIND-EU v1.1 | 8Gt_Elec_Imp | DEU | Lifetime¦Liquids¦Biomass¦w/ CCS | years |  |  | 35 | 35 | 35 | 35 | 35 | 35 | 35
REMIND-EU v1.1 | 8Gt_Elec_Imp | DEU | Lifetime¦Liquids¦Biomass¦w/o CCS | years |  |  | 35 | 35 | 35 | 35 | 35 | 35 | 35
REMIND-EU v1.1 | 8Gt_Elec_Imp | DEU | Lifetime¦Liquids¦Coal¦w/ CCS | years |  |  | 35 | 35 | 35 | 35 | 35 | 35 | 35
REMIND-EU v1.1 | 8Gt_Elec_Imp | DEU | Lifetime¦Liquids¦Coal¦w/o CCS | years |  |  | 35 | 35 | 35 | 35 | 35 | 35 | 35
REMIND-EU v1.1 | 8Gt_Elec_Imp | DEU | Lifetime¦Liquids¦Oil | years |  |  | 40 | 40 | 40 | 40 | 40 | 40 | 40
REMIND-EU v1.1 | 8Gt_Elec_Imp | DEU | OM Cost¦Fixed¦Electricity¦Biomass¦w/ CCS | EUR2020/kW/yr |  |  | 238.8969 | 199.0807 | 159.2646 | 132.7205 | 132.7205 | 132.7205 | 132.7205
REMIND-EU v1.1 | 8Gt_Elec_Imp | DEU | OM Cost¦Fixed¦Electricity¦Biomass¦w/o CCS | EUR2020/kW/yr |  |  | 96.0484 | 96.7636 | 97.4788 | 98.194 | 98.9092 | 99.6243 | 100.3395
REMIND-EU v1.1 | 8Gt_Elec_Imp | DEU | OM Cost¦Fixed¦Electricity¦Coal¦w/ CCS | EUR2020/kW/yr |  |  | 161.1606 | 155.5524 | 149.9442 | 144.336 | 138.7278 | 133.1196 | 127.5114
REMIND-EU v1.1 | 8Gt_Elec_Imp | DEU | OM Cost¦Fixed¦Electricity¦Coal¦w/o CCS | EUR2020/kW/yr |  |  | 67.4382 | 67.0128 | 66.5873 | 66.1619 | 65.7365 | 65.311 | 64.8856
REMIND-EU v1.1 | 8Gt_Elec_Imp | DEU | OM Cost¦Fixed¦Electricity¦Gas¦w/ CCS | EUR2020/kW/yr |  |  | 84.7707 | 80.3991 | 76.0275 | 71.656 | 67.2844 | 62.9129 | 58.5413
REMIND-EU v1.1 | 8Gt_Elec_Imp | DEU | OM Cost¦Fixed¦Electricity¦Gas¦w/o CCS | EUR2020/kW/yr |  |  | 29.7441 | 29.6587 | 29.5734 | 29.4881 | 29.4027 | 29.3174 | 29.232
REMIND-EU v1.1 | 8Gt_Elec_Imp | DEU | OM Cost¦Fixed¦Electricity¦Geothermal | EUR2020/kW/yr |  |  | 114.4406 | 118.1607 | 121.8807 | 125.6008 | 129.3209 | 133.041 | 136.761
REMIND-EU v1.1 | 8Gt_Elec_Imp | DEU | OM Cost¦Fixed¦Electricity¦Hydro | EUR2020/kW/yr |  |  | 59.8822 | 61.2823 | 62.6824 | 64.0826 | 65.4827 | 66.8828 | 68.2829
REMIND-EU v1.1 | 8Gt_Elec_Imp | DEU | OM Cost¦Fixed¦Electricity¦Nuclear | EUR2020/kW/yr |  |  | 224.1431 | 220.2941 | 216.4452 | 212.5963 | 208.7473 | 204.8984 | 201.0494
REMIND-EU v1.1 | 8Gt_Elec_Imp | DEU | OM Cost¦Fixed¦Electricity¦Solar¦CSP | EUR2020/kW/yr |  |  | 132.8184 | 112.8176 | 96.6524 | 87.8091 | 81.8447 | 74.7238 | 66.2212
REMIND-EU v1.1 | 8Gt_Elec_Imp | DEU | OM Cost¦Fixed¦Electricity¦Solar¦PV | EUR2020/kW/yr |  |  | 13.8338 | 9.4321 | 7.4486 | 6.7681 | 6.5867 | 6.5426 | 6.5195
REMIND-EU v1.1 | 8Gt_Elec_Imp | DEU | OM Cost¦Fixed¦Electricity¦Wind¦Offshore | EUR2020/kW/yr |  |  | 128.9637 | 103.4827 | 82.6399 | 68.0033 | 57.7302 | 49.9684 | 43.7253
REMIND-EU v1.1 | 8Gt_Elec_Imp | DEU | OM Cost¦Fixed¦Electricity¦Wind¦Onshore | EUR2020/kW/yr |  |  | 31.7447 | 27.5987 | 24.3187 | 22.4331 | 21.2647 | 20.4098 | 19.6994
REMIND-EU v1.1 | 8Gt_Elec_Imp | DEU | OM Cost¦Fixed¦Gases¦Biomass¦w/o CCS | EUR2020/kW/yr |  |  | 102.1791 | 97.0159 | 91.8527 | 86.6895 | 81.5263 | 76.3631 | 71.1999
REMIND-EU v1.1 | 8Gt_Elec_Imp | DEU | OM Cost¦Fixed¦Gases¦Coal¦w/o CCS | EUR2020/kW/yr |  |  | 44.1414 | 44.1414 | 44.1414 | 44.1414 | 44.1414 | 44.1414 | 44.1414
REMIND-EU v1.1 | 8Gt_Elec_Imp | DEU | OM Cost¦Fixed¦Hydrogen¦Biomass¦w/ CCS | EUR2020/kW/yr |  |  | 375.2017 | 312.6681 | 250.1345 | 208.4454 | 208.4454 | 208.4454 | 208.4454
REMIND-EU v1.1 | 8Gt_Elec_Imp | DEU | OM Cost¦Fixed¦Hydrogen¦Biomass¦w/o CCS | EUR2020/kW/yr |  |  | 274.6575 | 223.1592 | 188.827 | 171.6609 | 171.6609 | 171.6609 | 171.6609
REMIND-EU v1.1 | 8Gt_Elec_Imp | DEU | OM Cost¦Fixed¦Hydrogen¦Coal¦w/ CCS | EUR2020/kW/yr |  |  | 84.3591 | 68.5418 | 57.9969 | 52.7244 | 52.7244 | 52.7244 | 52.7244
REMIND-EU v1.1 | 8Gt_Elec_Imp | DEU | OM Cost¦Fixed¦Hydrogen¦Coal¦w/o CCS | EUR2020/kW/yr |  |  | 50.9159 | 46.2871 | 46.2871 | 46.2871 | 46.2871 | 46.2871 | 46.2871
REMIND-EU v1.1 | 8Gt_Elec_Imp | DEU | OM Cost¦Fixed¦Hydrogen¦Electricity | EUR2020/kW/yr |  |  | 67.4304 | 40.1513 | 27.6318 | 23.2851 | 21.2434 | 19.809 | 18.704
REMIND-EU v1.1 | 8Gt_Elec_Imp | DEU | OM Cost¦Fixed¦Hydrogen¦Gas¦w/ CCS | EUR2020/kW/yr |  |  | 20.9593 | 19.0539 | 19.0539 | 19.0539 | 19.0539 | 19.0539 | 19.0539
REMIND-EU v1.1 | 8Gt_Elec_Imp | DEU | OM Cost¦Fixed¦Hydrogen¦Gas¦w/o CCS | EUR2020/kW/yr |  |  | 17.3218 | 17.3218 | 17.3218 | 17.3218 | 17.3218 | 17.3218 | 17.3218
REMIND-EU v1.1 | 8Gt_Elec_Imp | DEU | OM Cost¦Fixed¦Liquids¦Biomass¦w/ CCS | EUR2020/kW/yr |  |  | 273.025 | 227.5208 | 182.0167 | 151.6805 | 151.6805 | 151.6805 | 151.6805
REMIND-EU v1.1 | 8Gt_Elec_Imp | DEU | OM Cost¦Fixed¦Liquids¦Biomass¦w/o CCS | EUR2020/kW/yr |  |  | 220.7069 | 183.9224 | 147.1379 | 122.6149 | 122.6149 | 122.6149 | 122.6149
REMIND-EU v1.1 | 8Gt_Elec_Imp | DEU | OM Cost¦Fixed¦Liquids¦Coal¦w/ CCS | EUR2020/kW/yr |  |  | 200.8433 | 167.3694 | 133.8955 | 111.5796 | 111.5796 | 111.5796 | 111.5796
REMIND-EU v1.1 | 8Gt_Elec_Imp | DEU | OM Cost¦Fixed¦Liquids¦Coal¦w/o CCS | EUR2020/kW/yr |  |  | 97.7854 | 88.8958 | 88.8958 | 88.8958 | 88.8958 | 88.8958 | 88.8958
REMIND-EU v1.1 | 8Gt_Elec_Imp | DEU | OM Cost¦Fixed¦Liquids¦Oil | EUR2020/kW/yr |  |  | 12.9913 | 12.9913 | 12.9913 | 12.9913 | 12.9913 | 12.9913 | 12.9913
REMIND-EU v1.1 | 8Gt_Elec_Imp | DEU | OM Cost¦Variable¦Electricity¦Biomass¦w/ CCS | EUR2020/GJ |  |  | 1.4452 | 1.4452 | 1.4452 | 1.4452 | 1.4452 | 1.4452 | 1.4452
REMIND-EU v1.1 | 8Gt_Elec_Imp | DEU | OM Cost¦Variable¦Electricity¦Biomass¦w/o CCS | EUR2020/GJ |  |  | 0.90146 | 0.90146 | 0.90146 | 0.90146 | 0.90146 | 0.90146 | 0.90146
REMIND-EU v1.1 | 8Gt_Elec_Imp | DEU | OM Cost¦Variable¦Electricity¦Coal¦w/ CCS | EUR2020/GJ |  |  | 2.175 | 2.175 | 2.175 | 2.175 | 2.175 | 2.175 | 2.175
REMIND-EU v1.1 | 8Gt_Elec_Imp | DEU | OM Cost¦Variable¦Electricity¦Coal¦w/o CCS | EUR2020/GJ |  |  | 0.85853 | 0.85853 | 0.85853 | 0.85853 | 0.85853 | 0.85853 | 0.85853
REMIND-EU v1.1 | 8Gt_Elec_Imp | DEU | OM Cost¦Variable¦Electricity¦Gas¦w/ CCS | EUR2020/GJ |  |  | 0.85853 | 0.85853 | 0.85853 | 0.85853 | 0.85853 | 0.85853 | 0.85853
REMIND-EU v1.1 | 8Gt_Elec_Imp | DEU | OM Cost¦Variable¦Electricity¦Gas¦w/o CCS | EUR2020/GJ |  |  | 0.42927 | 0.42927 | 0.42927 | 0.42927 | 0.42927 | 0.42927 | 0.42927
REMIND-EU v1.1 | 8Gt_Elec_Imp | DEU | OM Cost¦Variable¦Electricity¦Geothermal | EUR2020/GJ |  |  | 0 | 0 | 0 | 0 | 0 | 0 | 0
REMIND-EU v1.1 | 8Gt_Elec_Imp | DEU | OM Cost¦Variable¦Electricity¦Hydro | EUR2020/GJ |  |  | 0 | 0 | 0 | 0 | 0 | 0 | 0
REMIND-EU v1.1 | 8Gt_Elec_Imp | DEU | OM Cost¦Variable¦Electricity¦Nuclear | EUR2020/GJ |  |  | 1.0302 | 1.0302 | 1.0302 | 1.0302 | 1.0302 | 1.0302 | 1.0302
REMIND-EU v1.1 | 8Gt_Elec_Imp | DEU | OM Cost¦Variable¦Electricity¦Solar¦CSP | EUR2020/GJ |  |  | 0 | 0 | 0 | 0 | 0 | 0 | 0
REMIND-EU v1.1 | 8Gt_Elec_Imp | DEU | OM Cost¦Variable¦Electricity¦Solar¦PV | EUR2020/GJ |  |  | 0 | 0 | 0 | 0 | 0 | 0 | 0
REMIND-EU v1.1 | 8Gt_Elec_Imp | DEU | OM Cost¦Variable¦Electricity¦Wind¦Offshore | EUR2020/GJ |  |  | 0 | 0 | 0 | 0 | 0 | 0 | 0
REMIND-EU v1.1 | 8Gt_Elec_Imp | DEU | OM Cost¦Variable¦Electricity¦Wind¦Onshore | EUR2020/GJ |  |  | 0 | 0 | 0 | 0 | 0 | 0 | 0
REMIND-EU v1.1 | 8Gt_Elec_Imp | DEU | OM Cost¦Variable¦Gases¦Biomass¦w/o CCS | EUR2020/GJ |  |  | 0.31193 | 0.31193 | 0.31193 | 0.31193 | 0.31193 | 0.31193 | 0.31193
REMIND-EU v1.1 | 8Gt_Elec_Imp | DEU | OM Cost¦Variable¦Gases¦Coal¦w/o CCS | EUR2020/GJ |  |  | 0 | 0 | 0 | 0 | 0 | 0 | 0
REMIND-EU v1.1 | 8Gt_Elec_Imp | DEU | OM Cost¦Variable¦Hydrogen¦Biomass¦w/ CCS | EUR2020/GJ |  |  | 0.30335 | 0.30335 | 0.30335 | 0.30335 | 0.30335 | 0.30335 | 0.30335
REMIND-EU v1.1 | 8Gt_Elec_Imp | DEU | OM Cost¦Variable¦Hydrogen¦Biomass¦w/o CCS | EUR2020/GJ |  |  | 0.30335 | 0.30335 | 0.30335 | 0.30335 | 0.30335 | 0.30335 | 0.30335
REMIND-EU v1.1 | 8Gt_Elec_Imp | DEU | OM Cost¦Variable¦Hydrogen¦Coal¦w/ CCS | EUR2020/GJ |  |  | 0.17171 | 0.17171 | 0.17171 | 0.17171 | 0.17171 | 0.17171 | 0.17171
REMIND-EU v1.1 | 8Gt_Elec_Imp | DEU | OM Cost¦Variable¦Hydrogen¦Coal¦w/o CCS | EUR2020/GJ |  |  | 0.17171 | 0.17171 | 0.17171 | 0.17171 | 0.17171 | 0.17171 | 0.17171
REMIND-EU v1.1 | 8Gt_Elec_Imp | DEU | OM Cost¦Variable¦Hydrogen¦Electricity | EUR2020/GJ |  |  | 0.085853 | 0.085853 | 0.085853 | 0.085853 | 0.085853 | 0.085853 | 0.085853
REMIND-EU v1.1 | 8Gt_Elec_Imp | DEU | OM Cost¦Variable¦Hydrogen¦Gas¦w/ CCS | EUR2020/GJ |  |  | 0.085853 | 0.085853 | 0.085853 | 0.085853 | 0.085853 | 0.085853 | 0.085853
REMIND-EU v1.1 | 8Gt_Elec_Imp | DEU | OM Cost¦Variable¦Hydrogen¦Gas¦w/o CCS | EUR2020/GJ |  |  | 0.057236 | 0.057236 | 0.057236 | 0.057236 | 0.057236 | 0.057236 | 0.057236
REMIND-EU v1.1 | 8Gt_Elec_Imp | DEU | OM Cost¦Variable¦Liquids¦Biomass¦w/ CCS | EUR2020/GJ |  |  | 0.30335 | 0.30335 | 0.30335 | 0.30335 | 0.30335 | 0.30335 | 0.30335
REMIND-EU v1.1 | 8Gt_Elec_Imp | DEU | OM Cost¦Variable¦Liquids¦Biomass¦w/o CCS | EUR2020/GJ |  |  | 0 | 0 | 0 | 0 | 0 | 0 | 0
REMIND-EU v1.1 | 8Gt_Elec_Imp | DEU | OM Cost¦Variable¦Liquids¦Coal¦w/ CCS | EUR2020/GJ |  |  | 1.2306 | 1.2306 | 1.2306 | 1.2306 | 1.2306 | 1.2306 | 1.2306
REMIND-EU v1.1 | 8Gt_Elec_Imp | DEU | OM Cost¦Variable¦Liquids¦Coal¦w/o CCS | EUR2020/GJ |  |  | 1.2306 | 1.2306 | 1.2306 | 1.2306 | 1.2306 | 1.2306 | 1.2306
REMIND-EU v1.1 | 8Gt_Elec_Imp | DEU | OM Cost¦Variable¦Liquids¦Oil | EUR2020/GJ |  |  | 0.34341 | 0.34341 | 0.34341 | 0.34341 | 0.34341 | 0.34341 | 0.34341
REMIND-EU v1.1 | 8Gt_Elec_Imp | DEU | Population | million | 81.6866 |  | 81.5357 | 81.3714 | 81.1077 | 80.7264 | 80.2421 | 79.6526 | 78.9322
REMIND-EU v1.1 | 8Gt_Elec_Imp | DEU | Price¦Primary Energy¦Biomass | EUR2020/GJ |  |  |  | 9.6461 | 12.6772 | 19.0378 | 30.273 | 33.0337 | 25.5219
REMIND-EU v1.1 | 8Gt_Elec_Imp | DEU | Price¦Primary Energy¦Coal | EUR2020/GJ |  |  |  | 2.2698 | 2.1806 | 2.0649 | 1.9636 | 1.9309 | 1.9323
REMIND-EU v1.1 | 8Gt_Elec_Imp | DEU | Price¦Primary Energy¦Gas | EUR2020/GJ |  |  |  | 7.2659 | 7.1317 | 7.0189 | 6.9911 | 7.0719 | 7.1016
REMIND-EU v1.1 | 8Gt_Elec_Imp | DEU | Price¦Primary Energy¦Oil | EUR2020/GJ |  |  |  | 11.369 | 11.2087 | 10.9547 | 11.3846 | 12.0659 | 12.4072
REMIND-EU v1.1 | 8Gt_Elec_Imp | DEU | Primary Energy | TWh/yr | 3475.9746 |  | 3408.7671 | 3134.6882 | 2769.2494 | 2392.8739 | 2022.2693 | 1833.4821 | 1775.7393
REMIND-EU v1.1 | 8Gt_Elec_Imp | DEU | Primary Energy¦Biomass | TWh/yr | 280.8541 |  | 332.7309 | 402.0481 | 394.1361 | 353.2441 | 419.9469 | 419.9469 | 419.9469
REMIND-EU v1.1 | 8Gt_Elec_Imp | DEU | Primary Energy¦Biomass¦Electricity | TWh/yr | 98.9211 |  | 118.8544 | 116.1313 | 113.0508 | 22.4012 | 26.7323 | 30.2937 | 33.2172
REMIND-EU v1.1 | 8Gt_Elec_Imp | DEU | Primary Energy¦Biomass¦Electricity¦w/ CCS | TWh/yr | 0 |  | 0 | 0 | 2.157 | 11.0019 | 26.5799 | 30.2937 | 33.2167
REMIND-EU v1.1 | 8Gt_Elec_Imp | DEU | Primary Energy¦Biomass¦Electricity¦w/o CCS | TWh/yr | 98.9211 |  | 118.8544 | 116.1313 | 110.8938 | 11.3993 | 0.15236 | 0 | 0.0005
REMIND-EU v1.1 | 8Gt_Elec_Imp | DEU | Primary Energy¦Biomass¦Energy Crops | TWh/yr | 3.4358 |  | 23.5928 | 66.7029 | 40.892 | 0 | 76.3831 | 88.947 | 91.7177
REMIND-EU v1.1 | 8Gt_Elec_Imp | DEU | Primary Energy¦Biomass¦Gases | TWh/yr | 4.9897 |  | 5.5823 | 6.1395 | 6.1171 | 5.8424 | 5.1673 | 0 | 0
REMIND-EU v1.1 | 8Gt_Elec_Imp | DEU | Primary Energy¦Biomass¦Heat | TWh/yr | 26.9908 |  | 26.2081 | 24.9372 | 22.9087 | 15.1095 | 0 | 0 | 0
REMIND-EU v1.1 | 8Gt_Elec_Imp | DEU | Primary Energy¦Biomass¦Hydrogen | TWh/yr | 0 |  | 0.00061111 | 0.0013056 | 5.8284 | 24.2521 | 38.4495 | 18.8402 | 12.4098
REMIND-EU v1.1 | 8Gt_Elec_Imp | DEU | Primary Energy¦Biomass¦Liquids | TWh/yr | 30.1877 |  | 64.0756 | 105.1643 | 130.8381 | 208.0213 | 324.8521 | 364.5457 | 369.6792
REMIND-EU v1.1 | 8Gt_Elec_Imp | DEU | Primary Energy¦Biomass¦w/ CCS | TWh/yr | 0 |  | 0 | 0 | 27.9378 | 137.1225 | 292.8039 | 329.6299 | 335.0653
REMIND-EU v1.1 | 8Gt_Elec_Imp | DEU | Primary Energy¦Biomass¦w/o CCS | TWh/yr | 280.8541 |  | 332.7309 | 402.0481 | 366.1982 | 216.1216 | 127.143 | 90.3171 | 84.8817
REMIND-EU v1.1 | 8Gt_Elec_Imp | DEU | Primary Energy¦Coal | TWh/yr | 704.203 |  | 497.1827 | 143.4249 | 14.7904 | 9.4431 | 2.5042 | 0.48647 | 0.21211
REMIND-EU v1.1 | 8Gt_Elec_Imp | DEU | Primary Energy¦Coal¦Electricity | TWh/yr | 553.6762 |  | 369.7656 | 112.5547 | 0.037028 | 0.036417 | 0.029056 | 0.021944 | 0.015722
REMIND-EU v1.1 | 8Gt_Elec_Imp | DEU | Primary Energy¦Coal¦Electricity¦w/ CCS | TWh/yr | 0 |  | 0 | 0 | 0.005 | 0.010028 | 0.010028 | 0.0099444 | 0.0097222
REMIND-EU v1.1 | 8Gt_Elec_Imp | DEU | Primary Energy¦Coal¦Electricity¦w/o CCS | TWh/yr | 553.6762 |  | 369.7656 | 112.5547 | 0.032 | 0.026389 | 0.019056 | 0.012 | 0.006
REMIND-EU v1.1 | 8Gt_Elec_Imp | DEU | Primary Energy¦Coal¦Heat | TWh/yr | 55.4931 |  | 40.3059 | 11.193 | 0.028222 | 0.022111 | 0.015861 | 0.0096111 | 0.0043333
REMIND-EU v1.1 | 8Gt_Elec_Imp | DEU | Primary Energy¦Coal¦w/ CCS | TWh/yr | 0 |  | 0 | 0 | 0.0080278 | 0.016083 | 0.016056 | 0.015861 | 0.015417
REMIND-EU v1.1 | 8Gt_Elec_Imp | DEU | Primary Energy¦Coal¦w/o CCS | TWh/yr | 704.203 |  | 497.1827 | 143.4249 | 14.7823 | 9.427 | 2.4882 | 0.47058 | 0.19667
REMIND-EU v1.1 | 8Gt_Elec_Imp | DEU | Primary Energy¦Fossil | TWh/yr | 2981.2199 |  | 2808.5527 | 2369.4522 | 1646.7574 | 892.5556 | 239.8114 | 17.1263 | 3.8462
REMIND-EU v1.1 | 8Gt_Elec_Imp | DEU | Primary Energy¦Fossil¦w/ CCS | TWh/yr | 0 |  | 0 | 0 | 0.010167 | 0.020306 | 0.02025 | 0.020028 | 0.019417
REMIND-EU v1.1 | 8Gt_Elec_Imp | DEU | Primary Energy¦Fossil¦w/o CCS | TWh/yr | 2981.2199 |  | 2808.5527 | 2369.4522 | 1646.7472 | 892.5352 | 239.7911 | 17.1062 | 3.8268
REMIND-EU v1.1 | 8Gt_Elec_Imp | DEU | Primary Energy¦Gas | TWh/yr | 967.3028 |  | 1079.5093 | 1132.0314 | 738.551 | 329.518 | 74.3835 | 5.8097 | 3.5521
REMIND-EU v1.1 | 8Gt_Elec_Imp | DEU | Primary Energy¦Gas¦Electricity | TWh/yr | 206.8388 |  | 307.8238 | 388.2412 | 147.9009 | 6.7381 | 0.10489 | 0.080056 | 0.054167
REMIND-EU v1.1 | 8Gt_Elec_Imp | DEU | Primary Energy¦Gas¦Electricity¦w/ CCS | TWh/yr | 0 |  | 0 | 0 | 0.001 | 0.0019722 | 0.0019722 | 0.0019444 | 0.0018611
REMIND-EU v1.1 | 8Gt_Elec_Imp | DEU | Primary Energy¦Gas¦Electricity¦w/o CCS | TWh/yr | 206.8388 |  | 307.8238 | 388.2412 | 147.8999 | 6.7361 | 0.10292 | 0.078111 | 0.052278
REMIND-EU v1.1 | 8Gt_Elec_Imp | DEU | Primary Energy¦Gas¦Heat | TWh/yr | 90.2818 |  | 118.8449 | 131.6981 | 69.4061 | 0.050417 | 0.038472 | 0.026778 | 0.01625
REMIND-EU v1.1 | 8Gt_Elec_Imp | DEU | Primary Energy¦Gas¦w/ CCS | TWh/yr | 0 |  | 0 | 0 | 0.0021111 | 0.0042222 | 0.0042222 | 0.0041389 | 0.004
REMIND-EU v1.1 | 8Gt_Elec_Imp | DEU | Primary Energy¦Gas¦w/o CCS | TWh/yr | 967.3028 |  | 1079.5093 | 1132.0314 | 738.5489 | 329.5138 | 74.3793 | 5.8056 | 3.5482
REMIND-EU v1.1 | 8Gt_Elec_Imp | DEU | Primary Energy¦Geothermal | TWh/yr | 1.1373 |  | 1.134 | 11.7707 | 54.9803 | 114.4008 | 140.0497 | 133.8336 | 120.6082
REMIND-EU v1.1 | 8Gt_Elec_Imp | DEU | Primary Energy¦Hydro | TWh/yr | 21.7307 |  | 22.2003 | 23.6595 | 25.5397 | 26.6669 | 26.6669 | 25.9198 | 24.9212
REMIND-EU v1.1 | 8Gt_Elec_Imp | DEU | Primary Energy¦Nuclear | TWh/yr | 75.6864 |  | 54.6624 | 0.007 | 0.0060556 | 0.005 | 0.0038333 | 0.0027222 | 0.0017222
REMIND-EU v1.1 | 8Gt_Elec_Imp | DEU | Primary Energy¦Oil | TWh/yr | 1309.714 |  | 1231.8607 | 1093.9959 | 893.416 | 553.5945 | 162.9236 | 10.8301 | 0.081972
REMIND-EU v1.1 | 8Gt_Elec_Imp | DEU | Primary Energy¦Oil¦w/o CCS | TWh/yr | 1309.714 |  | 1231.8607 | 1093.9959 | 893.416 | 553.5945 | 162.9236 | 10.8301 | 0.081972
REMIND-EU v1.1 | 8Gt_Elec_Imp | DEU | Primary Energy¦Solar | TWh/yr | 35.4175 |  | 56.8377 | 104.3644 | 242.8321 | 366.536 | 413.1686 | 414.0192 | 379.4621
REMIND-EU v1.1 | 8Gt_Elec_Imp | DEU | Primary Energy¦Wind | TWh/yr | 79.9286 |  | 132.6491 | 223.3862 | 404.9978 | 639.4656 | 782.622 | 822.6336 | 826.9529
REMIND-EU v1.1 | 8Gt_Elec_Imp | DEU | Secondary Energy | TWh/yr | 2841.8293 |  | 2833.0294 | 2692.0867 | 2499.0685 | 2248.4735 | 1870.5508 | 1695.7374 | 1657.4243
REMIND-EU v1.1 | 8Gt_Elec_Imp | DEU | Secondary Energy Input¦Electricity¦Heat | TWh/yr | 0.18086 |  | 0.16144 | 3.1299 | 15.1884 | 31.7711 | 38.929 | 37.1971 | 33.5034
REMIND-EU v1.1 | 8Gt_Elec_Imp | DEU | Secondary Energy Input¦Electricity¦Hydrogen | TWh/yr | 0.64047 |  | 2.5776 | 11.3775 | 44.4993 | 83.4695 | 96.3714 | 96.3262 | 90.8025
REMIND-EU v1.1 | 8Gt_Elec_Imp | DEU | Secondary Energy Input¦Hydrogen¦Electricity | TWh/yr | 0.39364 |  | 1.6378 | 7.6925 | 35.5033 | 77.3829 | 98.5418 | 101.5383 | 98.8904
REMIND-EU v1.1 | 8Gt_Elec_Imp | DEU | Secondary Energy Input¦Hydrogen¦Gases | TWh/yr | 0 |  | 0 | 0 | 0 | 0.00097222 | 0.0019722 | 0.0019444 | 0.0018889
REMIND-EU v1.1 | 8Gt_Elec_Imp | DEU | Secondary Energy Input¦Hydrogen¦Liquids | TWh/yr | 0 |  | 0 | 0 | 0 | 40.22 | 80.3675 | 109.033 | 137.3658
REMIND-EU v1.1 | 8Gt_Elec_Imp | DEU | Secondary Energy¦Electricity¦Gas¦CC¦w/o CCS | TWh/yr | 48.8364 |  | 85.3956 | 119.166 | 31.6646 | 0.035167 | 0.03075 | 0.025 | 0.017528
REMIND-EU v1.1 | 8Gt_Elec_Imp | DEU | Secondary Energy¦Electricity¦Hydrogen | TWh/yr | 0.15744 |  | 0.65514 | 3.077 | 14.2013 | 30.9531 | 39.4167 | 40.6153 | 39.5562
REMIND-EU v1.1 | 8Gt_Elec_Imp | DEU | Secondary Energy¦Electricity¦Solar¦CSP | TWh/yr | 0.0025278 |  | 0.023944 | 0.066694 | 0.089556 | 0.096333 | 0.1135 | 0.11728 | 0.11481
REMIND-EU v1.1 | 8Gt_Elec_Imp | DEU | Secondary Energy¦Electricity¦Transmission Losses | TWh/yr | 58.2472 |  | 58.2931 | 53.173 | 50.6557 | 55.7124 | 60.0578 | 55.6685 | 48.2639
REMIND-EU v1.1 | 8Gt_Elec_Imp | DEU | Secondary Energy¦Gases | TWh/yr | 689.3874 |  | 672.425 | 630.2042 | 538.6194 | 351.4986 | 103.2138 | 32.2839 | 30.8117
REMIND-EU v1.1 | 8Gt_Elec_Imp | DEU | Secondary Energy¦Gases¦Biomass | TWh/yr | 4.02 |  | 4.2935 | 4.4979 | 4.258 | 3.8534 | 3.2194 | 0 | 0
REMIND-EU v1.1 | 8Gt_Elec_Imp | DEU | Secondary Energy¦Gases¦Coal | TWh/yr | 0.13922 |  | 0.085278 | 0.030778 | 0.021917 | 0.013611 | 0.0063611 | 0.0019167 | 0.00077778
REMIND-EU v1.1 | 8Gt_Elec_Imp | DEU | Secondary Energy¦Gases¦Hydrogen | TWh/yr | 0 |  | 0 | 0 | 0 | 0.00077778 | 0.0015833 | 0.0015556 | 0.0015278
REMIND-EU v1.1 | 8Gt_Elec_Imp | DEU | Secondary Energy¦Gases¦Natural Gas | TWh/yr | 665.7116 |  | 647.8469 | 604.9113 | 510.0821 | 322.7161 | 74.2276 | 5.6913 | 3.4715
REMIND-EU v1.1 | 8Gt_Elec_Imp | DEU | Secondary Energy¦Gases¦Other | TWh/yr | 19.5166 |  | 20.1993 | 20.7643 | 24.2573 | 24.9146 | 25.7589 | 26.589 | 27.3379
REMIND-EU v1.1 | 8Gt_Elec_Imp | DEU | Secondary Energy¦Heat | TWh/yr | 127.0107 |  | 137.4682 | 135.7484 | 121.2782 | 122.7215 | 139.5361 | 133.3163 | 120.0685
REMIND-EU v1.1 | 8Gt_Elec_Imp | DEU | Secondary Energy¦Heat¦Biomass | TWh/yr | 14.8561 |  | 14.5785 | 14.0112 | 12.9947 | 8.8201 | 0 | 0 | 0
REMIND-EU v1.1 | 8Gt_Elec_Imp | DEU | Secondary Energy¦Heat¦Coal | TWh/yr | 41.4762 |  | 30.1252 | 8.366 | 0.021583 | 0.016806 | 0.012 | 0.0072222 | 0.0032222
REMIND-EU v1.1 | 8Gt_Elec_Imp | DEU | Secondary Energy¦Heat¦Electricity | TWh/yr | 0.64806 |  | 0.57847 | 11.2152 | 54.4247 | 113.8452 | 139.4942 | 133.2883 | 120.0526
REMIND-EU v1.1 | 8Gt_Elec_Imp | DEU | Secondary Energy¦Heat¦Electricity¦Heat Pumps | TWh/yr | 0.64806 |  | 0.57847 | 11.2152 | 54.4247 | 113.8452 | 139.4942 | 133.2883 | 120.0526
REMIND-EU v1.1 | 8Gt_Elec_Imp | DEU | Secondary Energy¦Heat¦Gas | TWh/yr | 70.0303 |  | 92.1861 | 102.156 | 53.8372 | 0.039333 | 0.029972 | 0.020806 | 0.012611
REMIND-EU v1.1 | 8Gt_Elec_Imp | DEU | Secondary Energy¦Hydrogen | TWh/yr | 4.2808 |  | 5.7205 | 12.5045 | 40.2835 | 69.2771 | 87.6553 | 78.7643 | 73.1207
REMIND-EU v1.1 | 8Gt_Elec_Imp | DEU | Secondary Energy¦Hydrogen¦Biomass | TWh/yr | 0 |  | 0.00036111 | 0.00077778 | 3.2057 | 13.3387 | 21.1473 | 10.3622 | 6.8254
REMIND-EU v1.1 | 8Gt_Elec_Imp | DEU | Secondary Energy¦Hydrogen¦Biomass¦w/ CCS | TWh/yr | 0 |  | 0 | 0 | 3.2049 | 13.3379 | 21.1469 | 10.3614 | 6.8247
REMIND-EU v1.1 | 8Gt_Elec_Imp | DEU | Secondary Energy¦Hydrogen¦Biomass¦w/o CCS | TWh/yr | 0 |  | 0.00036111 | 0.00077778 | 0.00083333 | 0.00080556 | 0.00036111 | 0.00077778 | 0.00077778
REMIND-EU v1.1 | 8Gt_Elec_Imp | DEU | Secondary Energy¦Hydrogen¦Coal | TWh/yr | 0.63933 |  | 0.50244 | 0.093917 | 0.0052222 | 0.0041389 | 0.0026944 | 0.0020833 | 0.0020278
REMIND-EU v1.1 | 8Gt_Elec_Imp | DEU | Secondary Energy¦Hydrogen¦Coal¦w/ CCS | TWh/yr | 0 |  | 0 | 0 | 0.00069444 | 0.0013889 | 0.0013889 | 0.0013611 | 0.0013333
REMIND-EU v1.1 | 8Gt_Elec_Imp | DEU | Secondary Energy¦Hydrogen¦Coal¦w/o CCS | TWh/yr | 0.63933 |  | 0.50244 | 0.093917 | 0.0045278 | 0.0027222 | 0.0013056 | 0.00069444 | 0.00069444
REMIND-EU v1.1 | 8Gt_Elec_Imp | DEU | Secondary Energy¦Hydrogen¦Electricity | TWh/yr | 0.37789 |  | 1.5723 | 7.1678 | 28.9245 | 55.9246 | 66.4963 | 68.3916 | 66.2859
REMIND-EU v1.1 | 8Gt_Elec_Imp | DEU | Secondary Energy¦Hydrogen¦Fossil | TWh/yr | 3.9029 |  | 4.1478 | 5.3359 | 8.1533 | 0.013833 | 0.011778 | 0.010417 | 0.0094722
REMIND-EU v1.1 | 8Gt_Elec_Imp | DEU | Secondary Energy¦Hydrogen¦Fossil¦w/ CCS | TWh/yr | 0 |  | 0 | 0 | 0.0015 | 0.0029722 | 0.0029722 | 0.0029167 | 0.0028056
REMIND-EU v1.1 | 8Gt_Elec_Imp | DEU | Secondary Energy¦Hydrogen¦Fossil¦w/o CCS | TWh/yr | 3.9029 |  | 4.1478 | 5.3359 | 8.1518 | 0.010861 | 0.0088056 | 0.0075 | 0.0066667
REMIND-EU v1.1 | 8Gt_Elec_Imp | DEU | Secondary Energy¦Hydrogen¦Gas | TWh/yr | 3.2636 |  | 3.6454 | 5.242 | 8.1481 | 0.0097222 | 0.0090833 | 0.0083611 | 0.0074444
REMIND-EU v1.1 | 8Gt_Elec_Imp | DEU | Secondary Energy¦Hydrogen¦Gas¦w/ CCS | TWh/yr | 0 |  | 0 | 0 | 0.00077778 | 0.0015833 | 0.0015556 | 0.0015556 | 0.0014722
REMIND-EU v1.1 | 8Gt_Elec_Imp | DEU | Secondary Energy¦Hydrogen¦Gas¦w/o CCS | TWh/yr | 3.2636 |  | 3.6454 | 5.242 | 8.1473 | 0.0081389 | 0.0075278 | 0.0068056 | 0.0059444
REMIND-EU v1.1 | 8Gt_Elec_Imp | DEU | Secondary Energy¦Liquids | TWh/yr | 1233.5313 |  | 1193.8174 | 1104.0288 | 931.3772 | 678.08 | 393.6892 | 284.9347 | 293.9236
REMIND-EU v1.1 | 8Gt_Elec_Imp | DEU | Secondary Energy¦Liquids¦Biomass | TWh/yr | 29.5829 |  | 61.8076 | 99.1553 | 110.7719 | 141.5449 | 188.2588 | 198.7237 | 197.6914
REMIND-EU v1.1 | 8Gt_Elec_Imp | DEU | Secondary Energy¦Liquids¦Biomass¦w/ CCS | TWh/yr | 0 |  | 0 | 0 | 9.0646 | 46.2774 | 103.4736 | 127.4243 | 131.4868
REMIND-EU v1.1 | 8Gt_Elec_Imp | DEU | Secondary Energy¦Liquids¦Biomass¦w/o CCS | TWh/yr | 29.5829 |  | 61.8076 | 99.1553 | 101.7073 | 95.2675 | 84.7852 | 71.2994 | 66.2046
REMIND-EU v1.1 | 8Gt_Elec_Imp | DEU | Secondary Energy¦Liquids¦Coal | TWh/yr | 0 |  | 0.00036111 | 0.00075 | 0.0015 | 0.0022222 | 0.0022222 | 0.0022222 | 0.0021389
REMIND-EU v1.1 | 8Gt_Elec_Imp | DEU | Secondary Energy¦Liquids¦Coal¦w/ CCS | TWh/yr | 0 |  | 0 | 0 | 0.00075 | 0.0015 | 0.0014722 | 0.0014722 | 0.0013889
REMIND-EU v1.1 | 8Gt_Elec_Imp | DEU | Secondary Energy¦Liquids¦Coal¦w/o CCS | TWh/yr | 0 |  | 0.00036111 | 0.00075 | 0.00075 | 0.00075 | 0.00075 | 0.00077778 | 0.00075
REMIND-EU v1.1 | 8Gt_Elec_Imp | DEU | Secondary Energy¦Liquids¦Fossil | TWh/yr | 1203.9484 |  | 1132.0098 | 1004.8735 | 820.6052 | 508.3811 | 149.1731 | 9.8879 | 0.076083
REMIND-EU v1.1 | 8Gt_Elec_Imp | DEU | Secondary Energy¦Liquids¦Fossil¦w/ CCS | TWh/yr | 0 |  | 0 | 0 | 0.00075 | 0.0015 | 0.0014722 | 0.0014722 | 0.0013889
REMIND-EU v1.1 | 8Gt_Elec_Imp | DEU | Secondary Energy¦Liquids¦Fossil¦w/o CCS | TWh/yr | 1203.9484 |  | 1132.0098 | 1004.8735 | 820.6045 | 508.3796 | 149.1716 | 9.8865 | 0.074694
REMIND-EU v1.1 | 8Gt_Elec_Imp | DEU | Secondary Energy¦Liquids¦Gas | TWh/yr | 0 |  | 0 | 0 | 0 | 0 | 0 | 0 | 0
REMIND-EU v1.1 | 8Gt_Elec_Imp | DEU | Secondary Energy¦Liquids¦Gas¦w/ CCS | TWh/yr | 0 |  | 0 | 0 | 0 | 0 | 0 | 0 | 0
REMIND-EU v1.1 | 8Gt_Elec_Imp | DEU | Secondary Energy¦Liquids¦Gas¦w/o CCS | TWh/yr | 0 |  | 0 | 0 | 0 | 0 | 0 | 0 | 0
REMIND-EU v1.1 | 8Gt_Elec_Imp | DEU | Secondary Energy¦Liquids¦Hydrogen | TWh/yr | 0 |  | 0 | 0 | 0 | 28.154 | 56.2573 | 76.3231 | 96.1561
REMIND-EU v1.1 | 8Gt_Elec_Imp | DEU | Secondary Energy¦Liquids¦Oil | TWh/yr | 1203.9484 |  | 1132.0094 | 1004.8727 | 820.6037 | 508.3789 | 149.1709 | 9.8857 | 0.073944
REMIND-EU v1.1 | 8Gt_Elec_Imp | DEU | Secondary Energy¦Solids | TWh/yr | 196.7939 |  | 189.4491 | 163.257 | 125.1693 | 83.4532 | 26.0204 | 6.4021 | 4.5817
REMIND-EU v1.1 | 8Gt_Elec_Imp | DEU | Secondary Energy¦Solids¦Biomass | TWh/yr | 118.4341 |  | 116.0431 | 146.3483 | 112.1876 | 75.0303 | 23.7834 | 5.9887 | 4.4087
REMIND-EU v1.1 | 8Gt_Elec_Imp | DEU | Secondary Energy¦Solids¦Coal | TWh/yr | 78.3598 |  | 73.406 | 16.9086 | 12.9817 | 8.4229 | 2.237 | 0.41336 | 0.17297
REMIND-EU v1.1 | 8Gt_Elec_Imp | DEU | Trade¦Secondary Energy¦Electricity¦Volume | TWh/yr | 0 |  | 0 | 0 | 0 | -32.5 | -65 | -97.5 | -130
REMIND-EU v1.1 | 8Gt_Elec_Imp | DEU | Trade¦Secondary Energy¦Gases¦Hydrogen¦Volume | TWh/yr | 0 |  | 0 | 0 | 0 | 0 | 0 | 0 | 0
REMIND-EU v1.1 | 8Gt_Elec_Imp | DEU | Trade¦Secondary Energy¦Hydrogen¦Volume | TWh/yr | 0 |  | 0 | 0 | 0 | -67.5 | -135 | -202.5 | -270
REMIND-EU v1.1 | 8Gt_Elec_Imp | DEU | Trade¦Secondary Energy¦Liquids¦Hydrogen¦Volume | TWh/yr | 0 |  | 0 | 0 | 0 | -20 | -40 | -60 | -80
REMIND-EU v1.1 | 8Gt_Elec_Imp | DEU | Emissions¦Kyoto Gases¦Industry¦KSG | Mt CO2-equiv/yr | 112.8846 |  | 127.1379 | 96.412 | 73.7542 | 31.54 | 4.5738 | 1.9815 | 0.29376
REMIND-EU v1.1 | 8Gt_Elec_Imp | DEU | Emissions¦Kyoto Gases¦FOLU | Mt CO2-equiv/yr | -1.4454 |  | -1.4454 | -2.2521 | -2.2888 | -2.5821 | -3.0221 | -3.1688 | -2.9121
REMIND-EU v1.1 | 8Gt_Elec_Imp | DEU | Carbon Intensity¦Electricity | g CO2/kWh | 404.8144 |  | 311.3394 | 192.911 | 45.513 | -0.34453 | -3.7472 | -3.9441 | -4.5943
REMIND-EU v1.1 | 8Gt_Elec_Imp | DEU | Carbon Intensity¦EndUse | g CO2/kWh | 220.8011 |  | 219.8914 | 209.2559 | 210.4643 | 178.9499 | 110.81 | -2.6779 | -18.6266
REMIND-EU v1.1 | 8Gt_Elec_Imp | DEU | Final Energy¦Industry excl Non-Energy Use¦Liquids¦Fossil | TWh/yr | 77.6229 |  | 75.6002 | 58.9974 | 33.9151 | 0 | 0 | 0 | 0
REMIND-EU v1.1 | 8Gt_Elec_Imp | DEU | Final Energy¦Transportation¦Liquids¦Fossil | TWh/yr | 613.7164 |  | 609.5082 | 570.5917 | 481.5536 | 346.0361 | 148.0563 | 9.8879 | 0.076083
REMIND-EU v1.1 | 8Gt_Elec_Imp | DEU | Final Energy¦Residential and Commercial¦Liquids¦Fossil | TWh/yr | 221.3396 |  | 197.9364 | 172.7616 | 138.4545 | 44.8562 | 0.56781 | 0 | 0
REMIND-EU v1.1 | 8Gt_Elec_Imp | DEU | Final Energy¦Non-Energy Use¦Liquids¦Fossil | TWh/yr | 172.1124 |  | 164.0468 | 157.5373 | 152.2107 | 117.4887 | 0.549 | 0 | 0
REMIND-EU v1.1 | 8Gt_Elec_Imp | DEU | Final Energy¦Liquids¦Fossil | TWh/yr | 912.6789 |  | 883.0449 | 802.3507 | 653.9231 | 390.8924 | 148.6241 | 9.8879 | 0.076083
REMIND-EU v1.1 | 8Gt_Elec_Imp | DEU | Final Energy¦Industry excl Non-Energy Use¦Gases¦Fossil | TWh/yr | 259.2428 |  | 249.7509 | 226.6539 | 185.8399 | 104.8993 | 5.2083 | 0 | 0
REMIND-EU v1.1 | 8Gt_Elec_Imp | DEU | Final Energy¦Transportation¦Gases¦Fossil | TWh/yr | 2.8858 |  | 3.186 | 3.6822 | 4.1323 | 4.3025 | 4.1436 | 3.7303 | 2.9514
REMIND-EU v1.1 | 8Gt_Elec_Imp | DEU | Final Energy¦Residential and Commercial¦Gases¦Fossil | TWh/yr | 348.2049 |  | 331.6212 | 305.4921 | 251.3436 | 157.5611 | 37.967 | 0 | 0
REMIND-EU v1.1 | 8Gt_Elec_Imp | DEU | Final Energy¦Non-Energy Use¦Gases¦Fossil | TWh/yr | 27.2633 |  | 25.924 | 24.8528 | 23.6275 | 22.4357 | 18.0619 | 1.1967 | 0
REMIND-EU v1.1 | 8Gt_Elec_Imp | DEU | Final Energy¦Gases¦Fossil | TWh/yr | 610.3335 |  | 584.5581 | 535.8281 | 441.3159 | 266.7629 | 47.3189 | 3.7303 | 2.9514
REMIND-EU v1.1 | 8Gt_Elec_Imp | DEU | Share¦Gases¦Fossil | % | 0.96586 |  | 0.96358 | 0.95991 | 0.94706 | 0.91815 | 0.71922 | 0.17635 | 0.11269
REMIND-EU v1.1 | 8Gt_Elec_Imp | DEU | Share¦Liquids¦Fossil | % | 0.97602 |  | 0.94823 | 0.91019 | 0.88107 | 0.74974 | 0.37891 | 0.034702 | 0.00025885
REMIND-EU v1.1 | 8Gt_Elec_Imp | DEU | Secondary Energy¦Electricity¦Non-RE | TWh/yr | 432.0486 |  | 393.4829 | 273.2279 | 88.8479 | 2.1555 | 0.062865 | 0.021505 | 0.012274
REMIND-EU v1.1 | 8Gt_Elec_Imp | DEU | Secondary Energy¦Heat¦Fossil | TWh/yr | 109.1156 |  | 118.9534 | 106.427 | 51.0086 | 0.05292 | 0.033557 | 0.010891 | 0.0046434
REMIND-EU v1.1 | 8Gt_Elec_Imp | DEU | Share¦Electricity¦Non-RE | % | 0.70788 |  | 0.60134 | 0.40957 | 0.1159 | 0.0022259 | 5.4846e-05 | 1.8123e-05 | 1.0561e-05
REMIND-EU v1.1 | 8Gt_Elec_Imp | DEU | Share¦Heat¦Fossil | % | 0.85911 |  | 0.86532 | 0.784 | 0.42059 | 0.00043122 | 0.00024049 | 8.1695e-05 | 3.8673e-05
REMIND-EU v1.1 | 8Gt_Elec_Imp | DEU | Secondary Energy¦Electricity¦Gas¦Fossil | TWh/yr | 122.0912 |  | 180.2411 | 223.7917 | 88.079 | 2.1323 | 0.044892 | 0.008553 | 0.0036907
REMIND-EU v1.1 | 8Gt_Elec_Imp | DEU | Secondary Energy¦Electricity¦Gas¦EFuel | TWh/yr | 4.3157 |  | 6.8134 | 9.3455 | 4.9237 | 0.19007 | 0.017525 | 0.039947 | 0.029059
REMIND-EU v1.1 | 8Gt_Elec_Imp | DEU | Final Energy w/ Feedstocks¦Liquids¦Efuel | TWh/yr | 0 | 0 | 0 | 0 | 0 | 48.154 | 96.2573 | 136.3231 | 141.213
REMIND-EU v1.1 | 8Gt_Elec_Imp | DEU | Final Energy w/ Feedstocks¦Liquids¦Biomass | TWh/yr | 11.43 | 0 | 14.2277 | 14.4263 | 2.9892 | 19.7897 | 71.5283 | 66.2866 | 71.2689
REMIND-EU v1.1 | 8Gt_Elec_Imp | DEU | Final Energy w/ Feedstocks¦Liquids¦Fossil | TWh/yr | 1084.7912 | 0 | 1047.0917 | 959.888 | 806.1338 | 508.3811 | 149.1731 | 9.8879 | 0.076083
REMIND-EU v1.1 | 8Gt_Elec_Imp | DEU | Final Energy w/ Feedstocks¦Solids¦Coal | TWh/yr | 78.0551 | 0 | 73.1068 | 16.8276 | 12.9031 | 8.3443 | 2.1578 | 0.33353 | 0.092667
REMIND-EU v1.1 | 8Gt_Elec_Imp | DEU | Final Energy w/ Feedstocks¦Solids¦Biomass | TWh/yr | 118.2387 | 0 | 115.8656 | 145.9712 | 111.824 | 74.6813 | 23.4469 | 5.6645 | 4.0975
REMIND-EU v1.1 | 8Gt_Elec_Imp | DEU | Final Energy w/ Feedstocks¦Hydrogen | TWh/yr | 3.8872 | 0 | 4.0827 | 4.8119 | 4.7802 | 19.1733 | 43.744 | 70.691 | 103.0179
REMIND-EU v1.1 | 8Gt_Elec_Imp | DEU | Final Energy w/ Feedstocks¦Gases¦Efuel | TWh/yr | 0 | 0 | 0 | 0 | 0 | 0.00069444 | 0.0013889 | 0.0013611 | 0.0012778
REMIND-EU v1.1 | 8Gt_Elec_Imp | DEU | Final Energy w/ Feedstocks¦Gases¦Biomass | TWh/yr | 22.5378 | 0 | 23.0771 | 23.4138 | 25.9907 | 25.7791 | 25.5221 | 23.0093 | 23.2372
REMIND-EU v1.1 | 8Gt_Elec_Imp | DEU | Final Energy w/ Feedstocks¦Gases¦Fossil | TWh/yr | 637.5968 | 0 | 610.4821 | 560.6809 | 464.9434 | 289.1987 | 65.3807 | 4.927 | 2.9514
REMIND-EU v1.1 | 8Gt_Elec_Imp | DEU | Final Energy w/ Feedstocks¦Heat | TWh/yr | 116.3422 | 0 | 125.6071 | 123.7252 | 110.2594 | 111.291 | 126.2205 | 120.2895 | 108.0616
REMIND-EU v1.1 | 8Gt_Elec_Imp | DEU | Final Energy w/ Feedstocks¦Heat¦RE | TWh/yr | 16.392 | 0 | 16.9173 | 26.7244 | 63.8852 | 111.243 | 126.1902 | 120.2796 | 108.0574
REMIND-EU v1.1 | 8Gt_Elec_Imp | DEU | Final Energy w/ Feedstocks¦Heat¦Fossil | TWh/yr | 99.9502 |  | 108.6898 | 97.0008 | 46.3742 | 0.047991 | 0.030355 | 0.009827 | 0.0041791
REMIND-EU v1.1 | 8Gt_Elec_Imp | DEU | Final Energy w/ Feedstocks¦Electricity | TWh/yr | 513.6883 | 0 | 557.3235 | 567.0027 | 626.7274 | 805.6418 | 1000.4776 | 1082.2456 | 1107.823
REMIND-EU v1.1 | 8Gt_Elec_Imp | DEU | Final Energy w/ Feedstocks¦Electricity¦RE | TWh/yr | 150.0588 | 0 | 222.1852 | 334.7751 | 554.0904 | 803.8485 | 1000.4228 | 1082.226 | 1107.8113
REMIND-EU v1.1 | 8Gt_Elec_Imp | DEU | Final Energy w/ Feedstocks¦Electricity¦Non-RE | TWh/yr | 363.6295 | 0 | 335.1383 | 232.2276 | 72.637 | 1.7933 | 0.054873 | 0.019613 | 0.011699
REMIND-EU v1.1 | 8Gt_Elec_Imp | DEU | Final Energy w/ Feedstocks | TWh/yr | 2587.0675 | 0 | 2571.3408 | 2417.206 | 2166.9935 | 1910.8626 | 1604.3255 | 1520.0635 | 1562.2321
REMIND-EU v1.1 | 8Gt_Elec_Imp | DEU | Final Energy w/ Feedstocks¦Non-Electric¦RE | TWh/yr | 172.4858 | 0 | 174.1703 | 215.3477 | 209.4694 | 298.8211 | 386.6901 | 422.2555 | 450.8932
REMIND-EU v1.1 | 8Gt_Elec_Imp | DEU | Final Energy w/ Feedstocks¦Non-Electric¦Non-RE | TWh/yr | 1900.3933 |  | 1839.3704 | 1634.3974 | 1330.3544 | 805.9721 | 216.742 | 15.1583 | 3.1243
REMIND-EU v1.1 | 8Gt_Elec_Imp | DEU | Stock¦Transportation¦LDV¦Electric | million | 0.29798 |  | 0.6879 | 2.7341 | 10.7417 | 24.2679 | 35.8868 | 42.358 | 44.3497
REMIND-EU v1.1 | 8Gt_Elec_Imp | DEU | Passenger Transport Efficiency | TWh/bn pkm | 0.36729 |  | 0.35063 | 0.31654 | 0.26445 | 0.2061 | 0.16358 | 0.14335 | 0.14474
REMIND-EU v1.1 | 8Gt_Elec_Imp | DEU | Heating and Hot Water Efficiency | TWh/bn m^2 | 159.8999 |  | 153.7428 | 140.4856 | 119.1344 | 92.8224 | 70.7261 | 61.4813 | 59.0168
REMIND-EU v1.1 | 8Gt_Elec_Imp | DEU | Secondary Energy¦Electricity w/ Trade | TWh/yr | 610.3418 |  | 654.3485 | 667.1081 | 766.5983 | 1000.8578 | 1211.1948 | 1284.1252 | 1292.256
REMIND-EU v1.1 | 8Gt_Elec_Imp | DEU | Secondary Energy¦Electricity¦Wind+Solar | TWh/yr | 114.7286 |  | 186.7219 | 314.3353 | 590.7114 | 896.7391 | 1067.5947 | 1105.7213 | 1082.3546
REMIND-EU v1.1 | 8Gt_Elec_Imp | DEU | Final Energy Share¦Electricity | % | 18.8553 |  | 20.6123 | 22.2623 | 27.377 | 39.6357 | 58.1316 | 65.4914 | 64.2739
REMIND-EU v1.1 | 8Gt_Elec_Imp | DEU | Final Energy Share¦Hydrogen | % | 0.14268 |  | 0.151 | 0.18893 | 0.20881 | 0.94328 | 2.5417 | 4.2778 | 5.9769
REMIND-EU v1.1 | 8Gt_Elec_Imp | DEU | Final Energy Share¦Hydrogen+EFuel | % | 0.14268 |  | 0.151 | 0.18893 | 0.20881 | 3.3124 | 8.1347 | 12.5274 | 16.1972
REMIND-EU v1.1 | 8Gt_Elec_Imp | DEU | Domestic¦SE¦Electricity¦Efuel | TWh/yr | 0 |  | 0 | 0 | 0 | 33.9529 | 52.7333 | 50.8896 | 48.7896
REMIND-EU v1.1 | 8Gt_Elec_Imp | DEU | Abroad¦SE¦Electricity¦Hydrogen | TWh/yr | 0 |  | 0 | 0 | 0 | 112.5 | 225 | 337.5 | 450
REMIND-EU v1.1 | 8Gt_Elec_Imp | DEU | Abroad¦SE¦Electricity¦Efuel | TWh/yr | 0 |  | 0 | 0 | 0 | 50 | 100 | 150 | 200
REMIND-EU v1.1 | 8Gt_Elec_Imp | DEU | Abroad¦SE¦Electricity¦Electricity | TWh/yr | 0 |  | 0 | 0 | 0 | 32.5 | 65 | 97.5 | 130
REMIND-EU v1.1 | 8Gt_Elec_Imp | DEU | Domestic¦SE¦Electricity¦Hydrogen | TWh/yr | 0.64047 |  | 2.5776 | 11.3775 | 44.4993 | 49.5165 | 43.6381 | 45.4366 | 42.013
REMIND-EU v1.1 | 8Gt_Elec_Imp | DEU | Domestic¦SE¦Electricity¦Electricity | TWh/yr | 609.7014 |  | 651.771 | 655.7306 | 722.099 | 884.8883 | 1049.8234 | 1090.2989 | 1071.4535
REMIND-EU v1.1 | 8Gt_H2_Dom | DEU | Emissions¦CO2¦Energy¦Demand¦Transportation | Mt CO2/yr | 162.098 |  | 161.0271 | 150.2115 | 123.6079 | 87.3192 | 33.4939 | 1.3594 | 0
REMIND-EU v1.1 | 8Gt_H2_Dom | DEU | Emissions¦CO2¦Energy¦Demand¦Transportation¦Bus | Mt CO2/yr | 2.3322 |  | 1.3285 | 1.1829 | 0.99982 | 0.8252 | 0.49192 | 0.18748 | 0.15966
REMIND-EU v1.1 | 8Gt_H2_Dom | DEU | Emissions¦CO2¦Energy¦Demand¦Transportation¦Domestic Aviation | Mt CO2/yr | 3.0165 |  | 5.0223 | 4.35 | 3.3375 | 2.3677 | 0.97611 | 0 | 0.0021536
REMIND-EU v1.1 | 8Gt_H2_Dom | DEU | Emissions¦CO2¦Energy¦Demand¦Transportation¦LDV | Mt CO2/yr | 97.9505 |  | 94.3655 | 82.8232 | 59.1565 | 31.7551 | 10.9212 | 1.3399 | 0.014471
REMIND-EU v1.1 | 8Gt_H2_Dom | DEU | Emissions¦CO2¦Energy¦Demand¦Transportation¦Rail | Mt CO2/yr | 1.0136 |  | 0.73211 | 0.65703 | 0.58147 | 0.49803 | 0.23495 | 0 | 0.00027263
REMIND-EU v1.1 | 8Gt_H2_Dom | DEU | Emissions¦CO2¦Energy¦Demand¦Transportation¦Truck | Mt CO2/yr | 49.9128 |  | 46.9754 | 42.3673 | 37.7251 | 30.6726 | 12.03 | 0.81547 | 0.59188
REMIND-EU v1.1 | 8Gt_H2_Dom | DEU | Energy Service¦Transportation¦Freight | bn tkm/yr | 642.3599 |  | 656.2034 | 658.3464 | 651.5041 | 648.3247 | 640.2637 | 674.8867 | 712.9762
REMIND-EU v1.1 | 8Gt_H2_Dom | DEU | Energy Service¦Transportation¦Passenger | bn pkm/yr | 1143.7251 |  | 1176.9218 | 1193.0469 | 1171.5132 | 1174.8356 | 1179.8226 | 1234.9728 | 1287.1958
REMIND-EU v1.1 | 8Gt_H2_Dom | DEU | Final Energy¦Transportation | TWh/yr | 646.9767 |  | 644.4811 | 613.3055 | 540.9517 | 460.9187 | 386.6773 | 353.7746 | 350.627
REMIND-EU v1.1 | 8Gt_H2_Dom | DEU | Final Energy¦Transportation¦Bus | TWh/yr | 9.3278 |  | 5.7758 | 5.7234 | 5.3054 | 4.9006 | 5.1381 | 6.1805 | 6.2759
REMIND-EU v1.1 | 8Gt_H2_Dom | DEU | Final Energy¦Transportation¦Bus¦Electricity | TWh/yr | 0 |  | 0 | 0.00053758 | 0.0016164 | 0.0038418 | 0.0073676 | 0.015378 | 0.023928
REMIND-EU v1.1 | 8Gt_H2_Dom | DEU | Final Energy¦Transportation¦Bus¦Gases | TWh/yr | 0.47439 |  | 0.29643 | 0.34988 | 0.4158 | 0.56036 | 0.75065 | 0.94688 | 0.80498
REMIND-EU v1.1 | 8Gt_H2_Dom | DEU | Final Energy¦Transportation¦Bus¦Hydrogen | TWh/yr | 0 |  | 0 | 0.00030296 | 0.0034763 | 0.034954 | 0.23697 | 1.0892 | 1.9031
REMIND-EU v1.1 | 8Gt_H2_Dom | DEU | Final Energy¦Transportation¦Bus¦Liquids | TWh/yr | 8.8534 |  | 5.4793 | 5.3726 | 4.8845 | 4.3014 | 4.1431 | 4.1291 | 3.5439
REMIND-EU v1.1 | 8Gt_H2_Dom | DEU | Final Energy¦Transportation¦Domestic Aviation | TWh/yr | 11.9318 |  | 21.6721 | 20.9971 | 17.7881 | 14.2937 | 11.8394 | 16.4299 | 28.8857
REMIND-EU v1.1 | 8Gt_H2_Dom | DEU | Final Energy¦Transportation¦Electricity | TWh/yr | 18.0151 |  | 16.3577 | 25.5887 | 55.2136 | 98.525 | 127.3908 | 140.4617 | 147.3247
REMIND-EU v1.1 | 8Gt_H2_Dom | DEU | Final Energy¦Transportation¦Gases | TWh/yr | 2.8858 |  | 3.186 | 3.7404 | 4.3479 | 4.9913 | 5.4405 | 5.2503 | 3.8905
REMIND-EU v1.1 | 8Gt_H2_Dom | DEU | Final Energy¦Transportation¦Hydrogen | TWh/yr | 0.92947 |  | 1.2016 | 1.4113 | 1.9431 | 12.1069 | 36.4108 | 68.7047 | 84.4204
REMIND-EU v1.1 | 8Gt_H2_Dom | DEU | Final Energy¦Transportation¦LDV | TWh/yr | 388.4277 |  | 379.7585 | 344.7105 | 279.5276 | 214.297 | 167.055 | 145.016 | 140.0306
REMIND-EU v1.1 | 8Gt_H2_Dom | DEU | Final Energy¦Transportation¦LDV¦Electricity | TWh/yr | 3.7135 |  | 5.7752 | 14.6236 | 41.7475 | 81.3664 | 108.6165 | 119.8414 | 123.7773
REMIND-EU v1.1 | 8Gt_H2_Dom | DEU | Final Energy¦Transportation¦LDV¦Gases | TWh/yr | 1.8825 |  | 2.1687 | 2.3167 | 1.996 | 1.2111 | 0.47123 | 0.13438 | 0.073085
REMIND-EU v1.1 | 8Gt_H2_Dom | DEU | Final Energy¦Transportation¦LDV¦Hydrogen | TWh/yr | 0.97191 |  | 1.1498 | 1.2864 | 1.1248 | 0.67661 | 0.26293 | 0.080789 | 0.050313
REMIND-EU v1.1 | 8Gt_H2_Dom | DEU | Final Energy¦Transportation¦LDV¦Liquids | TWh/yr | 381.8598 |  | 370.6648 | 326.4838 | 234.6593 | 131.0429 | 57.7044 | 24.9594 | 16.1299
REMIND-EU v1.1 | 8Gt_H2_Dom | DEU | Final Energy¦Transportation¦Liquids | TWh/yr | 625.1464 |  | 623.7359 | 582.5652 | 479.447 | 345.2954 | 217.4352 | 139.358 | 114.9914
REMIND-EU v1.1 | 8Gt_H2_Dom | DEU | Final Energy¦Transportation¦Liquids¦Efuel | TWh/yr | 0 |  | 0 | 0 | 0 | 1.5256 | 46.1317 | 89.1926 | 74.01
REMIND-EU v1.1 | 8Gt_H2_Dom | DEU | Final Energy¦Transportation¦Rail | TWh/yr | 17.8534 |  | 13.0596 | 13.0275 | 13.0365 | 13.5474 | 13.8688 | 14.9645 | 16.5014
REMIND-EU v1.1 | 8Gt_H2_Dom | DEU | Final Energy¦Transportation¦Rail¦Passenger | TWh/yr | 10.3941 |  | 5.2459 | 5.3565 | 5.4501 | 5.8155 | 6.385 | 7.4253 | 8.5631
REMIND-EU v1.1 | 8Gt_H2_Dom | DEU | Final Energy¦Transportation¦Truck | TWh/yr | 197.5564 |  | 202.7957 | 204.5041 | 201.8807 | 196.948 | 178.4514 | 163.8108 | 152.2815
REMIND-EU v1.1 | 8Gt_H2_Dom | DEU | Final Energy¦Transportation¦Truck¦Electricity | TWh/yr | 0 |  | 0 | 0.025892 | 0.41685 | 1.4018 | 2.8643 | 4.9548 | 7.3703
REMIND-EU v1.1 | 8Gt_H2_Dom | DEU | Final Energy¦Transportation¦Truck¦Gases | TWh/yr | 0.58176 |  | 0.61215 | 0.92554 | 1.7838 | 3.1376 | 4.1877 | 4.1185 | 2.9656
REMIND-EU v1.1 | 8Gt_H2_Dom | DEU | Final Energy¦Transportation¦Truck¦Hydrogen | TWh/yr | 0 |  | 0 | 0.040544 | 0.72201 | 11.4295 | 36.2189 | 67.5259 | 81.0755
REMIND-EU v1.1 | 8Gt_H2_Dom | DEU | Final Energy¦Transportation¦Truck¦Liquids | TWh/yr | 196.9747 |  | 202.1835 | 203.5121 | 198.9581 | 180.9791 | 135.1805 | 87.2115 | 60.8701
REMIND-EU v1.1 | 8Gt_H2_Dom | DEU | Sales¦Transportation¦LDV | million | 3.8577 |  | 3.9755 | 3.6344 | 3.5722 | 3.5601 | 3.4955 | 3.6993 | 3.4397
REMIND-EU v1.1 | 8Gt_H2_Dom | DEU | Sales¦Transportation¦LDV¦BEV | million | 0.031637 |  | 0.1172 | 0.67453 | 2.3544 | 3.2813 | 3.2897 | 3.4943 | 3.3565
REMIND-EU v1.1 | 8Gt_H2_Dom | DEU | Sales¦Transportation¦LDV¦FCEV | million | 0.010411 |  | 0.014251 | 0.015917 | 0.0046788 | 0.00068976 | 0.00062547 | 0.00061199 | 0.00055327
REMIND-EU v1.1 | 8Gt_H2_Dom | DEU | Sales¦Transportation¦LDV¦ICE | million | 3.8157 |  | 3.8441 | 2.9439 | 1.2131 | 0.27808 | 0.20511 | 0.20442 | 0.082645
REMIND-EU v1.1 | 8Gt_H2_Dom | DEU | Stock¦Transportation¦LDV | million | 44.0473 |  | 48.1709 | 48.0163 | 46.4449 | 46.1503 | 45.679 | 46.0082 | 45.6841
REMIND-EU v1.1 | 8Gt_H2_Dom | DEU | Stock¦Transportation¦LDV¦BEV | million | 0.19795 |  | 0.56006 | 2.6077 | 10.6784 | 24.3871 | 35.6815 | 41.9237 | 43.3447
REMIND-EU v1.1 | 8Gt_H2_Dom | DEU | Stock¦Transportation¦LDV¦FCEV | million | 0.09995 |  | 0.13044 | 0.16063 | 0.1519 | 0.099118 | 0.040977 | 0.012887 | 0.0078032
REMIND-EU v1.1 | 8Gt_H2_Dom | DEU | Stock¦Transportation¦LDV¦ICE | million | 43.7494 |  | 47.4804 | 45.248 | 35.6146 | 21.664 | 9.9566 | 4.0716 | 2.3316
REMIND-EU v1.1 | 8Gt_H2_Dom | DEU | Capacity¦Electricity | GW | 201.3871 |  | 238.1634 | 276.6447 | 447.2342 | 692.8059 | 870.7873 | 935.0417 | 914.0454
REMIND-EU v1.1 | 8Gt_H2_Dom | DEU | Capacity¦Electricity¦Biomass | GW | 6.6276 |  | 7.8444 | 7.652 | 7.2936 | 6.7705 | 5.8932 | 4.5476 | 3.0884
REMIND-EU v1.1 | 8Gt_H2_Dom | DEU | Capacity¦Electricity¦Biomass¦w/ CCS | GW | 0 |  | 0 | 0 | 0.0001 | 0.085716 | 0.17118 | 0.17075 | 0.1692
REMIND-EU v1.1 | 8Gt_H2_Dom | DEU | Capacity¦Electricity¦Biomass¦w/o CCS | GW | 6.6276 |  | 7.8444 | 7.652 | 7.2935 | 6.6847 | 5.722 | 4.3768 | 2.9192
REMIND-EU v1.1 | 8Gt_H2_Dom | DEU | Capacity¦Electricity¦Coal | GW | 47.9627 |  | 39.9528 | 11.7051 | 0.0039855 | 0.0034957 | 0.0026983 | 0.0019118 | 0.0012178
REMIND-EU v1.1 | 8Gt_H2_Dom | DEU | Capacity¦Electricity¦Gas | GW | 42.6244 |  | 53.7396 | 54.6817 | 16.9667 | 0.22102 | 0.018797 | 0.011019 | 0.0059542
REMIND-EU v1.1 | 8Gt_H2_Dom | DEU | Capacity¦Electricity¦Gas¦w/ CCS | GW | 0 |  | 0 | 0 | 0.0001 | 0.0001999 | 0.000199 | 0.000196 | 0.0001883
REMIND-EU v1.1 | 8Gt_H2_Dom | DEU | Capacity¦Electricity¦Gas¦w/o CCS | GW | 42.6244 |  | 53.7396 | 54.6817 | 16.9666 | 0.22082 | 0.018597 | 0.010823 | 0.0057658
REMIND-EU v1.1 | 8Gt_H2_Dom | DEU | Capacity¦Electricity¦Geothermal | GW | 0.065709 |  | 0.074612 | 0.074612 | 0.074612 | 0.074612 | 0.074612 | 0.073235 | 0.074612
REMIND-EU v1.1 | 8Gt_H2_Dom | DEU | Capacity¦Electricity¦Hydro | GW | 10.0445 |  | 10.2589 | 10.8025 | 11.656 | 12.1695 | 12.1767 | 11.84 | 11.384
REMIND-EU v1.1 | 8Gt_H2_Dom | DEU | Capacity¦Electricity¦Nuclear | GW | 10.8 |  | 7.8 | 0.001 | 0.0008652 | 0.0007154 | 0.000548 | 0.000387 | 0.0002441
REMIND-EU v1.1 | 8Gt_H2_Dom | DEU | Capacity¦Electricity¦Oil | GW | 3.1404 |  | 2.1824 | 1.3102 | 0.4378 | 0.0001 | 0.0001 | 0.0001 | 0.0001
REMIND-EU v1.1 | 8Gt_H2_Dom | DEU | Capacity¦Electricity¦Solar | GW | 37.2628 |  | 56.4881 | 98.9497 | 233.2947 | 384.455 | 475.4785 | 501.0382 | 481.5588
REMIND-EU v1.1 | 8Gt_H2_Dom | DEU | Capacity¦Electricity¦Solar¦PV | GW | 37.2609 |  | 56.4701 | 98.9 | 233.2282 | 384.3715 | 475.3702 | 500.9195 | 481.44
REMIND-EU v1.1 | 8Gt_H2_Dom | DEU | Capacity¦Electricity¦Wind | GW | 42.6793 |  | 59.0748 | 87.4125 | 156.6168 | 244.888 | 319.4924 | 354.6318 | 355.6929
REMIND-EU v1.1 | 8Gt_H2_Dom | DEU | Emissions¦CO2¦Energy¦Supply¦Electricity | Mt CO2/yr | 247.0751 |  | 203.7245 | 123.4835 | 23.7021 | -1.7192 | -4.7448 | -4.7685 | -5.5931
REMIND-EU v1.1 | 8Gt_H2_Dom | DEU | Secondary Energy¦Electricity | TWh/yr | 610.3418 |  | 654.3485 | 657.0978 | 767.084 | 1098.7676 | 1430.6331 | 1569.8635 | 1572.2871
REMIND-EU v1.1 | 8Gt_H2_Dom | DEU | Secondary Energy¦Electricity¦Biomass | TWh/yr | 36.7461 |  | 43.7313 | 42.9136 | 42.2726 | 5.9473 | 12.5567 | 14.0109 | 15.3098
REMIND-EU v1.1 | 8Gt_H2_Dom | DEU | Secondary Energy¦Electricity¦Biomass¦w/ CCS | TWh/yr | 0 |  | 0 | 0 | 1.0648 | 5.3407 | 12.5567 | 14.0109 | 15.3098
REMIND-EU v1.1 | 8Gt_H2_Dom | DEU | Secondary Energy¦Electricity¦Biomass¦w/o CCS | TWh/yr | 36.7461 |  | 43.7313 | 42.9136 | 41.2077 | 0.60656 | 0 | 0 | 0
REMIND-EU v1.1 | 8Gt_H2_Dom | DEU | Secondary Energy¦Electricity¦Coal | TWh/yr | 229.1695 |  | 155.1352 | 44.5597 | 0.018472 | 0.018 | 0.014056 | 0.010222 | 0.0068611
REMIND-EU v1.1 | 8Gt_H2_Dom | DEU | Secondary Energy¦Electricity¦Curtailment | TWh/yr | 0.61744 |  | 2.7649 | 13.7047 | 63.7794 | 129.0339 | 165.4561 | 179.0973 | 174.7896
REMIND-EU v1.1 | 8Gt_H2_Dom | DEU | Secondary Energy¦Electricity¦Gas | TWh/yr | 126.4069 |  | 187.0544 | 225.6264 | 62.289 | 0.17331 | 0.052861 | 0.039806 | 0.025833
REMIND-EU v1.1 | 8Gt_H2_Dom | DEU | Secondary Energy¦Electricity¦Geothermal | TWh/yr | 0.48928 |  | 0.55556 | 0.55556 | 0.55556 | 0.55556 | 0.55556 | 0.54531 | 0.55556
REMIND-EU v1.1 | 8Gt_H2_Dom | DEU | Secondary Energy¦Electricity¦Hydro | TWh/yr | 21.7307 |  | 22.2003 | 23.6574 | 25.5267 | 26.6511 | 26.6669 | 25.9296 | 24.931
REMIND-EU v1.1 | 8Gt_H2_Dom | DEU | Secondary Energy¦Electricity¦Non-Biomass Renewables | TWh/yr | 136.9486 |  | 209.4777 | 338.2579 | 643.3554 | 1053.8846 | 1367.5042 | 1500.7014 | 1502.4211
REMIND-EU v1.1 | 8Gt_H2_Dom | DEU | Secondary Energy¦Electricity¦Nuclear | TWh/yr | 75.6864 |  | 54.6624 | 0.007 | 0.0060556 | 0.005 | 0.0038333 | 0.0027222 | 0.0017222
REMIND-EU v1.1 | 8Gt_H2_Dom | DEU | Secondary Energy¦Electricity¦Oil | TWh/yr | 5.2269 |  | 3.6323 | 2.1807 | 0.84372 | 0.00022222 | 0.00022222 | 0.00022222 | 0.00022222
REMIND-EU v1.1 | 8Gt_H2_Dom | DEU | Secondary Energy¦Electricity¦Solar | TWh/yr | 35.4175 |  | 56.2451 | 99.0757 | 223.1771 | 362.8011 | 457.0429 | 490.4937 | 475.2097
REMIND-EU v1.1 | 8Gt_H2_Dom | DEU | Secondary Energy¦Electricity¦Solar¦PV | TWh/yr | 35.415 |  | 56.2212 | 99.0101 | 223.0897 | 362.6919 | 456.901 | 490.3381 | 475.0539
REMIND-EU v1.1 | 8Gt_H2_Dom | DEU | Secondary Energy¦Electricity¦Wind | TWh/yr | 79.3111 |  | 130.4768 | 214.9692 | 394.096 | 663.8767 | 883.2389 | 983.7328 | 1001.7249
REMIND-EU v1.1 | 8Gt_H2_Dom | DEU | Capacity¦Electricity¦Wind¦Offshore | GW | 3.4472 |  | 7.3597 | 10.8214 | 15.593 | 23.8388 | 33.806 | 40.2446 | 44.1642
REMIND-EU v1.1 | 8Gt_H2_Dom | DEU | Capacity¦Electricity¦Wind¦Onshore | GW | 39.2321 |  | 51.7152 | 76.5911 | 141.0238 | 221.0492 | 285.6864 | 314.3872 | 311.5286
REMIND-EU v1.1 | 8Gt_H2_Dom | DEU | Secondary Energy¦Electricity¦Wind¦Offshore | TWh/yr | 14.0501 |  | 29.6505 | 43.2873 | 61.8412 | 93.8565 | 130.4688 | 152.756 | 166.1513
REMIND-EU v1.1 | 8Gt_H2_Dom | DEU | Secondary Energy¦Electricity¦Wind¦Onshore | TWh/yr | 65.2609 |  | 100.8263 | 171.6819 | 332.2548 | 570.0203 | 752.7701 | 830.9768 | 835.5736
REMIND-EU v1.1 | 8Gt_H2_Dom | DEU | Emissions¦CO2¦Energy¦Demand¦Industry | Mt CO2/yr | 94.9057 |  | 92.9819 | 64.8464 | 49.2946 | 14.0027 | -5.0281 | -4.2116 | -6.2741
REMIND-EU v1.1 | 8Gt_H2_Dom | DEU | Emissions¦CO2¦Industrial Processes | Mt CO2/yr | 16.95 |  | 17.5889 | 16.676 | 15.7469 | 9.9992 | 3.4628 | 3.1454 | 2.9093
REMIND-EU v1.1 | 8Gt_H2_Dom | DEU | Final Energy¦Industry | TWh/yr | 925.8409 |  | 907.0093 | 826.3636 | 731.9775 | 648.0594 | 534.6526 | 540.3501 | 594.7647
REMIND-EU v1.1 | 8Gt_H2_Dom | DEU | Final Energy¦Industry excl Non-Energy Use | TWh/yr | 725.6537 |  | 716.2033 | 642.9608 | 554.9384 | 488.5194 | 437.2554 | 473.3101 | 495.3512
REMIND-EU v1.1 | 8Gt_H2_Dom | DEU | Final Energy¦Industry excl Non-Energy Use¦Electricity | TWh/yr | 221.2204 |  | 226.8076 | 215.9439 | 221.0024 | 265.6601 | 311.2571 | 282.2876 | 253.152
REMIND-EU v1.1 | 8Gt_H2_Dom | DEU | Final Energy¦Industry excl Non-Energy Use¦Gases | TWh/yr | 262.2043 |  | 253.2046 | 228.6229 | 189.8165 | 107.3838 | 0.44483 | 0 | 0
REMIND-EU v1.1 | 8Gt_H2_Dom | DEU | Final Energy¦Industry excl Non-Energy Use¦Gases¦Efuel | TWh/yr | 0 |  | 0 | 0 | 0.00016667 | 0.00052778 | 2.7778e-05 | 0 | 0
REMIND-EU v1.1 | 8Gt_H2_Dom | DEU | Final Energy¦Industry excl Non-Energy Use¦Gases¦Natural Gas | TWh/yr | 259.2428 |  | 249.7509 | 224.482 | 183.0729 | 101.3314 | 0.37967 | 0 | 0
REMIND-EU v1.1 | 8Gt_H2_Dom | DEU | Final Energy¦Industry excl Non-Energy Use¦Heat | TWh/yr | 51.5968 |  | 48.6218 | 43.8859 | 35.4618 | 42.375 | 31.1911 | 38.5092 | 51.842
REMIND-EU v1.1 | 8Gt_H2_Dom | DEU | Final Energy¦Industry excl Non-Energy Use¦Hydrogen | TWh/yr | 2.9577 |  | 2.8811 | 2.9777 | 3.3579 | 24.4105 | 84.1459 | 150.3985 | 189.5967
REMIND-EU v1.1 | 8Gt_H2_Dom | DEU | Final Energy¦Industry excl Non-Energy Use¦Liquids | TWh/yr | 77.6229 |  | 75.6002 | 56.9893 | 32.6624 | 0 | 0 | 0 | 0
REMIND-EU v1.1 | 8Gt_H2_Dom | DEU | Final Energy¦Industry excl Non-Energy Use¦Liquids¦Petroleum | TWh/yr | 77.6229 |  | 75.6002 | 55.4945 | 32.6624 | 0 | 0 | 0 | 0
REMIND-EU v1.1 | 8Gt_H2_Dom | DEU | Final Energy¦Industry excl Non-Energy Use¦Solids | TWh/yr | 110.0516 |  | 109.088 | 94.5411 | 72.6375 | 48.69 | 10.2164 | 2.1148 | 0.7605
REMIND-EU v1.1 | 8Gt_H2_Dom | DEU | Final Energy¦Industry¦Electricity | TWh/yr | 221.2204 |  | 226.8076 | 215.9439 | 221.0024 | 265.6601 | 311.2571 | 282.2876 | 253.152
REMIND-EU v1.1 | 8Gt_H2_Dom | DEU | Final Energy¦Industry¦Gases | TWh/yr | 289.779 |  | 279.4872 | 253.8856 | 214.2027 | 130.9674 | 23.3646 | 3.7444 | 5.1268
REMIND-EU v1.1 | 8Gt_H2_Dom | DEU | Final Energy¦Industry¦Gases¦Efuel | TWh/yr | 0 |  | 0 | 0 | 0.00016667 | 0.00066667 | 0.0010278 | 0 | 0.00094444
REMIND-EU v1.1 | 8Gt_H2_Dom | DEU | Final Energy¦Industry¦Gases¦Natural Gas | TWh/yr | 286.4462 |  | 275.6386 | 249.2755 | 206.5845 | 123.5807 | 19.9399 | 0 | 0
REMIND-EU v1.1 | 8Gt_H2_Dom | DEU | Final Energy¦Industry¦Heat | TWh/yr | 51.5968 |  | 48.6218 | 43.8859 | 35.4618 | 42.375 | 31.1911 | 38.5092 | 51.842
REMIND-EU v1.1 | 8Gt_H2_Dom | DEU | Final Energy¦Industry¦Hydrogen | TWh/yr | 2.9577 |  | 2.8811 | 2.9777 | 3.3579 | 24.4105 | 84.1459 | 150.3985 | 189.5967
REMIND-EU v1.1 | 8Gt_H2_Dom | DEU | Final Energy¦Industry¦Liquids | TWh/yr | 249.7353 |  | 239.6471 | 214.6712 | 184.873 | 135.5287 | 74.0618 | 62.8915 | 93.8952
REMIND-EU v1.1 | 8Gt_H2_Dom | DEU | Final Energy¦Industry¦Liquids¦Petroleum | TWh/yr | 249.7353 |  | 239.647 | 209.0404 | 184.8727 | 119.6294 | 0 | 0 | 0
REMIND-EU v1.1 | 8Gt_H2_Dom | DEU | Final Energy¦Industry¦Solids | TWh/yr | 110.5517 |  | 109.5646 | 94.9993 | 73.0798 | 49.1177 | 10.6321 | 2.5189 | 1.1521
REMIND-EU v1.1 | 8Gt_H2_Dom | DEU | Final Energy¦Industry¦Solids¦Biomass | TWh/yr | 43.1839 |  | 40.7929 | 78.0906 | 60.0878 | 40.0846 | 8.6069 | 2.0214 | 1.1521
REMIND-EU v1.1 | 8Gt_H2_Dom | DEU | Final Energy¦Industry¦Solids¦Coal | TWh/yr | 67.3678 |  | 68.7717 | 16.9086 | 12.9919 | 9.0331 | 2.0252 | 0.49756 | 0
REMIND-EU v1.1 | 8Gt_H2_Dom | DEU | Final Energy¦Non-Energy Use | TWh/yr | 200.1872 |  | 190.806 | 183.4028 | 177.0391 | 159.54 | 97.3972 | 67.04 | 99.4136
REMIND-EU v1.1 | 8Gt_H2_Dom | DEU | Final Energy¦Non-Energy Use¦Gases | TWh/yr | 27.5747 |  | 26.2825 | 25.2628 | 24.3862 | 23.5836 | 22.9198 | 3.7444 | 5.1268
REMIND-EU v1.1 | 8Gt_H2_Dom | DEU | Final Energy¦Non-Energy Use¦Gases¦Efuel | TWh/yr | 0 |  | 0 | 0 | 2.7778e-05 | 0.00011111 | 0.0010278 | 0 | 0.00094444
REMIND-EU v1.1 | 8Gt_H2_Dom | DEU | Final Energy¦Non-Energy Use¦Gases¦Natural Gas | TWh/yr | 27.2633 |  | 25.924 | 24.8052 | 23.5198 | 22.2544 | 19.562 | 0 | 0
REMIND-EU v1.1 | 8Gt_H2_Dom | DEU | Final Energy¦Non-Energy Use¦Liquids | TWh/yr | 172.1124 |  | 164.0468 | 157.6819 | 152.2107 | 135.5287 | 74.0618 | 62.8915 | 93.8952
REMIND-EU v1.1 | 8Gt_H2_Dom | DEU | Final Energy¦Non-Energy Use¦Liquids¦Petroleum | TWh/yr | 172.1124 |  | 164.0468 | 153.546 | 152.2107 | 119.6299 | 0 | 0 | 0
REMIND-EU v1.1 | 8Gt_H2_Dom | DEU | Final Energy¦Non-Energy Use¦Solids | TWh/yr | 0.50008 |  | 0.47667 | 0.45817 | 0.44225 | 0.42769 | 0.41567 | 0.40411 | 0.39158
REMIND-EU v1.1 | 8Gt_H2_Dom | DEU | Emissions¦CO2¦Energy and Industrial Processes | Mt CO2/yr | 721.5624 |  | 664.0331 | 516.0096 | 331.5203 | 152.1186 | 9.5225 | -30.9388 | -32.7946
REMIND-EU v1.1 | 8Gt_H2_Dom | DEU | Carbon Management¦Carbon Capture | Mt CO2/yr | 0 |  | 0.0001223 | 0.0002933 | 5.592 | 42.235 | 77.0867 | 79.5829 | 81.6168
REMIND-EU v1.1 | 8Gt_H2_Dom | DEU | Carbon Management¦Carbon Capture and Storage | Mt CO2/yr | 0 |  | 0 | 0 | 3.6667 | 31.1817 | 55 | 55 | 55
REMIND-EU v1.1 | 8Gt_H2_Dom | DEU | Carbon Management¦Carbon Capture and Storage¦Biomass | Mt CO2/yr | 0 |  | 0 | 0 | 3.6015 | 19.3394 | 37.8279 | 36.2137 | 34.6898
REMIND-EU v1.1 | 8Gt_H2_Dom | DEU | Carbon Management¦Carbon Capture¦Biomass | Mt CO2/yr | 0 |  | 0 | 0 | 5.4927 | 26.1948 | 53.0186 | 52.3999 | 51.4776
REMIND-EU v1.1 | 8Gt_H2_Dom | DEU | Carbon Management¦Carbon Capture¦Biomass¦Energy¦Demand¦Industry | Mt CO2/yr | 0 |  | 0 | 0 | 0 | 2.1821 | 2.5367 | 1.9921 | 2.7413
REMIND-EU v1.1 | 8Gt_H2_Dom | DEU | Carbon Management¦Carbon Capture¦Biomass¦Energy¦Supply | Mt CO2/yr | 0 |  | 0 | 0 | 5.4927 | 26.1948 | 53.0186 | 52.3999 | 51.4776
REMIND-EU v1.1 | 8Gt_H2_Dom | DEU | Carbon Management¦Carbon Capture¦Biomass¦Energy¦Supply¦Electricity | Mt CO2/yr | 0 |  | 0 | 0 | 0.36389 | 1.8252 | 4.7728 | 4.7882 | 5.605
REMIND-EU v1.1 | 8Gt_H2_Dom | DEU | Carbon Management¦Carbon Capture¦Industry | Mt CO2/yr | 0 |  | 0 | 0 | 0 | 9.1554 | 5.7758 | 4.3559 | 6.2741
REMIND-EU v1.1 | 8Gt_H2_Dom | DEU | Carbon Management¦Carbon Capture¦Industry¦Biomass | Mt CO2/yr | 0 |  | 0 | 0 | 0 | 2.1821 | 2.5367 | 1.9921 | 2.7413
REMIND-EU v1.1 | 8Gt_H2_Dom | DEU | Carbon Sequestration | Mt CO2/yr | 0 |  | 0 | 0 | 3.6667 | 31.1817 | 55 | 55 | 55
REMIND-EU v1.1 | 8Gt_H2_Dom | DEU | Carbon Sequestration¦BECCS | Mt CO2/yr | 0 |  | 0 | 0 | 3.6015 | 19.3394 | 37.8279 | 36.2137 | 34.6898
REMIND-EU v1.1 | 8Gt_H2_Dom | DEU | Consumption | billion EUR2020/yr | 1576.9784 |  | 1860.348 | 2210.6012 | 2518.547 | 2917.5825 | 3320.7714 | 3663.5638 | 3970.7265
REMIND-EU v1.1 | 8Gt_H2_Dom | DEU | Emissions¦CO2 | Mt CO2/yr | 745.3529 |  | 686.6303 | 536.2719 | 351.3794 | 165.8098 | 2.6841 | -43.2619 | -45.8422
REMIND-EU v1.1 | 8Gt_H2_Dom | DEU | Emissions¦CO2¦Energy | Mt CO2/yr | 704.6125 |  | 646.4442 | 499.3336 | 315.7734 | 142.1194 | 6.0596 | -34.0842 | -35.7038
REMIND-EU v1.1 | 8Gt_H2_Dom | DEU | Emissions¦CO2¦Energy¦Demand | Mt CO2/yr | 387.9144 |  | 373.2886 | 319.9958 | 257.2427 | 138.1211 | 34.2701 | -2.6456 | -6.1925
REMIND-EU v1.1 | 8Gt_H2_Dom | DEU | Emissions¦CO2¦Energy¦Demand¦Residential and Commercial | Mt CO2/yr | 130.9106 |  | 119.2795 | 104.9379 | 84.3402 | 36.7991 | 5.8043 | 0.20656 | 0.081673
REMIND-EU v1.1 | 8Gt_H2_Dom | DEU | Emissions¦CO2¦Energy¦Supply | Mt CO2/yr | 316.6981 |  | 273.1556 | 179.3377 | 58.5307 | 3.9983 | -28.2105 | -31.4385 | -29.5114
REMIND-EU v1.1 | 8Gt_H2_Dom | DEU | Emissions¦Gross Fossil CO2¦Energy | Mt CO2/yr | 704.6125 |  | 646.4442 | 499.3336 | 319.3749 | 163.0698 | 45.6974 | 3.5063 | 0.83322
REMIND-EU v1.1 | 8Gt_H2_Dom | DEU | Emissions¦Gross Fossil CO2¦Energy¦Demand¦Industry | Mt CO2/yr | 94.9057 |  | 92.9819 | 64.8464 | 49.2946 | 15.6138 | -3.2182 | -2.8348 | -4.4269
REMIND-EU v1.1 | 8Gt_H2_Dom | DEU | Emissions¦Gross Fossil CO2¦Energy¦Supply | Mt CO2/yr | 316.6981 |  | 273.1556 | 179.3377 | 62.1322 | 23.3377 | 9.6174 | 4.7752 | 5.1784
REMIND-EU v1.1 | 8Gt_H2_Dom | DEU | Emissions¦Gross Fossil CO2¦Energy¦Supply¦Electricity | Mt CO2/yr | 247.0751 |  | 203.7245 | 123.4835 | 23.9407 | -0.37168 | -1.3395 | -1.4594 | -1.816
REMIND-EU v1.1 | 8Gt_H2_Dom | DEU | Emissions¦Gross Fossil CO2¦Energy¦Supply¦Gases | Mt CO2/yr | 8.2839 |  | 10.0137 | 11.0716 | 10.7977 | 7.578 | 1.7149 | 0.22352 | 0.15454
REMIND-EU v1.1 | 8Gt_H2_Dom | DEU | Emissions¦Gross Fossil CO2¦Energy¦Supply¦Liquids | Mt CO2/yr | 24.7062 |  | 24.0423 | 21.9234 | 19.0399 | 17.3179 | 12.4672 | 6.9808 | 6.8198
REMIND-EU v1.1 | 8Gt_H2_Dom | DEU | Emissions¦Gross Fossil CO2¦Energy¦Supply¦Solids | Mt CO2/yr | 9.1549 |  | 7.9237 | 1.6806 | 1.1843 | 0.75171 | 0.15303 | 0.033924 | 0.014427
REMIND-EU v1.1 | 8Gt_H2_Dom | DEU | Final Energy | TWh/yr | 2386.8803 |  | 2380.5348 | 2216.1379 | 1953.9089 | 1729.0023 | 1504.2218 | 1488.3484 | 1497.4949
REMIND-EU v1.1 | 8Gt_H2_Dom | DEU | Final Energy incl Non-Energy Use incl Bunkers | TWh/yr | 2724.3775 |  | 2703.8388 | 2527.4332 | 2251.1715 | 2006.7099 | 1712.0995 | 1685.5763 | 1744.6584
REMIND-EU v1.1 | 8Gt_H2_Dom | DEU | Final Energy¦Electricity | TWh/yr | 513.6883 |  | 557.3235 | 561.244 | 609.323 | 743.5984 | 841.4675 | 826.576 | 793.9922
REMIND-EU v1.1 | 8Gt_H2_Dom | DEU | Final Energy¦Gases | TWh/yr | 632.5599 |  | 607.2767 | 554.3081 | 460.1203 | 279.6799 | 54.4651 | 25.5594 | 22.0019
REMIND-EU v1.1 | 8Gt_H2_Dom | DEU | Final Energy¦Gases¦Natural Gas | TWh/yr | 610.3335 |  | 584.5581 | 530.9024 | 434.1118 | 254.3625 | 35.1351 | 6.2935 | 3.8905
REMIND-EU v1.1 | 8Gt_H2_Dom | DEU | Final Energy¦Liquids | TWh/yr | 924.1089 |  | 897.2725 | 810.8176 | 647.1775 | 433.752 | 255.5208 | 165.4014 | 141.1306
REMIND-EU v1.1 | 8Gt_H2_Dom | DEU | Final Energy¦Residential and Commercial | TWh/yr | 1014.2499 |  | 1019.8504 | 959.871 | 857.8255 | 775.4154 | 664.4922 | 635.1112 | 621.8249
REMIND-EU v1.1 | 8Gt_H2_Dom | DEU | Final Energy¦Residential and Commercial¦Electricity | TWh/yr | 274.4529 |  | 314.1583 | 319.7112 | 333.0683 | 378.5835 | 399.6602 | 398.5963 | 387.5772
REMIND-EU v1.1 | 8Gt_H2_Dom | DEU | Final Energy¦Residential and Commercial¦Gases | TWh/yr | 367.4698 |  | 350.8861 | 321.9449 | 265.9559 | 167.3048 | 48.5798 | 20.3091 | 18.1114
REMIND-EU v1.1 | 8Gt_H2_Dom | DEU | Final Energy¦Residential and Commercial¦Gases¦Natural Gas | TWh/yr | 348.2049 |  | 331.6212 | 302.68 | 246.691 | 148.0399 | 29.3149 | 1.0432 | 0
REMIND-EU v1.1 | 8Gt_H2_Dom | DEU | Final Energy¦Residential and Commercial¦Liquids | TWh/yr | 221.3396 |  | 197.9364 | 171.2631 | 135.0681 | 88.4566 | 38.0855 | 26.0434 | 26.1392
REMIND-EU v1.1 | 8Gt_H2_Dom | DEU | Final Energy¦Residential and Commercial¦Solids | TWh/yr | 86.2422 |  | 79.8844 | 67.2876 | 51.895 | 41.3679 | 10.3182 | 5.7288 | 5.9651
REMIND-EU v1.1 | 8Gt_H2_Dom | DEU | Final Energy¦Residential and Commercial¦Solids¦Coal | TWh/yr | 34.3401 |  | 30.9529 | 7.0107 | 5.3948 | 4.1297 | 0.99742 | 0.34561 | 0.19806
REMIND-EU v1.1 | 8Gt_H2_Dom | DEU | Final Energy¦Solids | TWh/yr | 196.2938 |  | 188.9724 | 161.8287 | 124.5325 | 90.0579 | 20.5346 | 7.8436 | 6.7256
REMIND-EU v1.1 | 8Gt_H2_Dom | DEU | Final Energy¦Solids¦Coal | TWh/yr | 78.0551 |  | 73.1068 | 16.8271 | 12.9133 | 8.9545 | 1.946 | 0.41775 | 0.23633
REMIND-EU v1.1 | 8Gt_H2_Dom | DEU | GDP¦MER | billion EUR2020/yr | 3510.8645 |  | 3734.8005 | 3893.3969 | 4007.1028 | 4172.3069 | 4388.0463 | 4728.9169 | 5060.0419
REMIND-EU v1.1 | 8Gt_H2_Dom | DEU | Import¦Industry | billion EUR2020/yr | 11.9296 |  | 11.9296 | 11.9296 | 11.9296 | 11.9296 | 11.9296 | 11.9296 | 11.9296
REMIND-EU v1.1 | 8Gt_H2_Dom | DEU | Investment | billion EUR2020/yr | 775.8857 |  | 773.852 | 807.2287 | 854.3085 | 953.5082 | 1043.6766 | 1079.2617 | 1142.3778
REMIND-EU v1.1 | 8Gt_H2_Dom | DEU | Investment¦Energy Supply | billion EUR2020/yr | 30.6546 |  | 25.612 | 45.3534 | 101.1863 | 105.9013 | 74.3748 | 36.2745 | 28.6292
REMIND-EU v1.1 | 8Gt_H2_Dom | DEU | Investment¦Energy Supply¦Electricity | billion EUR2020/yr | 27.9948 |  | 20.9461 | 40.7415 | 86.3293 | 77.1795 | 49.5008 | 20.7702 | 22.4308
REMIND-EU v1.1 | 8Gt_H2_Dom | DEU | Capacity Additions¦Electricity | GW/yr | 14.7116 |  | 5.1241 | 26.3514 | 58.1513 | 42.5408 | 33.7332 | 10.1898 | 15.1637
REMIND-EU v1.1 | 8Gt_H2_Dom | DEU | Capacity Additions¦Electricity¦Biomass | GW/yr | 0.52344 |  | 0 | 0 | 4e-05 | 0.034206 | 0 | 0 | 0
REMIND-EU v1.1 | 8Gt_H2_Dom | DEU | Capacity Additions¦Electricity¦Biomass¦w/ CCS | GW/yr | 0 |  | 0 | 0 | 4e-05 | 0.034206 | 0 | 0 | 0
REMIND-EU v1.1 | 8Gt_H2_Dom | DEU | Capacity Additions¦Electricity¦Biomass¦w/o CCS | GW/yr | 0.52344 |  | 0 | 0 | 0 | 0 | 0 | 0 | 0
REMIND-EU v1.1 | 8Gt_H2_Dom | DEU | Capacity Additions¦Electricity¦Coal | GW/yr | 0.12816 |  | 0 | 0 | 0.00012 | 0 | 1.3e-06 | 3.28e-05 | 0.0037673
REMIND-EU v1.1 | 8Gt_H2_Dom | DEU | Capacity Additions¦Electricity¦Coal¦w/ CCS | GW/yr | 0 |  | 0 | 0 | 0.00012 | 0 | 0 | 0 | 0
REMIND-EU v1.1 | 8Gt_H2_Dom | DEU | Capacity Additions¦Electricity¦Coal¦w/o CCS | GW/yr | 0.12816 |  | 0 | 0 | 0 | 0 | 1.3e-06 | 3.28e-05 | 0.0037673
REMIND-EU v1.1 | 8Gt_H2_Dom | DEU | Capacity Additions¦Electricity¦Gas | GW/yr | 3.3883 |  | 2.0811 | 0.0067781 | 4e-05 | 0 | 0 | 0 | 0
REMIND-EU v1.1 | 8Gt_H2_Dom | DEU | Capacity Additions¦Electricity¦Gas¦CC¦w/ CCS | GW/yr | 0 |  | 0 | 0 | 4e-05 | 0 | 0 | 0 | 0
REMIND-EU v1.1 | 8Gt_H2_Dom | DEU | Capacity Additions¦Electricity¦Gas¦CC¦w/o CCS | GW/yr | 2 |  | 1.3442 | 0 | 0 | 0 | 0 | 0 | 0
REMIND-EU v1.1 | 8Gt_H2_Dom | DEU | Capacity Additions¦Electricity¦Gas¦OC | GW/yr | 0.1421 |  | 0 | 0.0067781 | 0 | 0 | 0 | 0 | 0
REMIND-EU v1.1 | 8Gt_H2_Dom | DEU | Capacity Additions¦Electricity¦Gas¦w/ CCS | GW/yr | 0 |  | 0 | 0 | 4e-05 | 0 | 0 | 0 | 0
REMIND-EU v1.1 | 8Gt_H2_Dom | DEU | Capacity Additions¦Electricity¦Gas¦w/o CCS | GW/yr | 3.3883 |  | 2.0811 | 0.0067781 | 0 | 0 | 0 | 0 | 0
REMIND-EU v1.1 | 8Gt_H2_Dom | DEU | Capacity Additions¦Electricity¦Geothermal | GW/yr | 0.0037469 |  | 0 | 0.0007055 | 0.0011023 | 0.0026277 | 0.0040993 | 0.0064392 | 0
REMIND-EU v1.1 | 8Gt_H2_Dom | DEU | Capacity Additions¦Electricity¦Hydro | GW/yr | 0.14119 |  | 0.12524 | 0.27295 | 0.24936 | 0.13709 | 0.047155 | 0 | 0
REMIND-EU v1.1 | 8Gt_H2_Dom | DEU | Capacity Additions¦Electricity¦Hydrogen | GW/yr | 0.071896 |  | 0.15548 | 1.169 | 5.5732 | 3.8081 | 1.7673 | 0.95927 | 0.2771
REMIND-EU v1.1 | 8Gt_H2_Dom | DEU | Capacity Additions¦Electricity¦Nuclear | GW/yr | 0 |  | 0 | 0 | 0 | 0 | 0 | 0 | 0
REMIND-EU v1.1 | 8Gt_H2_Dom | DEU | Capacity Additions¦Electricity¦Oil | GW/yr | 0 |  | 0 | 0 | 1.97e-05 | 7e-07 | 0 | 2.4e-06 | 3.5e-06
REMIND-EU v1.1 | 8Gt_H2_Dom | DEU | Capacity Additions¦Electricity¦Oil¦w/o CCS | GW/yr | 0 |  | 0 | 0 | 1.97e-05 | 7e-07 | 0 | 2.4e-06 | 3.5e-06
REMIND-EU v1.1 | 8Gt_H2_Dom | DEU | Capacity Additions¦Electricity¦Solar | GW/yr | 6.7433 |  | 1.0535 | 16.3289 | 38.5063 | 24.5669 | 17.5347 | 4.3024 | 6.33
REMIND-EU v1.1 | 8Gt_H2_Dom | DEU | Capacity Additions¦Electricity¦Solar¦CSP | GW/yr | 0.00076 |  | 0.0057179 | 0.0069207 | 0 | 0.0073283 | 0.004036 | 0.003203 | 0.0027053
REMIND-EU v1.1 | 8Gt_H2_Dom | DEU | Capacity Additions¦Electricity¦Solar¦PV | GW/yr | 6.7426 |  | 1.0478 | 16.322 | 38.5063 | 24.5596 | 17.5307 | 4.2992 | 6.3273
REMIND-EU v1.1 | 8Gt_H2_Dom | DEU | Capacity Additions¦Electricity¦Storage Converter¦Stationary Batteries | GW/yr | 0.19172 |  | 0.59982 | 3.9135 | 17.2591 | 9.5841 | 5.7887 | 3.1356 | 3.497
REMIND-EU v1.1 | 8Gt_H2_Dom | DEU | Capacity Additions¦Electricity¦Storage Reservoir¦Stationary Batteries | GWh/yr | 1.1503 |  | 3.5989 | 23.4811 | 103.5549 | 57.5044 | 34.7323 | 18.8134 | 20.982
REMIND-EU v1.1 | 8Gt_H2_Dom | DEU | Capacity Additions¦Electricity¦Wind | GW/yr | 4.4737 |  | 2.7529 | 10.3051 | 20.9542 | 20.0726 | 18.986 | 7.2405 | 11.0514
REMIND-EU v1.1 | 8Gt_H2_Dom | DEU | Capacity Additions¦Electricity¦Wind¦Offshore | GW/yr | 0.6903 |  | 0.88865 | 0.56307 | 1.5599 | 2.2725 | 2.8389 | 1.3596 | 2.2215
REMIND-EU v1.1 | 8Gt_H2_Dom | DEU | Capacity Additions¦Electricity¦Wind¦Onshore | GW/yr | 3.7834 |  | 1.8643 | 9.742 | 19.3943 | 17.8 | 16.1472 | 5.8809 | 8.83
REMIND-EU v1.1 | 8Gt_H2_Dom | DEU | Capacity Additions¦Gases¦Biomass | GW/yr | 0 |  | 0.016707 | 0.024338 | 0 | 0 | 0 | 0 | 0
REMIND-EU v1.1 | 8Gt_H2_Dom | DEU | Capacity Additions¦Gases¦Hydrogen | GW/yr | 0 |  | 0 | 0 | 1e-05 | 1.99e-05 | 0 | 0 | 0
REMIND-EU v1.1 | 8Gt_H2_Dom | DEU | Capacity Additions¦Hydrogen¦Biomass | GW/yr | 0 |  | 1.89e-05 | 1.88e-05 | 0.17037 | 0.38277 | 0.041639 | 0 | 0
REMIND-EU v1.1 | 8Gt_H2_Dom | DEU | Capacity Additions¦Hydrogen¦Biomass¦w/ CCS | GW/yr | 0 |  | 0 | 0 | 0.17037 | 0.38277 | 0.041639 | 0 | 0
REMIND-EU v1.1 | 8Gt_H2_Dom | DEU | Capacity Additions¦Hydrogen¦Biomass¦w/o CCS | GW/yr | 0 |  | 1.89e-05 | 1.88e-05 | 0 | 0 | 0 | 0 | 0
REMIND-EU v1.1 | 8Gt_H2_Dom | DEU | Capacity Additions¦Hydrogen¦Coal¦w/o CCS | GW/yr | 0 |  | 0 | 0 | 0 | 0 | 0.0001009 | 0.0011714 | 0
REMIND-EU v1.1 | 8Gt_H2_Dom | DEU | Capacity Additions¦Hydrogen¦Electricity | GW/yr | 0.019172 |  | 0.041462 | 0.25545 | 2.8329 | 8.4523 | 6.8995 | 4.6929 | 0.26083
REMIND-EU v1.1 | 8Gt_H2_Dom | DEU | Capacity Additions¦Hydrogen¦Gas | GW/yr | 0 |  | 0.027612 | 0.29431 | 4e-05 | 0 | 0 | 0 | 0
REMIND-EU v1.1 | 8Gt_H2_Dom | DEU | Capacity Additions¦Hydrogen¦Gas¦w/ CCS | GW/yr | 0 |  | 0 | 0 | 4e-05 | 0 | 0 | 0 | 0
REMIND-EU v1.1 | 8Gt_H2_Dom | DEU | Capacity Additions¦Hydrogen¦Gas¦w/o CCS | GW/yr | 0 |  | 0.027612 | 0.29431 | 0 | 0 | 0 | 0 | 0
REMIND-EU v1.1 | 8Gt_H2_Dom | DEU | Capacity Additions¦Liquids¦Biomass | GW/yr | 0 |  | 1.6779 | 0.37785 | 0.51689 | 1.4924 | 1.3783 | 0.06801 | 0.50897
REMIND-EU v1.1 | 8Gt_H2_Dom | DEU | Capacity Additions¦Liquids¦Hydrogen | GW/yr | 0 |  | 0 | 0 | 0 | 2.1051 | 0 | 0.50884 | 0
REMIND-EU v1.1 | 8Gt_H2_Dom | DEU | Capacity¦Electricity¦Hydrogen | GW | 0.17974 |  | 0.74786 | 4.0554 | 20.889 | 44.2229 | 57.6498 | 62.8974 | 62.2392
REMIND-EU v1.1 | 8Gt_H2_Dom | DEU | Capacity¦Electricity¦Storage Converter¦Stationary Batteries | GW | 0.4793 |  | 2.4564 | 13.7183 | 66.5068 | 132.8128 | 167.8522 | 179.9901 | 173.4094
REMIND-EU v1.1 | 8Gt_H2_Dom | DEU | Capacity¦Electricity¦Storage Reservoir¦Stationary Batteries | GWh | 2.8758 |  | 14.7382 | 82.3095 | 399.0407 | 796.8767 | 1007.1135 | 1079.9409 | 1040.4564
REMIND-EU v1.1 | 8Gt_H2_Dom | DEU | Capacity¦Gases | GW | 84.9602 |  | 82.7218 | 76.6748 | 64.3395 | 39.7587 | 8.4014 | 1.3278 | 0.84267
REMIND-EU v1.1 | 8Gt_H2_Dom | DEU | Capacity¦Gases¦Biomass | GW | 0.50429 |  | 0.5386 | 0.62508 | 0.6558 | 0.60475 | 0.52411 | 0.40525 | 0.26198
REMIND-EU v1.1 | 8Gt_H2_Dom | DEU | Capacity¦Gases¦Hydrogen | GW | 0 |  | 0 | 0 | 2.51e-05 | 0.0001 | 0.0001493 | 0.0001471 | 0.0001407
REMIND-EU v1.1 | 8Gt_H2_Dom | DEU | Capacity¦Heat | GW | 1.6138 |  | 1.5673 | 6.0386 | 22.883 | 41.9677 | 51.5845 | 56.6099 | 60.1601
REMIND-EU v1.1 | 8Gt_H2_Dom | DEU | Capacity¦Hydrogen¦Biomass | GW | 0 |  | 4.72e-05 | 0.0001414 | 0.4261 | 1.8085 | 2.865 | 2.9476 | 2.8846
REMIND-EU v1.1 | 8Gt_H2_Dom | DEU | Capacity¦Hydrogen¦Biomass¦w/ CCS | GW | 0 |  | 0 | 0 | 0.42591 | 1.8083 | 2.8648 | 2.9474 | 2.8845
REMIND-EU v1.1 | 8Gt_H2_Dom | DEU | Capacity¦Hydrogen¦Biomass¦w/o CCS | GW | 0 |  | 4.72e-05 | 0.0001414 | 0.000188 | 0.0001862 | 0.0001811 | 0.0001703 | 0.0001505
REMIND-EU v1.1 | 8Gt_H2_Dom | DEU | Capacity¦Hydrogen¦Coal | GW | 0.09123 |  | 0.071696 | 0.0134 | 0.0006868 | 0.0005541 | 0.0003725 | 0.000296 | 0.0002889
REMIND-EU v1.1 | 8Gt_H2_Dom | DEU | Capacity¦Hydrogen¦Coal¦w/ CCS | GW | 0 |  | 0 | 0 | 0.0001 | 0.0001999 | 0.000199 | 0.000196 | 0.0001883
REMIND-EU v1.1 | 8Gt_H2_Dom | DEU | Capacity¦Hydrogen¦Coal¦w/o CCS | GW | 0.09123 |  | 0.071696 | 0.0134 | 0.0005868 | 0.0003542 | 0.0001735 | 0.0001 | 0.0001005
REMIND-EU v1.1 | 8Gt_H2_Dom | DEU | Capacity¦Hydrogen¦Electricity | GW | 0.04793 |  | 0.19943 | 0.94076 | 8.6561 | 36.8334 | 74.9975 | 103.063 | 112.6719
REMIND-EU v1.1 | 8Gt_H2_Dom | DEU | Capacity¦Hydrogen¦Gas | GW | 0.41395 |  | 0.46237 | 1.1485 | 1.2392 | 0.0014409 | 0.0013572 | 0.0012519 | 0.0011104
REMIND-EU v1.1 | 8Gt_H2_Dom | DEU | Capacity¦Hydrogen¦Gas¦w/ CCS | GW | 0 |  | 0 | 0 | 0.0001 | 0.0001999 | 0.000199 | 0.000196 | 0.0001883
REMIND-EU v1.1 | 8Gt_H2_Dom | DEU | Capacity¦Hydrogen¦Gas¦w/o CCS | GW | 0.41395 |  | 0.46237 | 1.1485 | 1.2391 | 0.001241 | 0.0011581 | 0.0010559 | 0.0009221
REMIND-EU v1.1 | 8Gt_H2_Dom | DEU | Capacity¦Liquids¦Biomass | GW | 3.7523 |  | 7.8393 | 12.7485 | 14.5367 | 18.7404 | 24.5674 | 26.441 | 25.9852
REMIND-EU v1.1 | 8Gt_H2_Dom | DEU | Capacity¦Liquids¦Hydrogen | GW | 0 |  | 0 | 0 | 0 | 5.2627 | 10.5159 | 11.7044 | 12.6728
REMIND-EU v1.1 | 8Gt_H2_Dom | DEU | Capacity¦Liquids¦Oil | GW | 125.8408 |  | 118.3215 | 104.0908 | 84.1261 | 49.9222 | 13.2022 | 0.54045 | 0.0072008
REMIND-EU v1.1 | 8Gt_H2_Dom | DEU | Capital Cost¦Electricity¦Biomass¦w/ CCS | EUR2020/kW |  |  | 5972.4214 | 4977.0179 | 3981.6143 | 3318.0119 | 3318.0119 | 3318.0119 | 3318.0119
REMIND-EU v1.1 | 8Gt_H2_Dom | DEU | Capital Cost¦Electricity¦Biomass¦w/o CCS | EUR2020/kW |  |  | 2401.2092 | 2419.0891 | 2436.969 | 2454.8489 | 2472.7288 | 2490.6087 | 2508.4885
REMIND-EU v1.1 | 8Gt_H2_Dom | DEU | Capital Cost¦Electricity¦Coal¦w/ CCS | EUR2020/kW |  |  | 5740.6873 | 5484.0434 | 5227.3996 | 4970.7558 | 4714.1119 | 4457.4681 | 4200.8243
REMIND-EU v1.1 | 8Gt_H2_Dom | DEU | Capital Cost¦Electricity¦Coal¦w/o CCS | EUR2020/kW |  |  | 2247.9405 | 2233.7594 | 2219.5782 | 2205.3971 | 2191.2159 | 2177.0348 | 2162.8536
REMIND-EU v1.1 | 8Gt_H2_Dom | DEU | Capital Cost¦Electricity¦Gas¦w/ CCS | EUR2020/kW |  |  | 2825.6886 | 2679.9701 | 2534.2517 | 2388.5332 | 2242.8147 | 2097.0963 | 1951.3778
REMIND-EU v1.1 | 8Gt_H2_Dom | DEU | Capital Cost¦Electricity¦Gas¦w/o CCS | EUR2020/kW |  |  | 991.4697 | 988.6248 | 985.78 | 982.9352 | 980.0903 | 977.2455 | 974.4007
REMIND-EU v1.1 | 8Gt_H2_Dom | DEU | Capital Cost¦Electricity¦Geothermal | EUR2020/kW |  |  | 2861.0152 | 2954.0169 | 3047.0187 | 3140.0204 | 3233.0221 | 3326.0238 | 3419.0255
REMIND-EU v1.1 | 8Gt_H2_Dom | DEU | Capital Cost¦Electricity¦Hydro | EUR2020/kW |  |  | 2395.2886 | 2451.2933 | 2507.2979 | 2563.3026 | 2619.3073 | 2675.3119 | 2731.3166
REMIND-EU v1.1 | 8Gt_H2_Dom | DEU | Capital Cost¦Electricity¦Nuclear | EUR2020/kW |  |  | 7471.4358 | 7343.1378 | 7214.8398 | 7086.5418 | 6958.2438 | 6829.9459 | 6701.6479
REMIND-EU v1.1 | 8Gt_H2_Dom | DEU | Capital Cost¦Electricity¦Solar¦CSP | EUR2020/kW |  |  | 5312.7368 | 4517.3373 | 3887.1104 | 3543.1365 | 3313.548 | 3032.1523 | 2684.4792
REMIND-EU v1.1 | 8Gt_H2_Dom | DEU | Capital Cost¦Electricity¦Solar¦PV | EUR2020/kW |  |  | 691.6888 | 469.7977 | 373.5882 | 341.8132 | 334.5916 | 333.3948 | 331.593
REMIND-EU v1.1 | 8Gt_H2_Dom | DEU | Capital Cost¦Electricity¦Wind¦Offshore | EUR2020/kW |  |  | 4298.791 | 3455.9717 | 2780.759 | 2302.8435 | 1961.4238 | 1696.6069 | 1478.3489
REMIND-EU v1.1 | 8Gt_H2_Dom | DEU | Capital Cost¦Electricity¦Wind¦Onshore | EUR2020/kW |  |  | 1587.2335 | 1380.0551 | 1221.319 | 1132.288 | 1076.2376 | 1032.3518 | 993.9577
REMIND-EU v1.1 | 8Gt_H2_Dom | DEU | Capital Cost¦Gases¦Biomass¦w/o CCS | EUR2020/kW |  |  | 2554.4779 | 2425.3978 | 2296.3178 | 2167.2378 | 2038.1577 | 1909.0777 | 1779.9976
REMIND-EU v1.1 | 8Gt_H2_Dom | DEU | Capital Cost¦Gases¦Coal¦w/o CCS | EUR2020/kW |  |  | 1471.3793 | 1471.3793 | 1471.3793 | 1471.3793 | 1471.3793 | 1471.3793 | 1471.3793
REMIND-EU v1.1 | 8Gt_H2_Dom | DEU | Capital Cost¦Hydrogen¦Biomass¦w/ CCS | EUR2020/kW |  |  | 3752.0171 | 3126.6809 | 2501.3448 | 2084.454 | 2084.454 | 2084.454 | 2084.454
REMIND-EU v1.1 | 8Gt_H2_Dom | DEU | Capital Cost¦Hydrogen¦Biomass¦w/o CCS | EUR2020/kW |  |  | 2746.5746 | 2231.5919 | 1888.2701 | 1716.6091 | 1716.6091 | 1716.6091 | 1716.6091
REMIND-EU v1.1 | 8Gt_H2_Dom | DEU | Capital Cost¦Hydrogen¦Coal¦w/ CCS | EUR2020/kW |  |  | 2811.9693 | 2284.725 | 1933.2289 | 1757.4808 | 1757.4808 | 1757.4808 | 1757.4808
REMIND-EU v1.1 | 8Gt_H2_Dom | DEU | Capital Cost¦Hydrogen¦Coal¦w/o CCS | EUR2020/kW |  |  | 1697.1951 | 1542.9046 | 1542.9046 | 1542.9046 | 1542.9046 | 1542.9046 | 1542.9046
REMIND-EU v1.1 | 8Gt_H2_Dom | DEU | Capital Cost¦Hydrogen¦Electricity | EUR2020/kW |  |  | 1348.6086 | 793.9946 | 542.1885 | 437.2506 | 375.3148 | 333.9319 | 308.5331
REMIND-EU v1.1 | 8Gt_H2_Dom | DEU | Capital Cost¦Hydrogen¦Gas¦w/ CCS | EUR2020/kW |  |  | 698.6442 | 635.1311 | 635.1311 | 635.1311 | 635.1311 | 635.1311 | 635.1311
REMIND-EU v1.1 | 8Gt_H2_Dom | DEU | Capital Cost¦Hydrogen¦Gas¦w/o CCS | EUR2020/kW |  |  | 577.3919 | 577.3919 | 577.3919 | 577.3919 | 577.3919 | 577.3919 | 577.3919
REMIND-EU v1.1 | 8Gt_H2_Dom | DEU | Capital Cost¦Liquids¦Biomass¦w/ CCS | EUR2020/kW |  |  | 6825.6245 | 5688.0204 | 4550.4163 | 3792.0136 | 3792.0136 | 3792.0136 | 3792.0136
REMIND-EU v1.1 | 8Gt_H2_Dom | DEU | Capital Cost¦Liquids¦Biomass¦w/o CCS | EUR2020/kW |  |  | 5517.6722 | 4598.0602 | 3678.4482 | 3065.3735 | 3065.3735 | 3065.3735 | 3065.3735
REMIND-EU v1.1 | 8Gt_H2_Dom | DEU | Capital Cost¦Liquids¦Coal¦w/ CCS | EUR2020/kW |  |  | 3347.3878 | 2789.4899 | 2231.5919 | 1859.6599 | 1859.6599 | 1859.6599 | 1859.6599
REMIND-EU v1.1 | 8Gt_H2_Dom | DEU | Capital Cost¦Liquids¦Coal¦w/o CCS | EUR2020/kW |  |  | 1955.7083 | 1777.9166 | 1777.9166 | 1777.9166 | 1777.9166 | 1777.9166 | 1777.9166
REMIND-EU v1.1 | 8Gt_H2_Dom | DEU | Capital Cost¦Liquids¦Oil | EUR2020/kW |  |  | 433.0439 | 433.0439 | 433.0439 | 433.0439 | 433.0439 | 433.0439 | 433.0439
REMIND-EU v1.1 | 8Gt_H2_Dom | DEU | Carbon Management¦Carbon Capture and Storage¦DACCS | Mt CO2/yr | 0 |  | 0 | 0 | 0.063375 | 1.5315 | 5.6353 | 9.037 | 10.0043
REMIND-EU v1.1 | 8Gt_H2_Dom | DEU | Carbon Management¦Carbon Capture and Storage¦Fossil | Mt CO2/yr | 0 |  | 0 | 0 | 0.0017862 | 0.0040242 | 0.0038795 | 0.0037163 | 0.0035193
REMIND-EU v1.1 | 8Gt_H2_Dom | DEU | Carbon Management¦Carbon Capture and Usage | Mt CO2/yr | 0 |  | 0 | 0 | 3.92e-05 | 11.0533 | 22.0867 | 24.5829 | 26.6168
REMIND-EU v1.1 | 8Gt_H2_Dom | DEU | Carbon Management¦Carbon Capture¦Biomass¦Energy¦Supply¦Gases | Mt CO2/yr | 0 |  | 0 | 0 | 0 | 0 | 0 | 0 | 0
REMIND-EU v1.1 | 8Gt_H2_Dom | DEU | Carbon Management¦Carbon Capture¦Biomass¦Energy¦Supply¦Hydrogen | Mt CO2/yr | 0 |  | 0 | 0 | 1.7594 | 7.4701 | 11.8341 | 3.2769 | 0
REMIND-EU v1.1 | 8Gt_H2_Dom | DEU | Carbon Management¦Carbon Capture¦Biomass¦Energy¦Supply¦Liquids | Mt CO2/yr | 0 |  | 0 | 0 | 3.3694 | 16.8996 | 36.4117 | 44.3349 | 45.8726
REMIND-EU v1.1 | 8Gt_H2_Dom | DEU | Carbon Management¦Carbon Capture¦Biomass¦Energy¦Supply¦Other | Mt CO2/yr | 0 |  | 0 | 0 | 0 | 0 | 0 | 0 | 0
REMIND-EU v1.1 | 8Gt_H2_Dom | DEU | Carbon Management¦Carbon Capture¦Direct Air Capture | Mt CO2/yr | 0 |  | 0.0001223 | 0.0002933 | 0.096653 | 2.0744 | 7.8984 | 13.0761 | 14.8458
REMIND-EU v1.1 | 8Gt_H2_Dom | DEU | Carbon Management¦Carbon Capture¦Fossil | Mt CO2/yr | 0 |  | 0 | 0 | 0.0027241 | 0.0054508 | 0.0054374 | 0.0053773 | 0.0052224
REMIND-EU v1.1 | 8Gt_H2_Dom | DEU | Carbon Management¦Carbon Capture¦Fossil¦Energy¦Supply | Mt CO2/yr | 0 |  | 0 | 0 | 0.0027241 | 0.0054508 | 0.0054374 | 0.0053773 | 0.0052224
REMIND-EU v1.1 | 8Gt_H2_Dom | DEU | Carbon Management¦Carbon Capture¦Fossil¦Energy¦Supply¦Electricity | Mt CO2/yr | 0 |  | 0 | 0 | 0.0017332 | 0.00347 | 0.0034651 | 0.0034357 | 0.0033563
REMIND-EU v1.1 | 8Gt_H2_Dom | DEU | Carbon Management¦Carbon Capture¦Fossil¦Energy¦Supply¦Gases | Mt CO2/yr | 0 |  | 0 | 0 | 0 | 0 | 0 | 0 | 0
REMIND-EU v1.1 | 8Gt_H2_Dom | DEU | Carbon Management¦Carbon Capture¦Fossil¦Energy¦Supply¦Hydrogen | Mt CO2/yr | 0 |  | 0 | 0 | 0.0005502 | 0.0010998 | 0.0010951 | 0.0010781 | 0.0010362
REMIND-EU v1.1 | 8Gt_H2_Dom | DEU | Carbon Management¦Carbon Capture¦Fossil¦Energy¦Supply¦Liquids | Mt CO2/yr | 0 |  | 0 | 0 | 0.0004407 | 0.000881 | 0.0008772 | 0.0008636 | 0.00083
REMIND-EU v1.1 | 8Gt_H2_Dom | DEU | Carbon Management¦Carbon Capture¦Fossil¦Energy¦Supply¦Other | Mt CO2/yr | 0 |  | 0 | 0 | 0 | 0 | 0 | 0 | 0
REMIND-EU v1.1 | 8Gt_H2_Dom | DEU | Carbon Management¦Carbon Capture¦Industrial Processes | Mt CO2/yr | 0 |  | 0 | 0 | 0 | 4.805 | 10.3885 | 9.7456 | 9.014
REMIND-EU v1.1 | 8Gt_H2_Dom | DEU | Carbon Management¦Carbon Capture¦Industry¦Fossil | Mt CO2/yr | 0 |  | 0 | 0 | 0 | 6.9733 | 1.1787 | 0.03051 | 0
REMIND-EU v1.1 | 8Gt_H2_Dom | DEU | Carbon Sequestration¦DACCS | Mt CO2/yr | 0 |  | 0 | 0 | 0.063375 | 1.5315 | 5.6353 | 9.037 | 10.0043
REMIND-EU v1.1 | 8Gt_H2_Dom | DEU | Carbon Sequestration¦Enhanced Weathering | Mt CO2/yr | 0 |  | 0 | 0 | 0 | 0 | 0 | 0 | 0
REMIND-EU v1.1 | 8Gt_H2_Dom | DEU | Carbon Sequestration¦Land Use | Mt CO2/yr | 1.5767 |  | 1.5767 | 2.3833 | 2.42 | 2.7133 | 3.1533 | 3.3 | 3.0433
REMIND-EU v1.1 | 8Gt_H2_Dom | DEU | Cumulative Capacity¦Electricity¦Biomass | GW | 3.3323 |  | 4.6409 | 4.6409 | 4.641 | 4.7266 | 4.8121 | 4.8121 | 4.8121
REMIND-EU v1.1 | 8Gt_H2_Dom | DEU | Cumulative Capacity¦Electricity¦Coal | GW | 7.7432 |  | 8.0636 | 8.0636 | 8.0639 | 8.0642 | 8.0642 | 8.0643 | 8.0738
REMIND-EU v1.1 | 8Gt_H2_Dom | DEU | Cumulative Capacity¦Electricity¦Gas | GW | 26.6729 |  | 40.3465 | 45.5663 | 45.5833 | 45.5834 | 45.5834 | 45.5834 | 45.5834
REMIND-EU v1.1 | 8Gt_H2_Dom | DEU | Cumulative Capacity¦Electricity¦Hydro | GW | 1.6375 |  | 2.3035 | 3.299 | 4.6048 | 5.5709 | 6.0315 | 6.1494 | 6.1494
REMIND-EU v1.1 | 8Gt_H2_Dom | DEU | Cumulative Capacity¦Electricity¦Solar¦CSP | GW | 0.0019 |  | 0.018095 | 0.049691 | 0.066993 | 0.085314 | 0.11372 | 0.13182 | 0.14659
REMIND-EU v1.1 | 8Gt_H2_Dom | DEU | Cumulative Capacity¦Electricity¦Solar¦PV | GW | 36.0658 |  | 55.5417 | 98.9662 | 236.0369 | 393.7016 | 498.9272 | 553.5018 | 580.0681
REMIND-EU v1.1 | 8Gt_H2_Dom | DEU | Cumulative Capacity¦Electricity¦Wind | GW | 34.3728 |  | 52.4395 | 85.0845 | 163.2326 | 265.7996 | 363.4461 | 429.0126 | 474.7425
REMIND-EU v1.1 | 8Gt_H2_Dom | DEU | Cumulative Capacity¦Gases¦Biomass | GW | 0.1578 |  | 0.19957 | 0.30218 | 0.36303 | 0.36303 | 0.36303 | 0.36303 | 0.36303
REMIND-EU v1.1 | 8Gt_H2_Dom | DEU | Cumulative Capacity¦Hydrogen¦Biomass | GW | 0 |  | 4.72e-05 | 0.0001414 | 0.4261 | 1.8089 | 2.87 | 2.9741 | 2.9741
REMIND-EU v1.1 | 8Gt_H2_Dom | DEU | Cumulative Capacity¦Hydrogen¦Electricity | GW | 0.047931 |  | 0.19952 | 0.94179 | 8.6627 | 36.8757 | 75.2552 | 104.2362 | 116.6206
REMIND-EU v1.1 | 8Gt_H2_Dom | DEU | Cumulative Capacity¦Liquids¦Biomass | GW | 1.0119 |  | 5.2066 | 10.346 | 12.5828 | 17.606 | 24.7826 | 28.3983 | 29.8408
REMIND-EU v1.1 | 8Gt_H2_Dom | DEU | Efficiency¦Electricity¦Biomass¦w/ CCS | % |  |  | 29 | 30 | 31 | 32 | 33 | 34 | 35
REMIND-EU v1.1 | 8Gt_H2_Dom | DEU | Efficiency¦Electricity¦Biomass¦w/o CCS | % |  |  | 37.3774 | 39.6559 | 42 | 43 | 44 | 45 | 46
REMIND-EU v1.1 | 8Gt_H2_Dom | DEU | Efficiency¦Electricity¦Coal¦w/ CCS | % |  |  | 36.4686 | 36.3905 | 36.3124 | 36.2343 | 36.1562 | 36.0781 | 36
REMIND-EU v1.1 | 8Gt_H2_Dom | DEU | Efficiency¦Electricity¦Coal¦w/o CCS | % |  |  | 43.3359 | 44.1718 | 44 | 45 | 45 | 46 | 46
REMIND-EU v1.1 | 8Gt_H2_Dom | DEU | Efficiency¦Electricity¦Gas¦w/ CCS | % |  |  | 48.7035 | 50.3518 | 53 | 54 | 55 | 55 | 56
REMIND-EU v1.1 | 8Gt_H2_Dom | DEU | Efficiency¦Electricity¦Gas¦w/o CCS | % |  |  | 56.1964 | 58.0982 | 61 | 61 | 62 | 62 | 63
REMIND-EU v1.1 | 8Gt_H2_Dom | DEU | Efficiency¦Gases¦Biomass¦w/o CCS | % |  |  | 76.9125 | 73.2605 | 69.6084 | 65.9563 | 62.3042 | 58.6521 | 55
REMIND-EU v1.1 | 8Gt_H2_Dom | DEU | Efficiency¦Gases¦Coal¦w/o CCS | % |  |  | 59.992 | 59.9933 | 59.9947 | 59.996 | 59.9973 | 59.9987 | 60
REMIND-EU v1.1 | 8Gt_H2_Dom | DEU | Efficiency¦Hydrogen¦Biomass¦w/ CCS | % |  |  | 55 | 55 | 55 | 55 | 55 | 55 | 55
REMIND-EU v1.1 | 8Gt_H2_Dom | DEU | Efficiency¦Hydrogen¦Biomass¦w/o CCS | % |  |  | 61 | 61 | 61 | 61 | 61 | 61 | 61
REMIND-EU v1.1 | 8Gt_H2_Dom | DEU | Efficiency¦Hydrogen¦Coal¦w/ CCS | % |  |  | 57 | 57 | 57 | 57 | 57 | 57 | 57
REMIND-EU v1.1 | 8Gt_H2_Dom | DEU | Efficiency¦Hydrogen¦Coal¦w/o CCS | % |  |  | 59 | 59 | 59 | 59 | 59 | 59 | 59
REMIND-EU v1.1 | 8Gt_H2_Dom | DEU | Efficiency¦Hydrogen¦Electricity | % |  |  | 61 | 63 | 65 | 67 | 69 | 71 | 73
REMIND-EU v1.1 | 8Gt_H2_Dom | DEU | Efficiency¦Hydrogen¦Gas¦w/ CCS | % |  |  | 70 | 70 | 70 | 70 | 70 | 70 | 70
REMIND-EU v1.1 | 8Gt_H2_Dom | DEU | Efficiency¦Hydrogen¦Gas¦w/o CCS | % |  |  | 73 | 73 | 73 | 73 | 73 | 73 | 73
REMIND-EU v1.1 | 8Gt_H2_Dom | DEU | Efficiency¦Liquids¦Biomass¦w/ CCS | % |  |  | 41 | 41 | 41 | 41 | 41 | 41 | 41
REMIND-EU v1.1 | 8Gt_H2_Dom | DEU | Efficiency¦Liquids¦Biomass¦w/o CCS | % |  |  | 41 | 41 | 41 | 41 | 41 | 41 | 41
REMIND-EU v1.1 | 8Gt_H2_Dom | DEU | Efficiency¦Liquids¦Coal¦w/ CCS | % |  |  | 40 | 40 | 40 | 40 | 40 | 40 | 40
REMIND-EU v1.1 | 8Gt_H2_Dom | DEU | Efficiency¦Liquids¦Coal¦w/o CCS | % |  |  | 40 | 40 | 40 | 40 | 40 | 40 | 40
REMIND-EU v1.1 | 8Gt_H2_Dom | DEU | Efficiency¦Liquids¦Oil | % |  |  | 92.6524 | 92.3791 | 92.1058 | 91.8325 | 91.5591 | 91.2858 | 91.0125
REMIND-EU v1.1 | 8Gt_H2_Dom | DEU | Emissions¦CH4 | Mt CH4/yr | 2.132 |  | 1.9704 | 1.6888 | 1.2277 | 1.0749 | 0.94051 | 0.92063 | 0.90435
REMIND-EU v1.1 | 8Gt_H2_Dom | DEU | Emissions¦CH4¦AFOLU | Mt CH4/yr | 1.4019 |  | 1.3151 | 1.2052 | 0.99805 | 0.85068 | 0.7106 | 0.68355 | 0.66067
REMIND-EU v1.1 | 8Gt_H2_Dom | DEU | Emissions¦CH4¦Energy | Mt CH4/yr | 0.0066571 |  | 0.0061164 | 0.0013823 | 0.0010424 | 0.0007116 | 0.0001567 | 3.78e-05 | 1.77e-05
REMIND-EU v1.1 | 8Gt_H2_Dom | DEU | Emissions¦CH4¦Energy¦Supply | Mt CH4/yr | 0.0066571 |  | 0.0061164 | 0.0013823 | 0.0010424 | 0.0007116 | 0.0001567 | 3.78e-05 | 1.77e-05
REMIND-EU v1.1 | 8Gt_H2_Dom | DEU | Emissions¦CO2¦AFOLU | Mt CO2/yr | -1.5767 |  | -1.5767 | -2.3833 | -2.42 | -2.7133 | -3.1533 | -3.3 | -3.0433
REMIND-EU v1.1 | 8Gt_H2_Dom | DEU | Emissions¦CO2¦Energy incl Bunkers | Mt CO2/yr | 787.09 |  | 717.4138 | 557.2043 | 365.1709 | 177.9915 | 9.9603 | -34.0566 | -35.6849
REMIND-EU v1.1 | 8Gt_H2_Dom | DEU | Emissions¦CO2¦Energy incl Bunkers¦Demand | Mt CO2/yr | 470.3919 |  | 444.2582 | 377.8666 | 306.6402 | 173.9932 | 38.1708 | -2.618 | -6.1735
REMIND-EU v1.1 | 8Gt_H2_Dom | DEU | Emissions¦CO2¦Energy¦Demand¦Bunkers | Mt CO2/yr | 31.7433 |  | 22.622 | 12.5795 | 4.7127 | 0 | 0 | 0 | 0.018925
REMIND-EU v1.1 | 8Gt_H2_Dom | DEU | Emissions¦CO2¦Energy¦Demand¦Bunkers¦Aviation | Mt CO2/yr | 26.4071 |  | 23.226 | 20.2568 | 17.4651 | 15.2786 | 7.2735 | 0 | 0.0091108
REMIND-EU v1.1 | 8Gt_H2_Dom | DEU | Emissions¦CO2¦Energy¦Demand¦Bunkers¦Navigation | Mt CO2/yr | 8.3063 |  | 7.479 | 6.2527 | 5.1173 | 4.3428 | 1.8806 | 0 | 0.0022508
REMIND-EU v1.1 | 8Gt_H2_Dom | DEU | Emissions¦CO2¦Energy¦Supply¦Heat | Mt CO2/yr | 26.2297 |  | 26.1716 | 18.6229 | 5.0703 | 0.012553 | 0.0090675 | 0.0057357 | 0.0030424
REMIND-EU v1.1 | 8Gt_H2_Dom | DEU | Emissions¦CO2¦Energy¦Supply¦Hydrogen | Mt CO2/yr | 1.2483 |  | 1.2799 | 2.5558 | 0.94569 | -7.4659 | -11.8308 | -3.274 | 0.0025409
REMIND-EU v1.1 | 8Gt_H2_Dom | DEU | Emissions¦CO2¦Supply¦Non-Renewable Waste | Mt CO2/yr | 25.3671 |  | 24.1738 | 22.6456 | 22.3424 | 17.936 | 1.9503 | 0.013793 | 0
REMIND-EU v1.1 | 8Gt_H2_Dom | DEU | Emissions¦F-Gases | Mt CO2-equiv/yr | 21.793 |  | 14.6246 | 10.0052 | 5.3858 | 3.9557 | 2.5255 | 2.3208 | 2.1161
REMIND-EU v1.1 | 8Gt_H2_Dom | DEU | Emissions¦Gross Fossil CO2¦Energy¦Supply¦Heat | Mt CO2/yr | 26.2297 |  | 26.1716 | 18.6229 | 5.0703 | 0.012553 | 0.0090675 | 0.0057357 | 0.0030424
REMIND-EU v1.1 | 8Gt_H2_Dom | DEU | Emissions¦Gross Fossil CO2¦Energy¦Supply¦Hydrogen | Mt CO2/yr | 1.2483 |  | 1.2799 | 2.5558 | 2.0993 | -1.9508 | -3.3873 | -1.0094 | 0.0025409
REMIND-EU v1.1 | 8Gt_H2_Dom | DEU | Emissions¦Kyoto Gases | Mt CO2-equiv/yr | 855.4452 |  | 800.1062 | 630.8599 | 417.7279 | 219.9746 | 46.6414 | -2.052 | -5.4574
REMIND-EU v1.1 | 8Gt_H2_Dom | DEU | Emissions¦Kyoto Gases¦AFOLU | Mt CO2-equiv/yr | 59.5734 |  | 56.1171 | 49.9975 | 40.54 | 33.9099 | 27.8951 | 27.1628 | 26.8873
REMIND-EU v1.1 | 8Gt_H2_Dom | DEU | Emissions¦Kyoto Gases¦Agriculture¦ESR | Mt CO2-equiv/yr | 61.0188 |  | 57.5625 | 52.2496 | 42.8288 | 36.492 | 30.9172 | 30.3315 | 29.7994
REMIND-EU v1.1 | 8Gt_H2_Dom | DEU | Emissions¦Kyoto Gases¦Demand¦Transport¦ESR | Mt CO2-equiv/yr | 164.2884 |  | 164.0725 | 152.7209 | 125.2066 | 88.5136 | 34.2821 | 1.9407 | 0.37166
REMIND-EU v1.1 | 8Gt_H2_Dom | DEU | Emissions¦Kyoto Gases¦Energy | Mt CO2-equiv/yr | 719.1436 |  | 659.0717 | 505.7652 | 319.2834 | 144.0672 | 7.2132 | -33.3935 | -35.2763
REMIND-EU v1.1 | 8Gt_H2_Dom | DEU | Emissions¦Kyoto Gases¦ESR | Mt CO2-equiv/yr | 442.5766 |  | 424.9779 | 385.8343 | 311.7531 | 202.8462 | 80.3305 | 39.6994 | 37.6527
REMIND-EU v1.1 | 8Gt_H2_Dom | DEU | Emissions¦Kyoto Gases¦ETS | Mt CO2-equiv/yr | 417.8882 |  | 386.1229 | 259.9181 | 125.2201 | 33.6908 | -31.2422 | -40.8897 | -42.3141
REMIND-EU v1.1 | 8Gt_H2_Dom | DEU | Emissions¦Kyoto Gases¦Fugitive Emissions | Mt CO2-equiv/yr | 9.3138 |  | 6.8546 | 1.8673 | 0.3388 | 0.03477 | 0.0006779 | 0.0005002 | 0.0011374
REMIND-EU v1.1 | 8Gt_H2_Dom | DEU | Emissions¦Kyoto Gases¦Fugitive Emissions¦ETS | Mt CO2-equiv/yr | 9.3138 |  | 6.8546 | 1.8673 | 0.3388 | 0.03477 | 0.0006779 | 0.0005002 | 0.0011374
REMIND-EU v1.1 | 8Gt_H2_Dom | DEU | Emissions¦Kyoto Gases¦Industry | Mt CO2-equiv/yr | 112.8846 |  | 127.1379 | 95.061 | 72.8804 | 28.8279 | 0.64571 | -0.55113 | -2.8543
REMIND-EU v1.1 | 8Gt_H2_Dom | DEU | Emissions¦Kyoto Gases¦Industry¦ESR | Mt CO2-equiv/yr | 74.7695 |  | 72.1003 | 63.694 | 52.7237 | 34.2294 | 2.308 | 0 | 0
REMIND-EU v1.1 | 8Gt_H2_Dom | DEU | Emissions¦Kyoto Gases¦Industry¦ETS | Mt CO2-equiv/yr | 88.8494 |  | 103.3851 | 76.6582 | 64.8415 | 30.4706 | 2.2383 | -0.52354 | -2.8543
REMIND-EU v1.1 | 8Gt_H2_Dom | DEU | Emissions¦Kyoto Gases¦Other | Mt CO2-equiv/yr | 21.793 |  | 14.6246 | 10.0052 | 5.3858 | 3.9557 | 2.5255 | 2.3208 | 2.1161
REMIND-EU v1.1 | 8Gt_H2_Dom | DEU | Emissions¦Kyoto Gases¦Waste¦ESR | Mt CO2-equiv/yr | 11.5893 |  | 11.963 | 12.2318 | 6.6539 | 6.8121 | 7.0188 | 7.2206 | 7.3999
REMIND-EU v1.1 | 8Gt_H2_Dom | DEU | Emissions¦N2O | kt N2O/yr | 107.9383 |  | 164.8281 | 140.7407 | 100.3275 | 75.8895 | 56.9717 | 49.477 | 48.8562
REMIND-EU v1.1 | 8Gt_H2_Dom | DEU | Emissions¦N2O¦AFOLU | kt N2O/yr | 82.1348 |  | 78.2583 | 69.8311 | 56.1643 | 47.822 | 41.5866 | 42.2349 | 42.6437
REMIND-EU v1.1 | 8Gt_H2_Dom | DEU | Energy Service¦Residential and Commercial¦Floor Space | bn m2/yr | 4.8343 |  | 4.9526 | 5.0456 | 5.1191 | 5.1958 | 5.2842 | 5.3547 | 5.4006
REMIND-EU v1.1 | 8Gt_H2_Dom | DEU | Energy Service¦Transportation¦Freight¦International Shipping | bn tkm/yr | 1124.5104 |  | 1110.3628 | 1043.0235 | 946.7094 | 913.4414 | 796.6692 | 927.4233 | 1037.7093
REMIND-EU v1.1 | 8Gt_H2_Dom | DEU | Energy Service¦Transportation¦Passenger¦International Aviation | bn pkm/yr | 215.812 |  | 236.0136 | 242.3389 | 243.0115 | 253.7121 | 249.3465 | 304.1187 | 357.4794
REMIND-EU v1.1 | 8Gt_H2_Dom | DEU | Final Energy¦Bunkers | TWh/yr | 137.31 |  | 132.498 | 127.8925 | 120.2234 | 118.1677 | 110.4805 | 130.1879 | 147.75
REMIND-EU v1.1 | 8Gt_H2_Dom | DEU | Final Energy¦Bunkers¦Aviation | TWh/yr | 104.4535 |  | 100.2241 | 97.7264 | 92.9795 | 92.013 | 87.7825 | 103.8965 | 118.4795
REMIND-EU v1.1 | 8Gt_H2_Dom | DEU | Final Energy¦Bunkers¦Aviation¦Liquids | TWh/yr | 104.4535 |  | 100.2241 | 97.7264 | 92.9795 | 92.013 | 87.7825 | 103.8965 | 118.4795
REMIND-EU v1.1 | 8Gt_H2_Dom | DEU | Final Energy¦Bunkers¦Aviation¦Liquids¦Biomass | TWh/yr | 18.1528 |  | 47.5799 | 80.6717 | 102.5328 | 118.1677 | 110.4805 | 130.1879 | 124.3078
REMIND-EU v1.1 | 8Gt_H2_Dom | DEU | Final Energy¦Bunkers¦Aviation¦Liquids¦Efuel | TWh/yr | 0 |  | 0 | 0 | 0 | 0 | 0 | 0 | 23.3711
REMIND-EU v1.1 | 8Gt_H2_Dom | DEU | Final Energy¦Bunkers¦Aviation¦Liquids¦Petroleum | TWh/yr | 119.1572 |  | 84.9181 | 47.2208 | 17.6906 | 0 | 0 | 0 | 0.071028
REMIND-EU v1.1 | 8Gt_H2_Dom | DEU | Final Energy¦Bunkers¦Liquids | TWh/yr | 137.31 |  | 132.498 | 127.8925 | 120.2234 | 118.1677 | 110.4805 | 130.1879 | 147.75
REMIND-EU v1.1 | 8Gt_H2_Dom | DEU | Final Energy¦Bunkers¦Navigation | TWh/yr | 32.8557 |  | 32.273 | 30.1653 | 27.2431 | 26.154 | 22.6973 | 26.2906 | 29.2695
REMIND-EU v1.1 | 8Gt_H2_Dom | DEU | Final Energy¦Bunkers¦Navigation¦Liquids | TWh/yr | 32.8557 |  | 32.273 | 30.1653 | 27.2431 | 26.154 | 22.6973 | 26.2906 | 29.2695
REMIND-EU v1.1 | 8Gt_H2_Dom | DEU | Final Energy¦Carbon Dioxide Removal | TWh/yr | 0 |  | 0 | 0.00058333 | 0.19331 | 4.1488 | 15.7968 | 26.1524 | 29.6918
REMIND-EU v1.1 | 8Gt_H2_Dom | DEU | Final Energy¦Carbon Dioxide Removal¦Electricity | TWh/yr | 0 |  | 0 | 0.00011111 | 0.038667 | 0.82975 | 3.1594 | 5.2305 | 5.9384
REMIND-EU v1.1 | 8Gt_H2_Dom | DEU | Final Energy¦Carbon Dioxide Removal¦Gases | TWh/yr | 0 |  | 0 | 0 | 0 | 0 | 0 | 0 | 0
REMIND-EU v1.1 | 8Gt_H2_Dom | DEU | Final Energy¦Carbon Dioxide Removal¦Hydrogen | TWh/yr | 0 |  | 0 | 0 | 0 | 0 | 0 | 0 | 0
REMIND-EU v1.1 | 8Gt_H2_Dom | DEU | Final Energy¦Carbon Dioxide Removal¦Liquids | TWh/yr | 0 |  | 0 | 0 | 0 | 0 | 0 | 0 | 0
REMIND-EU v1.1 | 8Gt_H2_Dom | DEU | Final Energy¦Gases¦Biomass | TWh/yr | 22.2264 |  | 22.7186 | 23.4058 | 26.0083 | 25.3168 | 19.33 | 19.2649 | 18.1114
REMIND-EU v1.1 | 8Gt_H2_Dom | DEU | Final Energy¦Gases¦Efuel | TWh/yr | 0 |  | 0 | 0 | 0.00016667 | 0.00058333 | 2.7778e-05 | 0.001 | 0
REMIND-EU v1.1 | 8Gt_H2_Dom | DEU | Final Energy¦Heat | TWh/yr | 116.3422 |  | 125.6071 | 123.5506 | 107.4546 | 129.9323 | 160.8394 | 177.3583 | 189.1684
REMIND-EU v1.1 | 8Gt_H2_Dom | DEU | Final Energy¦Hydrogen | TWh/yr | 3.8872 |  | 4.0827 | 4.3889 | 5.301 | 51.9817 | 171.3944 | 285.6095 | 344.4762
REMIND-EU v1.1 | 8Gt_H2_Dom | DEU | Final Energy¦Industry excl Non-Energy Use¦Gases¦Biomass | TWh/yr | 2.9615 |  | 3.4537 | 4.1409 | 6.7434 | 6.0519 | 0.065139 | 0 | 0
REMIND-EU v1.1 | 8Gt_H2_Dom | DEU | Final Energy¦Industry excl Non-Energy Use¦Liquids¦Biomass | TWh/yr | 0 |  | 0 | 1.4948 | 0 | 0 | 0 | 0 | 0
REMIND-EU v1.1 | 8Gt_H2_Dom | DEU | Final Energy¦Industry excl Non-Energy Use¦Liquids¦Efuel | TWh/yr | 0 |  | 0 | 0 | 0 | 0 | 0 | 0 | 0
REMIND-EU v1.1 | 8Gt_H2_Dom | DEU | Final Energy¦Industry¦Gases¦Biomass | TWh/yr | 3.273 |  | 3.8122 | 4.5984 | 7.6098 | 7.381 | 3.4218 | 3.7444 | 5.1258
REMIND-EU v1.1 | 8Gt_H2_Dom | DEU | Final Energy¦Industry¦Gases¦Synthetic Fossil | TWh/yr | 0.059889 |  | 0.036278 | 0.011639 | 0.0082222 | 0.0049722 | 0.0018611 | 0 | 0
REMIND-EU v1.1 | 8Gt_H2_Dom | DEU | Final Energy¦Industry¦Liquids¦Biomass | TWh/yr | 0 |  | 0 | 5.6306 | 0 | 15.8987 | 35.3586 | 25.8369 | 37.4901
REMIND-EU v1.1 | 8Gt_H2_Dom | DEU | Final Energy¦Industry¦Liquids¦Efuel | TWh/yr | 0 |  | 0 | 0 | 0 | 0 | 38.7032 | 37.0546 | 56.4051
REMIND-EU v1.1 | 8Gt_H2_Dom | DEU | Final Energy¦Industry¦Liquids¦Synthetic Fossil | TWh/yr | 0 |  | 8.3333e-05 | 0.00016667 | 0.00033333 | 0.00055556 | 0 | 0 | 0
REMIND-EU v1.1 | 8Gt_H2_Dom | DEU | Final Energy¦Liquids¦Biomass | TWh/yr | 11.43 |  | 14.2277 | 15.7224 | 12.2236 | 14.2713 | 45.0054 | 45.0054 | 40.9942
REMIND-EU v1.1 | 8Gt_H2_Dom | DEU | Final Energy¦Liquids¦Efuel | TWh/yr | 0 |  | 0 | 0 | 0 | 61.4911 | 84.2044 | 115.2232 | 100.1364
REMIND-EU v1.1 | 8Gt_H2_Dom | DEU | Final Energy¦Liquids¦Petroleum | TWh/yr | 912.6789 |  | 883.0449 | 795.0951 | 634.9539 | 357.9895 | 126.3109 | 5.1728 | 0
REMIND-EU v1.1 | 8Gt_H2_Dom | DEU | Final Energy¦Non-Energy Use¦Gases¦Biomass | TWh/yr | 0.31144 |  | 0.3585 | 0.45756 | 0.86636 | 1.3291 | 3.3567 | 3.7444 | 5.1258
REMIND-EU v1.1 | 8Gt_H2_Dom | DEU | Final Energy¦Non-Energy Use¦Liquids¦Biomass | TWh/yr | 0 |  | 0 | 4.1358 | 0 | 15.8987 | 35.3586 | 25.8369 | 37.4901
REMIND-EU v1.1 | 8Gt_H2_Dom | DEU | Final Energy¦Non-Energy Use¦Liquids¦Efuel | TWh/yr | 0 |  | 0 | 0 | 0 | 0 | 38.7032 | 37.0546 | 56.4051
REMIND-EU v1.1 | 8Gt_H2_Dom | DEU | Final Energy¦Residential and Commercial¦Appliances and Lighting¦Electricity | TWh/yr | 241.2463 |  | 258.4183 | 256.3007 | 260.4175 | 285.9392 | 263.0303 | 254.3208 | 250.1367
REMIND-EU v1.1 | 8Gt_H2_Dom | DEU | Final Energy¦Residential and Commercial¦Gases¦Biomass | TWh/yr | 19.2649 |  | 19.2649 | 19.2649 | 19.2649 | 19.2649 | 19.2649 | 19.2649 | 18.1114
REMIND-EU v1.1 | 8Gt_H2_Dom | DEU | Final Energy¦Residential and Commercial¦Gases¦Efuel | TWh/yr | 0 |  | 0 | 0 | 0 | 5.5556e-05 | 0 | 0.001 | 0
REMIND-EU v1.1 | 8Gt_H2_Dom | DEU | Final Energy¦Residential and Commercial¦Heat | TWh/yr | 64.7454 |  | 76.9853 | 79.6642 | 71.8382 | 84.2382 | 117.0109 | 117.9272 | 113.5729
REMIND-EU v1.1 | 8Gt_H2_Dom | DEU | Final Energy¦Residential and Commercial¦Hydrogen | TWh/yr | 0 |  | 0 | 0 | 0 | 15.4643 | 50.8376 | 66.5064 | 70.4591
REMIND-EU v1.1 | 8Gt_H2_Dom | DEU | Final Energy¦Residential and Commercial¦Liquids¦Biomass | TWh/yr | 0 |  | 0 | 0 | 0 | 0 | 0.012806 | 0.012806 | 0.012806
REMIND-EU v1.1 | 8Gt_H2_Dom | DEU | Final Energy¦Residential and Commercial¦Liquids¦Efuel | TWh/yr | 0 |  | 0 | 0 | 0 | 59.9655 | 38.0727 | 26.0306 | 26.1264
REMIND-EU v1.1 | 8Gt_H2_Dom | DEU | Final Energy¦Residential and Commercial¦Liquids¦Petroleum | TWh/yr | 221.3396 |  | 197.9364 | 171.2631 | 135.0681 | 28.4911 | 0 | 0 | 0
REMIND-EU v1.1 | 8Gt_H2_Dom | DEU | Final Energy¦Residential and Commercial¦Solids¦Biomass | TWh/yr | 51.9021 |  | 48.9315 | 60.2769 | 46.5002 | 37.2382 | 9.3208 | 5.3832 | 5.767
REMIND-EU v1.1 | 8Gt_H2_Dom | DEU | Final Energy¦Residential and Commercial¦Space and Water Heating | TWh/yr | 773.0036 |  | 761.4322 | 703.5704 | 597.4081 | 489.4762 | 401.4619 | 380.7904 | 371.6882
REMIND-EU v1.1 | 8Gt_H2_Dom | DEU | Final Energy¦Solids¦Biomass | TWh/yr | 118.2387 |  | 115.8656 | 145.0016 | 111.6192 | 81.1034 | 18.5886 | 7.4259 | 6.4893
REMIND-EU v1.1 | 8Gt_H2_Dom | DEU | Final Energy¦Transportation¦Gases¦Biomass | TWh/yr | 0 |  | 0 | 0 | 0 | 0 | 0 | 0 | 0
REMIND-EU v1.1 | 8Gt_H2_Dom | DEU | Final Energy¦Transportation¦Gases¦Efuel | TWh/yr | 0 |  | 0 | 0 | 0 | 0 | 0 | 0 | 0
REMIND-EU v1.1 | 8Gt_H2_Dom | DEU | Final Energy¦Transportation¦Gases¦Natural Gas | TWh/yr | 2.8858 |  | 3.186 | 3.7404 | 4.3479 | 4.9913 | 5.4405 | 5.2503 | 3.8905
REMIND-EU v1.1 | 8Gt_H2_Dom | DEU | Final Energy¦Transportation¦Liquids¦Biomass | TWh/yr | 11.43 |  | 14.2277 | 14.2277 | 12.2236 | 14.2713 | 44.9926 | 44.9926 | 40.9814
REMIND-EU v1.1 | 8Gt_H2_Dom | DEU | Final Energy¦Transportation¦Liquids¦Petroleum | TWh/yr | 613.7164 |  | 609.5082 | 568.3375 | 467.2235 | 329.4984 | 126.3109 | 5.1728 | 0
REMIND-EU v1.1 | 8Gt_H2_Dom | DEU | GDP¦PPP | billion EUR2020/yr | 3246.2317 |  | 3453.2884 | 3599.9305 | 3705.0658 | 3857.8176 | 4057.2956 | 4372.4729 | 4678.6393
REMIND-EU v1.1 | 8Gt_H2_Dom | DEU | Investment¦Energy Supply¦Electricity¦Coal | billion EUR2020/yr | 0.58022 |  | 0.039018 | 0 | 0.00061311 | 1.089e-07 | 3.3759e-06 | 8.1675e-05 | 0.0081629
REMIND-EU v1.1 | 8Gt_H2_Dom | DEU | Investment¦Energy Supply¦Electricity¦Electricity Storage | billion EUR2020/yr | 0.42491 |  | 1.0024 | 4.4803 | 16.403 | 9.3218 | 5.0697 | 3.0858 | 2.967
REMIND-EU v1.1 | 8Gt_H2_Dom | DEU | Investment¦Energy Supply¦Electricity¦Gas | billion EUR2020/yr | 3.8325 |  | 2.4196 | 0.26708 | 0.00010433 | 0 | 0 | 0 | 0
REMIND-EU v1.1 | 8Gt_H2_Dom | DEU | Investment¦Energy Supply¦Electricity¦Solar | billion EUR2020/yr | 7.8569 |  | 0.99696 | 9.4583 | 14.798 | 8.4872 | 5.9042 | 1.5638 | 2.1142
REMIND-EU v1.1 | 8Gt_H2_Dom | DEU | Investment¦Energy Supply¦Electricity¦Wind | billion EUR2020/yr | 9.5403 |  | 6.9239 | 16.7384 | 28.693 | 25.4416 | 22.9714 | 8.7236 | 12.1592
REMIND-EU v1.1 | 8Gt_H2_Dom | DEU | Investment¦Energy Supply¦Heat | billion EUR2020/yr | 0 |  | 0.87895 | 2.5672 | 6.0193 | 5.3346 | 2.4543 | 3.2803 | 3.6478
REMIND-EU v1.1 | 8Gt_H2_Dom | DEU | Investment¦Energy Supply¦Hydrogen | billion EUR2020/yr | 0.028545 |  | 0.076586 | 0.38817 | 2.6048 | 12.5251 | 14.6825 | 9.4974 | 2.0604
REMIND-EU v1.1 | 8Gt_H2_Dom | DEU | Investment¦Energy Supply¦Hydrogen¦Fossil | billion EUR2020/yr | 0.00035022 |  | 0.016199 | 0.17541 | 0.0048707 | 0 | 0.00015573 | 0.0018075 | 2.178e-07
REMIND-EU v1.1 | 8Gt_H2_Dom | DEU | Investment¦Energy Supply¦Liquids | billion EUR2020/yr | 1.111 |  | 1.3123 | 0.59479 | 5.2903 | 8.3821 | 5.2408 | 2.2885 | 0.11727
REMIND-EU v1.1 | 8Gt_H2_Dom | DEU | Lifetime¦Electricity¦Biomass¦w/ CCS | years |  |  | 40 | 40 | 40 | 40 | 40 | 40 | 40
REMIND-EU v1.1 | 8Gt_H2_Dom | DEU | Lifetime¦Electricity¦Biomass¦w/o CCS | years |  |  | 40 | 40 | 40 | 40 | 40 | 40 | 40
REMIND-EU v1.1 | 8Gt_H2_Dom | DEU | Lifetime¦Electricity¦Coal¦w/ CCS | years |  |  | 40 | 40 | 40 | 40 | 40 | 40 | 40
REMIND-EU v1.1 | 8Gt_H2_Dom | DEU | Lifetime¦Electricity¦Coal¦w/o CCS | years |  |  | 40 | 40 | 40 | 40 | 40 | 40 | 40
REMIND-EU v1.1 | 8Gt_H2_Dom | DEU | Lifetime¦Electricity¦Gas¦w/ CCS | years |  |  | 35 | 35 | 35 | 35 | 35 | 35 | 35
REMIND-EU v1.1 | 8Gt_H2_Dom | DEU | Lifetime¦Electricity¦Gas¦w/o CCS | years |  |  | 35 | 35 | 35 | 35 | 35 | 35 | 35
REMIND-EU v1.1 | 8Gt_H2_Dom | DEU | Lifetime¦Electricity¦Geothermal | years |  |  | 30 | 30 | 30 | 30 | 30 | 30 | 30
REMIND-EU v1.1 | 8Gt_H2_Dom | DEU | Lifetime¦Electricity¦Hydro | years |  |  | 130 | 130 | 130 | 130 | 130 | 130 | 130
REMIND-EU v1.1 | 8Gt_H2_Dom | DEU | Lifetime¦Electricity¦Nuclear | years |  |  | 50 | 50 | 50 | 50 | 50 | 50 | 50
REMIND-EU v1.1 | 8Gt_H2_Dom | DEU | Lifetime¦Electricity¦Solar¦CSP | years |  |  | 30 | 30 | 30 | 30 | 30 | 30 | 30
REMIND-EU v1.1 | 8Gt_H2_Dom | DEU | Lifetime¦Electricity¦Solar¦PV | years |  |  | 30 | 30 | 30 | 30 | 30 | 30 | 30
REMIND-EU v1.1 | 8Gt_H2_Dom | DEU | Lifetime¦Electricity¦Wind¦Offshore | years |  |  | 25 | 25 | 25 | 25 | 25 | 25 | 25
REMIND-EU v1.1 | 8Gt_H2_Dom | DEU | Lifetime¦Electricity¦Wind¦Onshore | years |  |  | 25 | 25 | 25 | 25 | 25 | 25 | 25
REMIND-EU v1.1 | 8Gt_H2_Dom | DEU | Lifetime¦Gases¦Biomass¦w/o CCS | years |  |  | 40 | 40 | 40 | 40 | 40 | 40 | 40
REMIND-EU v1.1 | 8Gt_H2_Dom | DEU | Lifetime¦Gases¦Coal¦w/o CCS | years |  |  | 35 | 35 | 35 | 35 | 35 | 35 | 35
REMIND-EU v1.1 | 8Gt_H2_Dom | DEU | Lifetime¦Hydrogen¦Biomass¦w/ CCS | years |  |  | 35 | 35 | 35 | 35 | 35 | 35 | 35
REMIND-EU v1.1 | 8Gt_H2_Dom | DEU | Lifetime¦Hydrogen¦Biomass¦w/o CCS | years |  |  | 35 | 35 | 35 | 35 | 35 | 35 | 35
REMIND-EU v1.1 | 8Gt_H2_Dom | DEU | Lifetime¦Hydrogen¦Coal¦w/ CCS | years |  |  | 35 | 35 | 35 | 35 | 35 | 35 | 35
REMIND-EU v1.1 | 8Gt_H2_Dom | DEU | Lifetime¦Hydrogen¦Coal¦w/o CCS | years |  |  | 35 | 35 | 35 | 35 | 35 | 35 | 35
REMIND-EU v1.1 | 8Gt_H2_Dom | DEU | Lifetime¦Hydrogen¦Electricity | years |  |  | 30 | 30 | 30 | 30 | 30 | 30 | 30
REMIND-EU v1.1 | 8Gt_H2_Dom | DEU | Lifetime¦Hydrogen¦Gas¦w/ CCS | years |  |  | 35 | 35 | 35 | 35 | 35 | 35 | 35
REMIND-EU v1.1 | 8Gt_H2_Dom | DEU | Lifetime¦Hydrogen¦Gas¦w/o CCS | years |  |  | 35 | 35 | 35 | 35 | 35 | 35 | 35
REMIND-EU v1.1 | 8Gt_H2_Dom | DEU | Lifetime¦Liquids¦Biomass¦w/ CCS | years |  |  | 35 | 35 | 35 | 35 | 35 | 35 | 35
REMIND-EU v1.1 | 8Gt_H2_Dom | DEU | Lifetime¦Liquids¦Biomass¦w/o CCS | years |  |  | 35 | 35 | 35 | 35 | 35 | 35 | 35
REMIND-EU v1.1 | 8Gt_H2_Dom | DEU | Lifetime¦Liquids¦Coal¦w/ CCS | years |  |  | 35 | 35 | 35 | 35 | 35 | 35 | 35
REMIND-EU v1.1 | 8Gt_H2_Dom | DEU | Lifetime¦Liquids¦Coal¦w/o CCS | years |  |  | 35 | 35 | 35 | 35 | 35 | 35 | 35
REMIND-EU v1.1 | 8Gt_H2_Dom | DEU | Lifetime¦Liquids¦Oil | years |  |  | 40 | 40 | 40 | 40 | 40 | 40 | 40
REMIND-EU v1.1 | 8Gt_H2_Dom | DEU | OM Cost¦Fixed¦Electricity¦Biomass¦w/ CCS | EUR2020/kW/yr |  |  | 238.8969 | 199.0807 | 159.2646 | 132.7205 | 132.7205 | 132.7205 | 132.7205
REMIND-EU v1.1 | 8Gt_H2_Dom | DEU | OM Cost¦Fixed¦Electricity¦Biomass¦w/o CCS | EUR2020/kW/yr |  |  | 96.0484 | 96.7636 | 97.4788 | 98.194 | 98.9092 | 99.6243 | 100.3395
REMIND-EU v1.1 | 8Gt_H2_Dom | DEU | OM Cost¦Fixed¦Electricity¦Coal¦w/ CCS | EUR2020/kW/yr |  |  | 161.1606 | 155.5524 | 149.9442 | 144.336 | 138.7278 | 133.1196 | 127.5114
REMIND-EU v1.1 | 8Gt_H2_Dom | DEU | OM Cost¦Fixed¦Electricity¦Coal¦w/o CCS | EUR2020/kW/yr |  |  | 67.4382 | 67.0128 | 66.5873 | 66.1619 | 65.7365 | 65.311 | 64.8856
REMIND-EU v1.1 | 8Gt_H2_Dom | DEU | OM Cost¦Fixed¦Electricity¦Gas¦w/ CCS | EUR2020/kW/yr |  |  | 84.7707 | 80.3991 | 76.0275 | 71.656 | 67.2844 | 62.9129 | 58.5413
REMIND-EU v1.1 | 8Gt_H2_Dom | DEU | OM Cost¦Fixed¦Electricity¦Gas¦w/o CCS | EUR2020/kW/yr |  |  | 29.7441 | 29.6587 | 29.5734 | 29.4881 | 29.4027 | 29.3174 | 29.232
REMIND-EU v1.1 | 8Gt_H2_Dom | DEU | OM Cost¦Fixed¦Electricity¦Geothermal | EUR2020/kW/yr |  |  | 114.4406 | 118.1607 | 121.8807 | 125.6008 | 129.3209 | 133.041 | 136.761
REMIND-EU v1.1 | 8Gt_H2_Dom | DEU | OM Cost¦Fixed¦Electricity¦Hydro | EUR2020/kW/yr |  |  | 59.8822 | 61.2823 | 62.6824 | 64.0826 | 65.4827 | 66.8828 | 68.2829
REMIND-EU v1.1 | 8Gt_H2_Dom | DEU | OM Cost¦Fixed¦Electricity¦Nuclear | EUR2020/kW/yr |  |  | 224.1431 | 220.2941 | 216.4452 | 212.5963 | 208.7473 | 204.8984 | 201.0494
REMIND-EU v1.1 | 8Gt_H2_Dom | DEU | OM Cost¦Fixed¦Electricity¦Solar¦CSP | EUR2020/kW/yr |  |  | 132.8184 | 112.9334 | 97.1778 | 88.5784 | 82.8387 | 75.8038 | 67.112
REMIND-EU v1.1 | 8Gt_H2_Dom | DEU | OM Cost¦Fixed¦Electricity¦Solar¦PV | EUR2020/kW/yr |  |  | 13.8338 | 9.396 | 7.4718 | 6.8363 | 6.6918 | 6.6679 | 6.6319
REMIND-EU v1.1 | 8Gt_H2_Dom | DEU | OM Cost¦Fixed¦Electricity¦Wind¦Offshore | EUR2020/kW/yr |  |  | 128.9637 | 103.6792 | 83.4228 | 69.0853 | 58.8427 | 50.8982 | 44.3505
REMIND-EU v1.1 | 8Gt_H2_Dom | DEU | OM Cost¦Fixed¦Electricity¦Wind¦Onshore | EUR2020/kW/yr |  |  | 31.7447 | 27.6011 | 24.4264 | 22.6458 | 21.5248 | 20.647 | 19.8792
REMIND-EU v1.1 | 8Gt_H2_Dom | DEU | OM Cost¦Fixed¦Gases¦Biomass¦w/o CCS | EUR2020/kW/yr |  |  | 102.1791 | 97.0159 | 91.8527 | 86.6895 | 81.5263 | 76.3631 | 71.1999
REMIND-EU v1.1 | 8Gt_H2_Dom | DEU | OM Cost¦Fixed¦Gases¦Coal¦w/o CCS | EUR2020/kW/yr |  |  | 44.1414 | 44.1414 | 44.1414 | 44.1414 | 44.1414 | 44.1414 | 44.1414
REMIND-EU v1.1 | 8Gt_H2_Dom | DEU | OM Cost¦Fixed¦Hydrogen¦Biomass¦w/ CCS | EUR2020/kW/yr |  |  | 375.2017 | 312.6681 | 250.1345 | 208.4454 | 208.4454 | 208.4454 | 208.4454
REMIND-EU v1.1 | 8Gt_H2_Dom | DEU | OM Cost¦Fixed¦Hydrogen¦Biomass¦w/o CCS | EUR2020/kW/yr |  |  | 274.6575 | 223.1592 | 188.827 | 171.6609 | 171.6609 | 171.6609 | 171.6609
REMIND-EU v1.1 | 8Gt_H2_Dom | DEU | OM Cost¦Fixed¦Hydrogen¦Coal¦w/ CCS | EUR2020/kW/yr |  |  | 84.3591 | 68.5418 | 57.9969 | 52.7244 | 52.7244 | 52.7244 | 52.7244
REMIND-EU v1.1 | 8Gt_H2_Dom | DEU | OM Cost¦Fixed¦Hydrogen¦Coal¦w/o CCS | EUR2020/kW/yr |  |  | 50.9159 | 46.2871 | 46.2871 | 46.2871 | 46.2871 | 46.2871 | 46.2871
REMIND-EU v1.1 | 8Gt_H2_Dom | DEU | OM Cost¦Fixed¦Hydrogen¦Electricity | EUR2020/kW/yr |  |  | 67.4304 | 39.6997 | 27.1094 | 21.8625 | 18.7657 | 16.6966 | 15.4267
REMIND-EU v1.1 | 8Gt_H2_Dom | DEU | OM Cost¦Fixed¦Hydrogen¦Gas¦w/ CCS | EUR2020/kW/yr |  |  | 20.9593 | 19.0539 | 19.0539 | 19.0539 | 19.0539 | 19.0539 | 19.0539
REMIND-EU v1.1 | 8Gt_H2_Dom | DEU | OM Cost¦Fixed¦Hydrogen¦Gas¦w/o CCS | EUR2020/kW/yr |  |  | 17.3218 | 17.3218 | 17.3218 | 17.3218 | 17.3218 | 17.3218 | 17.3218
REMIND-EU v1.1 | 8Gt_H2_Dom | DEU | OM Cost¦Fixed¦Liquids¦Biomass¦w/ CCS | EUR2020/kW/yr |  |  | 273.025 | 227.5208 | 182.0167 | 151.6805 | 151.6805 | 151.6805 | 151.6805
REMIND-EU v1.1 | 8Gt_H2_Dom | DEU | OM Cost¦Fixed¦Liquids¦Biomass¦w/o CCS | EUR2020/kW/yr |  |  | 220.7069 | 183.9224 | 147.1379 | 122.6149 | 122.6149 | 122.6149 | 122.6149
REMIND-EU v1.1 | 8Gt_H2_Dom | DEU | OM Cost¦Fixed¦Liquids¦Coal¦w/ CCS | EUR2020/kW/yr |  |  | 200.8433 | 167.3694 | 133.8955 | 111.5796 | 111.5796 | 111.5796 | 111.5796
REMIND-EU v1.1 | 8Gt_H2_Dom | DEU | OM Cost¦Fixed¦Liquids¦Coal¦w/o CCS | EUR2020/kW/yr |  |  | 97.7854 | 88.8958 | 88.8958 | 88.8958 | 88.8958 | 88.8958 | 88.8958
REMIND-EU v1.1 | 8Gt_H2_Dom | DEU | OM Cost¦Fixed¦Liquids¦Oil | EUR2020/kW/yr |  |  | 12.9913 | 12.9913 | 12.9913 | 12.9913 | 12.9913 | 12.9913 | 12.9913
REMIND-EU v1.1 | 8Gt_H2_Dom | DEU | OM Cost¦Variable¦Electricity¦Biomass¦w/ CCS | EUR2020/GJ |  |  | 1.4452 | 1.4452 | 1.4452 | 1.4452 | 1.4452 | 1.4452 | 1.4452
REMIND-EU v1.1 | 8Gt_H2_Dom | DEU | OM Cost¦Variable¦Electricity¦Biomass¦w/o CCS | EUR2020/GJ |  |  | 0.90146 | 0.90146 | 0.90146 | 0.90146 | 0.90146 | 0.90146 | 0.90146
REMIND-EU v1.1 | 8Gt_H2_Dom | DEU | OM Cost¦Variable¦Electricity¦Coal¦w/ CCS | EUR2020/GJ |  |  | 2.175 | 2.175 | 2.175 | 2.175 | 2.175 | 2.175 | 2.175
REMIND-EU v1.1 | 8Gt_H2_Dom | DEU | OM Cost¦Variable¦Electricity¦Coal¦w/o CCS | EUR2020/GJ |  |  | 0.85853 | 0.85853 | 0.85853 | 0.85853 | 0.85853 | 0.85853 | 0.85853
REMIND-EU v1.1 | 8Gt_H2_Dom | DEU | OM Cost¦Variable¦Electricity¦Gas¦w/ CCS | EUR2020/GJ |  |  | 0.85853 | 0.85853 | 0.85853 | 0.85853 | 0.85853 | 0.85853 | 0.85853
REMIND-EU v1.1 | 8Gt_H2_Dom | DEU | OM Cost¦Variable¦Electricity¦Gas¦w/o CCS | EUR2020/GJ |  |  | 0.42927 | 0.42927 | 0.42927 | 0.42927 | 0.42927 | 0.42927 | 0.42927
REMIND-EU v1.1 | 8Gt_H2_Dom | DEU | OM Cost¦Variable¦Electricity¦Geothermal | EUR2020/GJ |  |  | 0 | 0 | 0 | 0 | 0 | 0 | 0
REMIND-EU v1.1 | 8Gt_H2_Dom | DEU | OM Cost¦Variable¦Electricity¦Hydro | EUR2020/GJ |  |  | 0 | 0 | 0 | 0 | 0 | 0 | 0
REMIND-EU v1.1 | 8Gt_H2_Dom | DEU | OM Cost¦Variable¦Electricity¦Nuclear | EUR2020/GJ |  |  | 1.0302 | 1.0302 | 1.0302 | 1.0302 | 1.0302 | 1.0302 | 1.0302
REMIND-EU v1.1 | 8Gt_H2_Dom | DEU | OM Cost¦Variable¦Electricity¦Solar¦CSP | EUR2020/GJ |  |  | 0 | 0 | 0 | 0 | 0 | 0 | 0
REMIND-EU v1.1 | 8Gt_H2_Dom | DEU | OM Cost¦Variable¦Electricity¦Solar¦PV | EUR2020/GJ |  |  | 0 | 0 | 0 | 0 | 0 | 0 | 0
REMIND-EU v1.1 | 8Gt_H2_Dom | DEU | OM Cost¦Variable¦Electricity¦Wind¦Offshore | EUR2020/GJ |  |  | 0 | 0 | 0 | 0 | 0 | 0 | 0
REMIND-EU v1.1 | 8Gt_H2_Dom | DEU | OM Cost¦Variable¦Electricity¦Wind¦Onshore | EUR2020/GJ |  |  | 0 | 0 | 0 | 0 | 0 | 0 | 0
REMIND-EU v1.1 | 8Gt_H2_Dom | DEU | OM Cost¦Variable¦Gases¦Biomass¦w/o CCS | EUR2020/GJ |  |  | 0.31193 | 0.31193 | 0.31193 | 0.31193 | 0.31193 | 0.31193 | 0.31193
REMIND-EU v1.1 | 8Gt_H2_Dom | DEU | OM Cost¦Variable¦Gases¦Coal¦w/o CCS | EUR2020/GJ |  |  | 0 | 0 | 0 | 0 | 0 | 0 | 0
REMIND-EU v1.1 | 8Gt_H2_Dom | DEU | OM Cost¦Variable¦Hydrogen¦Biomass¦w/ CCS | EUR2020/GJ |  |  | 0.30335 | 0.30335 | 0.30335 | 0.30335 | 0.30335 | 0.30335 | 0.30335
REMIND-EU v1.1 | 8Gt_H2_Dom | DEU | OM Cost¦Variable¦Hydrogen¦Biomass¦w/o CCS | EUR2020/GJ |  |  | 0.30335 | 0.30335 | 0.30335 | 0.30335 | 0.30335 | 0.30335 | 0.30335
REMIND-EU v1.1 | 8Gt_H2_Dom | DEU | OM Cost¦Variable¦Hydrogen¦Coal¦w/ CCS | EUR2020/GJ |  |  | 0.17171 | 0.17171 | 0.17171 | 0.17171 | 0.17171 | 0.17171 | 0.17171
REMIND-EU v1.1 | 8Gt_H2_Dom | DEU | OM Cost¦Variable¦Hydrogen¦Coal¦w/o CCS | EUR2020/GJ |  |  | 0.17171 | 0.17171 | 0.17171 | 0.17171 | 0.17171 | 0.17171 | 0.17171
REMIND-EU v1.1 | 8Gt_H2_Dom | DEU | OM Cost¦Variable¦Hydrogen¦Electricity | EUR2020/GJ |  |  | 0.085853 | 0.085853 | 0.085853 | 0.085853 | 0.085853 | 0.085853 | 0.085853
REMIND-EU v1.1 | 8Gt_H2_Dom | DEU | OM Cost¦Variable¦Hydrogen¦Gas¦w/ CCS | EUR2020/GJ |  |  | 0.085853 | 0.085853 | 0.085853 | 0.085853 | 0.085853 | 0.085853 | 0.085853
REMIND-EU v1.1 | 8Gt_H2_Dom | DEU | OM Cost¦Variable¦Hydrogen¦Gas¦w/o CCS | EUR2020/GJ |  |  | 0.057236 | 0.057236 | 0.057236 | 0.057236 | 0.057236 | 0.057236 | 0.057236
REMIND-EU v1.1 | 8Gt_H2_Dom | DEU | OM Cost¦Variable¦Liquids¦Biomass¦w/ CCS | EUR2020/GJ |  |  | 0.30335 | 0.30335 | 0.30335 | 0.30335 | 0.30335 | 0.30335 | 0.30335
REMIND-EU v1.1 | 8Gt_H2_Dom | DEU | OM Cost¦Variable¦Liquids¦Biomass¦w/o CCS | EUR2020/GJ |  |  | 0 | 0 | 0 | 0 | 0 | 0 | 0
REMIND-EU v1.1 | 8Gt_H2_Dom | DEU | OM Cost¦Variable¦Liquids¦Coal¦w/ CCS | EUR2020/GJ |  |  | 1.2306 | 1.2306 | 1.2306 | 1.2306 | 1.2306 | 1.2306 | 1.2306
REMIND-EU v1.1 | 8Gt_H2_Dom | DEU | OM Cost¦Variable¦Liquids¦Coal¦w/o CCS | EUR2020/GJ |  |  | 1.2306 | 1.2306 | 1.2306 | 1.2306 | 1.2306 | 1.2306 | 1.2306
REMIND-EU v1.1 | 8Gt_H2_Dom | DEU | OM Cost¦Variable¦Liquids¦Oil | EUR2020/GJ |  |  | 0.34341 | 0.34341 | 0.34341 | 0.34341 | 0.34341 | 0.34341 | 0.34341
REMIND-EU v1.1 | 8Gt_H2_Dom | DEU | Population | million | 81.6866 |  | 81.5357 | 81.3714 | 81.1077 | 80.7264 | 80.2421 | 79.6526 | 78.9322
REMIND-EU v1.1 | 8Gt_H2_Dom | DEU | Price¦Primary Energy¦Biomass | EUR2020/GJ |  |  |  | 10.4815 | 12.7847 | 22.5689 | 38.7434 | 38.5518 | 27.7204
REMIND-EU v1.1 | 8Gt_H2_Dom | DEU | Price¦Primary Energy¦Coal | EUR2020/GJ |  |  |  | 2.3187 | 2.2388 | 2.0626 | 1.9672 | 2.0562 | 2.1087
REMIND-EU v1.1 | 8Gt_H2_Dom | DEU | Price¦Primary Energy¦Gas | EUR2020/GJ |  |  |  | 7.1983 | 7.0871 | 7.021 | 7.0774 | 7.2349 | 7.2631
REMIND-EU v1.1 | 8Gt_H2_Dom | DEU | Price¦Primary Energy¦Oil | EUR2020/GJ |  |  |  | 11.371 | 11.2895 | 11.1227 | 11.2741 | 11.804 | 12.7065
REMIND-EU v1.1 | 8Gt_H2_Dom | DEU | Primary Energy | TWh/yr | 3475.9746 |  | 3408.7671 | 3105.92 | 2736.0004 | 2518.8044 | 2333.1417 | 2309.9023 | 2312.3316
REMIND-EU v1.1 | 8Gt_H2_Dom | DEU | Primary Energy¦Biomass | TWh/yr | 280.8541 |  | 332.7309 | 405.0715 | 405.3143 | 353.2441 | 419.9469 | 419.9469 | 419.9469
REMIND-EU v1.1 | 8Gt_H2_Dom | DEU | Primary Energy¦Biomass¦Electricity | TWh/yr | 98.9211 |  | 118.8544 | 116.561 | 114.2349 | 13.0463 | 28.6107 | 30.8421 | 34.4523
REMIND-EU v1.1 | 8Gt_H2_Dom | DEU | Primary Energy¦Biomass¦Electricity¦w/ CCS | TWh/yr | 0 |  | 0 | 0 | 2.3439 | 11.7564 | 28.6107 | 30.8421 | 34.4523
REMIND-EU v1.1 | 8Gt_H2_Dom | DEU | Primary Energy¦Biomass¦Electricity¦w/o CCS | TWh/yr | 98.9211 |  | 118.8544 | 116.561 | 111.8909 | 1.2899 | 0 | 0 | 0
REMIND-EU v1.1 | 8Gt_H2_Dom | DEU | Primary Energy¦Biomass¦Energy Crops | TWh/yr | 3.4358 |  | 23.5928 | 66.7029 | 52.0702 | 0 | 76.3831 | 88.947 | 89.1819
REMIND-EU v1.1 | 8Gt_H2_Dom | DEU | Primary Energy¦Biomass¦Gases | TWh/yr | 4.9897 |  | 5.5823 | 6.8016 | 7.5103 | 7.3091 | 0 | 0 | 0
REMIND-EU v1.1 | 8Gt_H2_Dom | DEU | Primary Energy¦Biomass¦Heat | TWh/yr | 26.9908 |  | 26.2081 | 24.9372 | 22.9087 | 0 | 0 | 0 | 0
REMIND-EU v1.1 | 8Gt_H2_Dom | DEU | Primary Energy¦Biomass¦Hydrogen | TWh/yr | 0 |  | 0.00061111 | 0.0018333 | 6.1077 | 25.924 | 41.0652 | 11.371 | 2.7778e-05
REMIND-EU v1.1 | 8Gt_H2_Dom | DEU | Primary Energy¦Biomass¦Liquids | TWh/yr | 30.1877 |  | 64.0756 | 108.0876 | 139.3704 | 222.7035 | 330.5802 | 369.6233 | 378.2516
REMIND-EU v1.1 | 8Gt_H2_Dom | DEU | Primary Energy¦Biomass¦w/ CCS | TWh/yr | 0 |  | 0 | 0 | 30.1523 | 146.5337 | 304.2154 | 327.7878 | 329.9322
REMIND-EU v1.1 | 8Gt_H2_Dom | DEU | Primary Energy¦Biomass¦w/o CCS | TWh/yr | 280.8541 |  | 332.7309 | 405.0715 | 375.162 | 206.7104 | 115.7316 | 92.1591 | 90.0147
REMIND-EU v1.1 | 8Gt_H2_Dom | DEU | Primary Energy¦Coal | TWh/yr | 704.203 |  | 497.1827 | 132.4049 | 14.7954 | 10.1175 | 2.2719 | 0.57619 | 0.27872
REMIND-EU v1.1 | 8Gt_H2_Dom | DEU | Primary Energy¦Coal¦Electricity | TWh/yr | 553.6762 |  | 369.7656 | 108.6907 | 0.034917 | 0.036389 | 0.029056 | 0.021944 | 0.015722
REMIND-EU v1.1 | 8Gt_H2_Dom | DEU | Primary Energy¦Coal¦Electricity¦w/ CCS | TWh/yr | 0 |  | 0 | 0 | 0.005 | 0.010028 | 0.010028 | 0.0099444 | 0.0097222
REMIND-EU v1.1 | 8Gt_H2_Dom | DEU | Primary Energy¦Coal¦Electricity¦w/o CCS | TWh/yr | 553.6762 |  | 369.7656 | 108.6907 | 0.029889 | 0.026361 | 0.019028 | 0.012 | 0.006
REMIND-EU v1.1 | 8Gt_H2_Dom | DEU | Primary Energy¦Coal¦Heat | TWh/yr | 55.4931 |  | 40.3059 | 4.0416 | 0.027667 | 0.021667 | 0.015556 | 0.0094444 | 0.0042778
REMIND-EU v1.1 | 8Gt_H2_Dom | DEU | Primary Energy¦Coal¦w/ CCS | TWh/yr | 0 |  | 0 | 0 | 0.0080278 | 0.016083 | 0.016056 | 0.015861 | 0.015417
REMIND-EU v1.1 | 8Gt_H2_Dom | DEU | Primary Energy¦Coal¦w/o CCS | TWh/yr | 704.203 |  | 497.1827 | 132.4049 | 14.7874 | 10.1014 | 2.2558 | 0.56031 | 0.26331
REMIND-EU v1.1 | 8Gt_H2_Dom | DEU | Primary Energy¦Fossil | TWh/yr | 2981.2199 |  | 2808.5527 | 2332.4393 | 1547.7449 | 839.4109 | 202.4616 | 13.6135 | 4.9992
REMIND-EU v1.1 | 8Gt_H2_Dom | DEU | Primary Energy¦Fossil¦w/ CCS | TWh/yr | 0 |  | 0 | 0 | 0.010167 | 0.020306 | 0.02025 | 0.020028 | 0.019417
REMIND-EU v1.1 | 8Gt_H2_Dom | DEU | Primary Energy¦Fossil¦w/o CCS | TWh/yr | 2981.2199 |  | 2808.5527 | 2332.4393 | 1547.7348 | 839.3906 | 202.4413 | 13.5934 | 4.9798
REMIND-EU v1.1 | 8Gt_H2_Dom | DEU | Primary Energy¦Gas | TWh/yr | 967.3028 |  | 1079.5093 | 1115.7935 | 656.6334 | 309.1965 | 62.2359 | 7.3724 | 4.644
REMIND-EU v1.1 | 8Gt_H2_Dom | DEU | Primary Energy¦Gas¦Electricity | TWh/yr | 206.8388 |  | 307.8238 | 372.2352 | 103.3153 | 0.45956 | 0.089889 | 0.065139 | 0.041722
REMIND-EU v1.1 | 8Gt_H2_Dom | DEU | Primary Energy¦Gas¦Electricity¦w/ CCS | TWh/yr | 0 |  | 0 | 0 | 0.001 | 0.0019722 | 0.0019722 | 0.0019444 | 0.0018611
REMIND-EU v1.1 | 8Gt_H2_Dom | DEU | Primary Energy¦Gas¦Electricity¦w/o CCS | TWh/yr | 206.8388 |  | 307.8238 | 372.2352 | 103.3143 | 0.45758 | 0.087917 | 0.063194 | 0.039833
REMIND-EU v1.1 | 8Gt_H2_Dom | DEU | Primary Energy¦Gas¦Heat | TWh/yr | 90.2818 |  | 118.8449 | 131.6064 | 37.8721 | 0.044694 | 0.033694 | 0.023139 | 0.013944
REMIND-EU v1.1 | 8Gt_H2_Dom | DEU | Primary Energy¦Gas¦w/ CCS | TWh/yr | 0 |  | 0 | 0 | 0.0021111 | 0.0042222 | 0.0042222 | 0.0041389 | 0.004
REMIND-EU v1.1 | 8Gt_H2_Dom | DEU | Primary Energy¦Gas¦w/o CCS | TWh/yr | 967.3028 |  | 1079.5093 | 1115.7935 | 656.6313 | 309.1923 | 62.2317 | 7.3683 | 4.64
REMIND-EU v1.1 | 8Gt_H2_Dom | DEU | Primary Energy¦Geothermal | TWh/yr | 1.1373 |  | 1.134 | 16.9951 | 76.3558 | 143.7816 | 178.3247 | 197.0857 | 210.7286
REMIND-EU v1.1 | 8Gt_H2_Dom | DEU | Primary Energy¦Hydro | TWh/yr | 21.7307 |  | 22.2003 | 23.6574 | 25.5267 | 26.6511 | 26.6669 | 25.9296 | 24.931
REMIND-EU v1.1 | 8Gt_H2_Dom | DEU | Primary Energy¦Nuclear | TWh/yr | 75.6864 |  | 54.6624 | 0.007 | 0.0060556 | 0.005 | 0.0038333 | 0.0027222 | 0.0017222
REMIND-EU v1.1 | 8Gt_H2_Dom | DEU | Primary Energy¦Oil | TWh/yr | 1309.714 |  | 1231.8607 | 1084.2409 | 876.316 | 520.0969 | 137.9538 | 5.6649 | 0.076417
REMIND-EU v1.1 | 8Gt_H2_Dom | DEU | Primary Energy¦Oil¦w/o CCS | TWh/yr | 1309.714 |  | 1231.8607 | 1084.2409 | 876.316 | 520.0969 | 137.9538 | 5.6649 | 0.076417
REMIND-EU v1.1 | 8Gt_H2_Dom | DEU | Primary Energy¦Solar | TWh/yr | 35.4175 |  | 56.8377 | 104.3634 | 255.8446 | 425.6086 | 533.1658 | 569.9822 | 549.0157
REMIND-EU v1.1 | 8Gt_H2_Dom | DEU | Primary Energy¦Wind | TWh/yr | 79.9286 |  | 132.6491 | 223.3862 | 425.208 | 730.1032 | 972.572 | 1083.3416 | 1102.7085
REMIND-EU v1.1 | 8Gt_H2_Dom | DEU | Secondary Energy | TWh/yr | 2841.8293 |  | 2833.0294 | 2669.1627 | 2488.2216 | 2489.0935 | 2442.6464 | 2538.1128 | 2590.4591
REMIND-EU v1.1 | 8Gt_H2_Dom | DEU | Secondary Energy Input¦Electricity¦Heat | TWh/yr | 0.18086 |  | 0.16144 | 4.5878 | 21.1538 | 39.9704 | 49.6105 | 54.8491 | 58.6536
REMIND-EU v1.1 | 8Gt_H2_Dom | DEU | Secondary Energy Input¦Electricity¦Hydrogen | TWh/yr | 0.64047 |  | 2.5776 | 6.5405 | 58.3287 | 240.7915 | 476.0713 | 635.7969 | 676.0314
REMIND-EU v1.1 | 8Gt_H2_Dom | DEU | Secondary Energy Input¦Hydrogen¦Electricity | TWh/yr | 0.39364 |  | 1.6378 | 8.8814 | 45.7469 | 96.8481 | 126.2531 | 137.7454 | 136.3038
REMIND-EU v1.1 | 8Gt_H2_Dom | DEU | Secondary Energy Input¦Hydrogen¦Gases | TWh/yr | 0 |  | 0 | 0 | 0.00025 | 0.00097222 | 0.0014722 | 0.0014444 | 0.0013889
REMIND-EU v1.1 | 8Gt_H2_Dom | DEU | Secondary Energy Input¦Hydrogen¦Liquids | TWh/yr | 0 |  | 0 | 0 | 0 | 59.2731 | 118.4394 | 131.8254 | 142.7324
REMIND-EU v1.1 | 8Gt_H2_Dom | DEU | Secondary Energy¦Electricity¦Gas¦CC¦w/o CCS | TWh/yr | 48.8364 |  | 85.3956 | 114.3454 | 29.1024 | 0.02975 | 0.025722 | 0.0205 | 0.013778
REMIND-EU v1.1 | 8Gt_H2_Dom | DEU | Secondary Energy¦Electricity¦Hydrogen | TWh/yr | 0.15744 |  | 0.65514 | 3.5526 | 18.2987 | 38.7392 | 50.5012 | 55.0981 | 54.5215
REMIND-EU v1.1 | 8Gt_H2_Dom | DEU | Secondary Energy¦Electricity¦Solar¦CSP | TWh/yr | 0.0025278 |  | 0.023944 | 0.065694 | 0.087417 | 0.10928 | 0.14192 | 0.15558 | 0.15578
REMIND-EU v1.1 | 8Gt_H2_Dom | DEU | Secondary Energy¦Electricity¦Transmission Losses | TWh/yr | 58.2472 |  | 58.2931 | 52.5865 | 49.1781 | 51.2776 | 50.2617 | 42.1514 | 34.0351
REMIND-EU v1.1 | 8Gt_H2_Dom | DEU | Secondary Energy¦Gases | TWh/yr | 689.3874 |  | 672.425 | 625.3233 | 531.5674 | 338.4252 | 87.8634 | 33.8625 | 31.9161
REMIND-EU v1.1 | 8Gt_H2_Dom | DEU | Secondary Energy¦Gases¦Biomass | TWh/yr | 4.02 |  | 4.2935 | 4.9829 | 5.2278 | 4.8208 | 0 | 0 | 0
REMIND-EU v1.1 | 8Gt_H2_Dom | DEU | Secondary Energy¦Gases¦Coal | TWh/yr | 0.13922 |  | 0.085278 | 0.028028 | 0.019944 | 0.012389 | 0.0057778 | 0.0017778 | 0.00077778
REMIND-EU v1.1 | 8Gt_H2_Dom | DEU | Secondary Energy¦Gases¦Hydrogen | TWh/yr | 0 |  | 0 | 0 | 0.00019444 | 0.00077778 | 0.0011667 | 0.0011667 | 0.0011111
REMIND-EU v1.1 | 8Gt_H2_Dom | DEU | Secondary Energy¦Gases¦Natural Gas | TWh/yr | 665.7116 |  | 647.8469 | 599.548 | 502.0621 | 308.6766 | 62.0976 | 7.2706 | 4.5763
REMIND-EU v1.1 | 8Gt_H2_Dom | DEU | Secondary Energy¦Gases¦Other | TWh/yr | 19.5166 |  | 20.1993 | 20.7643 | 24.2573 | 24.9146 | 25.7589 | 26.589 | 27.3379
REMIND-EU v1.1 | 8Gt_H2_Dom | DEU | Secondary Energy¦Heat | TWh/yr | 127.0107 |  | 137.4682 | 135.5568 | 118.1931 | 143.2774 | 177.8071 | 196.5655 | 210.1871
REMIND-EU v1.1 | 8Gt_H2_Dom | DEU | Secondary Energy¦Heat¦Biomass | TWh/yr | 14.8561 |  | 14.5785 | 14.0112 | 12.9947 | 0 | 0 | 0 | 0
REMIND-EU v1.1 | 8Gt_H2_Dom | DEU | Secondary Energy¦Heat¦Coal | TWh/yr | 41.4762 |  | 30.1252 | 3.0213 | 0.021139 | 0.016472 | 0.011778 | 0.0070833 | 0.0031944
REMIND-EU v1.1 | 8Gt_H2_Dom | DEU | Secondary Energy¦Heat¦Electricity | TWh/yr | 0.64806 |  | 0.57847 | 16.4395 | 75.8003 | 143.226 | 177.7691 | 196.5404 | 210.1731
REMIND-EU v1.1 | 8Gt_H2_Dom | DEU | Secondary Energy¦Heat¦Electricity¦Heat Pumps | TWh/yr | 0.64806 |  | 0.57847 | 16.4395 | 75.8003 | 143.226 | 177.7691 | 196.5404 | 210.1731
REMIND-EU v1.1 | 8Gt_H2_Dom | DEU | Secondary Energy¦Heat¦Gas | TWh/yr | 70.0303 |  | 92.1861 | 102.0849 | 29.377 | 0.034889 | 0.02625 | 0.017972 | 0.010833
REMIND-EU v1.1 | 8Gt_H2_Dom | DEU | Secondary Energy¦Hydrogen | TWh/yr | 4.2808 |  | 5.7205 | 13.2703 | 51.0481 | 175.6039 | 351.0883 | 457.6818 | 493.5137
REMIND-EU v1.1 | 8Gt_H2_Dom | DEU | Secondary Energy¦Hydrogen¦Biomass | TWh/yr | 0 |  | 0.00036111 | 0.0011111 | 3.3594 | 14.2584 | 22.5858 | 6.254 | 2.7778e-05
REMIND-EU v1.1 | 8Gt_H2_Dom | DEU | Secondary Energy¦Hydrogen¦Biomass¦w/ CCS | TWh/yr | 0 |  | 0 | 0 | 3.3579 | 14.2569 | 22.5858 | 6.254 | 0
REMIND-EU v1.1 | 8Gt_H2_Dom | DEU | Secondary Energy¦Hydrogen¦Biomass¦w/o CCS | TWh/yr | 0 |  | 0.00036111 | 0.0011111 | 0.0014722 | 0.0014722 | 0 | 2.7778e-05 | 2.7778e-05
REMIND-EU v1.1 | 8Gt_H2_Dom | DEU | Secondary Energy¦Hydrogen¦Coal | TWh/yr | 0.63933 |  | 0.50244 | 0.093917 | 0.0048056 | 0.0038889 | 0.0026111 | 0.0020833 | 0.0020278
REMIND-EU v1.1 | 8Gt_H2_Dom | DEU | Secondary Energy¦Hydrogen¦Coal¦w/ CCS | TWh/yr | 0 |  | 0 | 0 | 0.00069444 | 0.0013889 | 0.0013889 | 0.0013611 | 0.0013333
REMIND-EU v1.1 | 8Gt_H2_Dom | DEU | Secondary Energy¦Hydrogen¦Coal¦w/o CCS | TWh/yr | 0.63933 |  | 0.50244 | 0.093917 | 0.0041111 | 0.0024722 | 0.0012222 | 0.00069444 | 0.00069444
REMIND-EU v1.1 | 8Gt_H2_Dom | DEU | Secondary Energy¦Hydrogen¦Electricity | TWh/yr | 0.37789 |  | 1.5723 | 4.1205 | 37.9137 | 161.3303 | 328.4892 | 451.4158 | 493.5029
REMIND-EU v1.1 | 8Gt_H2_Dom | DEU | Secondary Energy¦Hydrogen¦Fossil | TWh/yr | 3.9029 |  | 4.1478 | 9.1487 | 9.7751 | 0.01525 | 0.013306 | 0.011944 | 0.010778
REMIND-EU v1.1 | 8Gt_H2_Dom | DEU | Secondary Energy¦Hydrogen¦Fossil¦w/ CCS | TWh/yr | 0 |  | 0 | 0 | 0.0015 | 0.0029722 | 0.0029722 | 0.0029167 | 0.0028056
REMIND-EU v1.1 | 8Gt_H2_Dom | DEU | Secondary Energy¦Hydrogen¦Fossil¦w/o CCS | TWh/yr | 3.9029 |  | 4.1478 | 9.1487 | 9.7736 | 0.012278 | 0.010333 | 0.0090278 | 0.0079722
REMIND-EU v1.1 | 8Gt_H2_Dom | DEU | Secondary Energy¦Hydrogen¦Gas | TWh/yr | 3.2636 |  | 3.6454 | 9.0548 | 9.7702 | 0.011361 | 0.010694 | 0.0098611 | 0.00875
REMIND-EU v1.1 | 8Gt_H2_Dom | DEU | Secondary Energy¦Hydrogen¦Gas¦w/ CCS | TWh/yr | 0 |  | 0 | 0 | 0.00077778 | 0.0015833 | 0.0015556 | 0.0015556 | 0.0014722
REMIND-EU v1.1 | 8Gt_H2_Dom | DEU | Secondary Energy¦Hydrogen¦Gas¦w/o CCS | TWh/yr | 3.2636 |  | 3.6454 | 9.0548 | 9.7694 | 0.0097778 | 0.0091389 | 0.0083333 | 0.0072778
REMIND-EU v1.1 | 8Gt_H2_Dom | DEU | Secondary Energy¦Liquids | TWh/yr | 1233.5313 |  | 1193.8174 | 1096.3919 | 919.6116 | 667.4484 | 400.0631 | 298.4809 | 302.7758
REMIND-EU v1.1 | 8Gt_H2_Dom | DEU | Secondary Energy¦Liquids¦Biomass | TWh/yr | 29.5829 |  | 61.8076 | 100.53 | 114.7564 | 148.3378 | 190.8446 | 201.0303 | 202.7921
REMIND-EU v1.1 | 8Gt_H2_Dom | DEU | Secondary Energy¦Liquids¦Biomass¦w/ CCS | TWh/yr | 0 |  | 0 | 0 | 9.8593 | 49.4509 | 106.5466 | 129.7309 | 134.2306
REMIND-EU v1.1 | 8Gt_H2_Dom | DEU | Secondary Energy¦Liquids¦Biomass¦w/o CCS | TWh/yr | 29.5829 |  | 61.8076 | 100.53 | 104.8971 | 98.8868 | 84.298 | 71.2994 | 68.5616
REMIND-EU v1.1 | 8Gt_H2_Dom | DEU | Secondary Energy¦Liquids¦Coal | TWh/yr | 0 |  | 0.00036111 | 0.00075 | 0.0015 | 0.0022222 | 0.0022222 | 0.0021944 | 0.0021389
REMIND-EU v1.1 | 8Gt_H2_Dom | DEU | Secondary Energy¦Liquids¦Coal¦w/ CCS | TWh/yr | 0 |  | 0 | 0 | 0.00075 | 0.0015 | 0.0014722 | 0.0014722 | 0.0013889
REMIND-EU v1.1 | 8Gt_H2_Dom | DEU | Secondary Energy¦Liquids¦Coal¦w/o CCS | TWh/yr | 0 |  | 0.00036111 | 0.00075 | 0.00075 | 0.00075 | 0.00075 | 0.00075 | 0.00075
REMIND-EU v1.1 | 8Gt_H2_Dom | DEU | Secondary Energy¦Liquids¦Fossil | TWh/yr | 1203.9484 |  | 1132.0098 | 995.8619 | 804.8552 | 477.6194 | 126.3109 | 5.1728 | 0.071028
REMIND-EU v1.1 | 8Gt_H2_Dom | DEU | Secondary Energy¦Liquids¦Fossil¦w/ CCS | TWh/yr | 0 |  | 0 | 0 | 0.00075 | 0.0015 | 0.0014722 | 0.0014722 | 0.0013889
REMIND-EU v1.1 | 8Gt_H2_Dom | DEU | Secondary Energy¦Liquids¦Fossil¦w/o CCS | TWh/yr | 1203.9484 |  | 1132.0098 | 995.8619 | 804.8544 | 477.6179 | 126.3094 | 5.1713 | 0.069639
REMIND-EU v1.1 | 8Gt_H2_Dom | DEU | Secondary Energy¦Liquids¦Gas | TWh/yr | 0 |  | 0 | 0 | 0 | 0 | 0 | 0 | 0
REMIND-EU v1.1 | 8Gt_H2_Dom | DEU | Secondary Energy¦Liquids¦Gas¦w/ CCS | TWh/yr | 0 |  | 0 | 0 | 0 | 0 | 0 | 0 | 0
REMIND-EU v1.1 | 8Gt_H2_Dom | DEU | Secondary Energy¦Liquids¦Gas¦w/o CCS | TWh/yr | 0 |  | 0 | 0 | 0 | 0 | 0 | 0 | 0
REMIND-EU v1.1 | 8Gt_H2_Dom | DEU | Secondary Energy¦Liquids¦Hydrogen | TWh/yr | 0 |  | 0 | 0 | 0 | 41.4911 | 82.9076 | 92.2778 | 99.9126
REMIND-EU v1.1 | 8Gt_H2_Dom | DEU | Secondary Energy¦Liquids¦Oil | TWh/yr | 1203.9484 |  | 1132.0094 | 995.8612 | 804.8537 | 477.6172 | 126.3087 | 5.1706 | 0.068889
REMIND-EU v1.1 | 8Gt_H2_Dom | DEU | Secondary Energy¦Solids | TWh/yr | 196.7939 |  | 189.4491 | 162.2869 | 124.9748 | 90.4856 | 20.9503 | 8.2477 | 7.1172
REMIND-EU v1.1 | 8Gt_H2_Dom | DEU | Secondary Energy¦Solids¦Biomass | TWh/yr | 118.4341 |  | 116.0431 | 145.3782 | 111.9828 | 81.4525 | 18.9251 | 7.7501 | 6.8809
REMIND-EU v1.1 | 8Gt_H2_Dom | DEU | Secondary Energy¦Solids¦Coal | TWh/yr | 78.3598 |  | 73.406 | 16.9086 | 12.9919 | 9.0331 | 2.0252 | 0.49756 | 0.23633
REMIND-EU v1.1 | 8Gt_H2_Dom | DEU | Trade¦Secondary Energy¦Electricity¦Volume | TWh/yr | 0 |  | 0 | 0 | 0 | 0 | 0 | 0 | 0
REMIND-EU v1.1 | 8Gt_H2_Dom | DEU | Trade¦Secondary Energy¦Gases¦Hydrogen¦Volume | TWh/yr | 0 |  | 0 | 0 | 0 | 0 | 0 | 0 | 0
REMIND-EU v1.1 | 8Gt_H2_Dom | DEU | Trade¦Secondary Energy¦Hydrogen¦Volume | TWh/yr | 0 |  | 0 | 0 | 0 | -32.5 | -65 | -97.5 | -130
REMIND-EU v1.1 | 8Gt_H2_Dom | DEU | Trade¦Secondary Energy¦Liquids¦Hydrogen¦Volume | TWh/yr | 0 |  | 0 | 0 | 0 | -20 | -40 | -60 | -80
REMIND-EU v1.1 | 8Gt_H2_Dom | DEU | Emissions¦Kyoto Gases¦Industry¦KSG | Mt CO2-equiv/yr | 112.8846 |  | 127.1379 | 95.061 | 72.8804 | 30.4389 | 2.4556 | 0.82562 | -1.007
REMIND-EU v1.1 | 8Gt_H2_Dom | DEU | Emissions¦Kyoto Gases¦FOLU | Mt CO2-equiv/yr | -1.4454 |  | -1.4454 | -2.2521 | -2.2888 | -2.5821 | -3.0221 | -3.1688 | -2.9121
REMIND-EU v1.1 | 8Gt_H2_Dom | DEU | Carbon Intensity¦Electricity | g CO2/kWh | 404.8144 |  | 311.3394 | 187.9225 | 30.899 | -1.5646 | -3.3166 | -3.0375 | -3.5573
REMIND-EU v1.1 | 8Gt_H2_Dom | DEU | Carbon Intensity¦EndUse | g CO2/kWh | 220.8011 |  | 219.8914 | 208.9641 | 207.9348 | 161.4561 | 68.2788 | -5.4615 | -12.0398
REMIND-EU v1.1 | 8Gt_H2_Dom | DEU | Final Energy¦Industry excl Non-Energy Use¦Liquids¦Fossil | TWh/yr | 77.6229 |  | 75.6002 | 55.4945 | 32.6624 | 0 | 0 | 0 | 0
REMIND-EU v1.1 | 8Gt_H2_Dom | DEU | Final Energy¦Transportation¦Liquids¦Fossil | TWh/yr | 613.7164 |  | 609.5082 | 568.3375 | 467.2235 | 329.4984 | 126.3109 | 5.1728 | 0
REMIND-EU v1.1 | 8Gt_H2_Dom | DEU | Final Energy¦Residential and Commercial¦Liquids¦Fossil | TWh/yr | 221.3396 |  | 197.9364 | 171.2631 | 135.0681 | 28.4911 | 0 | 0 | 0
REMIND-EU v1.1 | 8Gt_H2_Dom | DEU | Final Energy¦Non-Energy Use¦Liquids¦Fossil | TWh/yr | 172.1124 |  | 164.0468 | 153.546 | 152.2107 | 119.6299 | 0 | 0 | 0
REMIND-EU v1.1 | 8Gt_H2_Dom | DEU | Final Energy¦Liquids¦Fossil | TWh/yr | 912.6789 |  | 883.0449 | 795.0951 | 634.9539 | 357.9895 | 126.3109 | 5.1728 | 0
REMIND-EU v1.1 | 8Gt_H2_Dom | DEU | Final Energy¦Industry excl Non-Energy Use¦Gases¦Fossil | TWh/yr | 259.2428 |  | 249.7509 | 224.482 | 183.0729 | 101.3314 | 0.37967 | 0 | 0
REMIND-EU v1.1 | 8Gt_H2_Dom | DEU | Final Energy¦Transportation¦Gases¦Fossil | TWh/yr | 2.8858 |  | 3.186 | 3.7404 | 4.3479 | 4.9913 | 5.4405 | 5.2503 | 3.8905
REMIND-EU v1.1 | 8Gt_H2_Dom | DEU | Final Energy¦Residential and Commercial¦Gases¦Fossil | TWh/yr | 348.2049 |  | 331.6212 | 302.68 | 246.691 | 148.0399 | 29.3149 | 1.0432 | 0
REMIND-EU v1.1 | 8Gt_H2_Dom | DEU | Final Energy¦Non-Energy Use¦Gases¦Fossil | TWh/yr | 27.2633 |  | 25.924 | 24.8052 | 23.5198 | 22.2544 | 19.562 | 0 | 0
REMIND-EU v1.1 | 8Gt_H2_Dom | DEU | Final Energy¦Gases¦Fossil | TWh/yr | 610.3335 |  | 584.5581 | 530.9024 | 434.1118 | 254.3625 | 35.1351 | 6.2935 | 3.8905
REMIND-EU v1.1 | 8Gt_H2_Dom | DEU | Share¦Gases¦Fossil | % | 0.96586 |  | 0.96358 | 0.95883 | 0.94453 | 0.91213 | 0.70682 | 0.21476 | 0.14341
REMIND-EU v1.1 | 8Gt_H2_Dom | DEU | Share¦Liquids¦Fossil | % | 0.97602 |  | 0.94823 | 0.90831 | 0.87521 | 0.71559 | 0.31573 | 0.01733 | 0.00023459
REMIND-EU v1.1 | 8Gt_H2_Dom | DEU | Secondary Energy¦Electricity¦Non-RE | TWh/yr | 432.0486 |  | 393.4829 | 262.8838 | 59.5969 | 0.18124 | 0.055322 | 0.021497 | 0.012288
REMIND-EU v1.1 | 8Gt_H2_Dom | DEU | Secondary Energy¦Heat¦Fossil | TWh/yr | 109.1156 |  | 118.9534 | 100.9028 | 27.7686 | 0.048296 | 0.030332 | 0.010943 | 0.004748
REMIND-EU v1.1 | 8Gt_H2_Dom | DEU | Share¦Electricity¦Non-RE | % | 0.70788 |  | 0.60134 | 0.40007 | 0.077693 | 0.00016495 | 3.867e-05 | 1.3694e-05 | 7.8154e-06
REMIND-EU v1.1 | 8Gt_H2_Dom | DEU | Share¦Heat¦Fossil | % | 0.85911 |  | 0.86532 | 0.74436 | 0.23494 | 0.00033708 | 0.00017059 | 5.5671e-05 | 2.259e-05
REMIND-EU v1.1 | 8Gt_H2_Dom | DEU | Secondary Energy¦Electricity¦Gas¦Fossil | TWh/yr | 122.0912 |  | 180.2411 | 216.3364 | 58.8339 | 0.15808 | 0.037363 | 0.0085487 | 0.0037047
REMIND-EU v1.1 | 8Gt_H2_Dom | DEU | Secondary Energy¦Electricity¦Gas¦EFuel | TWh/yr | 4.3157 |  | 6.8134 | 9.29 | 3.4551 | 0.015228 | 0.015498 | 0.031257 | 0.022129
REMIND-EU v1.1 | 8Gt_H2_Dom | DEU | Final Energy w/ Feedstocks¦Liquids¦Efuel | TWh/yr | 0 | 0 | 0 | 0 | 0 | 61.4911 | 122.9076 | 152.2778 | 156.5415
REMIND-EU v1.1 | 8Gt_H2_Dom | DEU | Final Energy w/ Feedstocks¦Liquids¦Biomass | TWh/yr | 11.43 | 0 | 14.2277 | 19.8583 | 12.2236 | 30.1701 | 80.3641 | 70.8423 | 78.4843
REMIND-EU v1.1 | 8Gt_H2_Dom | DEU | Final Energy w/ Feedstocks¦Liquids¦Fossil | TWh/yr | 1084.7912 | 0 | 1047.0917 | 948.6411 | 787.1646 | 477.6194 | 126.3109 | 5.1728 | 0
REMIND-EU v1.1 | 8Gt_H2_Dom | DEU | Final Energy w/ Feedstocks¦Solids¦Coal | TWh/yr | 78.0551 | 0 | 73.1068 | 16.8271 | 12.9133 | 8.9545 | 1.946 | 0.41775 | 0.23633
REMIND-EU v1.1 | 8Gt_H2_Dom | DEU | Final Energy w/ Feedstocks¦Solids¦Biomass | TWh/yr | 118.2387 | 0 | 115.8656 | 145.0016 | 111.6192 | 81.1034 | 18.5886 | 7.4259 | 6.4893
REMIND-EU v1.1 | 8Gt_H2_Dom | DEU | Final Energy w/ Feedstocks¦Hydrogen | TWh/yr | 3.8872 | 0 | 4.0827 | 4.3889 | 5.301 | 51.9817 | 171.3944 | 285.6095 | 344.4762
REMIND-EU v1.1 | 8Gt_H2_Dom | DEU | Final Energy w/ Feedstocks¦Gases¦Efuel | TWh/yr | 0 | 0 | 0 | 0 | 0.00019444 | 0.00069444 | 0.0010556 | 0.001 | 0.00094444
REMIND-EU v1.1 | 8Gt_H2_Dom | DEU | Final Energy w/ Feedstocks¦Gases¦Biomass | TWh/yr | 22.5378 | 0 | 23.0771 | 23.8633 | 26.8747 | 26.6459 | 22.6867 | 23.0093 | 23.2372
REMIND-EU v1.1 | 8Gt_H2_Dom | DEU | Final Energy w/ Feedstocks¦Gases¦Fossil | TWh/yr | 637.5968 | 0 | 610.4821 | 555.7076 | 457.6317 | 276.6169 | 54.6971 | 6.2935 | 3.8905
REMIND-EU v1.1 | 8Gt_H2_Dom | DEU | Final Energy w/ Feedstocks¦Heat | TWh/yr | 116.3422 | 0 | 125.6071 | 123.5506 | 107.4546 | 129.9323 | 160.8394 | 177.3583 | 189.1684
REMIND-EU v1.1 | 8Gt_H2_Dom | DEU | Final Energy w/ Feedstocks¦Heat¦RE | TWh/yr | 16.392 | 0 | 16.9173 | 31.5847 | 82.2089 | 129.8885 | 160.812 | 177.3485 | 189.1641
REMIND-EU v1.1 | 8Gt_H2_Dom | DEU | Final Energy w/ Feedstocks¦Heat¦Fossil | TWh/yr | 99.9502 |  | 108.6898 | 91.966 | 25.2457 | 0.043797 | 0.027437 | 0.0098738 | 0.0042732
REMIND-EU v1.1 | 8Gt_H2_Dom | DEU | Final Energy w/ Feedstocks¦Electricity | TWh/yr | 513.6883 | 0 | 557.3235 | 561.244 | 609.323 | 743.5984 | 841.4675 | 826.576 | 793.9922
REMIND-EU v1.1 | 8Gt_H2_Dom | DEU | Final Energy w/ Feedstocks¦Electricity¦RE | TWh/yr | 150.0588 | 0 | 222.1852 | 336.7082 | 561.983 | 743.4757 | 841.435 | 826.5647 | 793.986
REMIND-EU v1.1 | 8Gt_H2_Dom | DEU | Final Energy w/ Feedstocks¦Electricity¦Non-RE | TWh/yr | 363.6295 | 0 | 335.1383 | 224.5357 | 47.34 | 0.12265 | 0.032539 | 0.011319 | 0.0062054
REMIND-EU v1.1 | 8Gt_H2_Dom | DEU | Final Energy w/ Feedstocks | TWh/yr | 2587.0675 | 0 | 2571.3408 | 2399.5407 | 2130.9481 | 1888.5422 | 1601.619 | 1555.3884 | 1596.9084
REMIND-EU v1.1 | 8Gt_H2_Dom | DEU | Final Energy w/ Feedstocks¦Non-Electric¦RE | TWh/yr | 172.4858 | 0 | 174.1703 | 224.6968 | 238.2275 | 381.2815 | 576.7544 | 716.5142 | 798.3936
REMIND-EU v1.1 | 8Gt_H2_Dom | DEU | Final Energy w/ Feedstocks¦Non-Electric¦Non-RE | TWh/yr | 1900.3933 |  | 1839.3704 | 1613.1417 | 1282.9553 | 763.2346 | 182.9814 | 11.8939 | 4.1311
REMIND-EU v1.1 | 8Gt_H2_Dom | DEU | Stock¦Transportation¦LDV¦Electric | million | 0.2979 |  | 0.6905 | 2.7683 | 10.8303 | 24.4863 | 35.7224 | 41.9366 | 43.3525
REMIND-EU v1.1 | 8Gt_H2_Dom | DEU | Passenger Transport Efficiency | TWh/bn pkm | 0.36729 |  | 0.35045 | 0.31582 | 0.26297 | 0.20369 | 0.1614 | 0.14175 | 0.14276
REMIND-EU v1.1 | 8Gt_H2_Dom | DEU | Heating and Hot Water Efficiency | TWh/bn m^2 | 159.8999 |  | 153.7428 | 139.4435 | 116.7009 | 94.2069 | 75.9738 | 71.1139 | 68.824
REMIND-EU v1.1 | 8Gt_H2_Dom | DEU | Secondary Energy¦Electricity w/ Trade | TWh/yr | 610.3418 |  | 654.3485 | 657.0978 | 767.084 | 1098.7676 | 1430.6331 | 1569.8635 | 1572.2871
REMIND-EU v1.1 | 8Gt_H2_Dom | DEU | Secondary Energy¦Electricity¦Wind+Solar | TWh/yr | 114.7286 |  | 186.7219 | 314.045 | 617.2731 | 1026.6779 | 1340.2818 | 1474.2265 | 1476.9346
REMIND-EU v1.1 | 8Gt_H2_Dom | DEU | Final Energy Share¦Electricity | % | 18.8553 |  | 20.6123 | 22.2061 | 27.0669 | 37.0556 | 49.1483 | 49.0382 | 45.5099
REMIND-EU v1.1 | 8Gt_H2_Dom | DEU | Final Energy Share¦Hydrogen | % | 0.14268 |  | 0.151 | 0.17365 | 0.23548 | 2.5904 | 10.0108 | 16.9443 | 19.7446
REMIND-EU v1.1 | 8Gt_H2_Dom | DEU | Final Energy Share¦Hydrogen+EFuel | % | 0.14268 |  | 0.151 | 0.17365 | 0.23549 | 5.6547 | 17.1896 | 25.9786 | 30.0569
REMIND-EU v1.1 | 8Gt_H2_Dom | DEU | Domestic¦SE¦Electricity¦Efuel | TWh/yr | 0 |  | 0 | 0 | 0.00041667 | 83.3618 | 166.564 | 181.1261 | 188.2906
REMIND-EU v1.1 | 8Gt_H2_Dom | DEU | Abroad¦SE¦Electricity¦Hydrogen | TWh/yr | 0 |  | 0 | 0 | 0 | 54.1667 | 108.3333 | 162.5 | 216.6667
REMIND-EU v1.1 | 8Gt_H2_Dom | DEU | Abroad¦SE¦Electricity¦Efuel | TWh/yr | 0 |  | 0 | 0 | 0 | 50 | 100 | 150 | 200
REMIND-EU v1.1 | 8Gt_H2_Dom | DEU | Abroad¦SE¦Electricity¦Electricity | TWh/yr | 0 |  | 0 | 0 | 0 | 0 | 0 | 0 | 0
REMIND-EU v1.1 | 8Gt_H2_Dom | DEU | Domestic¦SE¦Electricity¦Hydrogen | TWh/yr | 0.64047 |  | 2.5776 | 6.5405 | 58.3283 | 157.4297 | 309.5073 | 454.6708 | 487.7408
REMIND-EU v1.1 | 8Gt_H2_Dom | DEU | Domestic¦SE¦Electricity¦Electricity | TWh/yr | 609.7014 |  | 651.771 | 650.5573 | 708.7552 | 857.9761 | 954.5618 | 934.0666 | 896.2557
REMIND-EU v1.1 | 8Gt_H2_Imp | DEU | Emissions¦CO2¦Energy¦Demand¦Transportation | Mt CO2/yr | 162.098 |  | 161.0271 | 150.4859 | 126.1446 | 90.5203 | 36.0381 | 1.9981 | 0.019168
REMIND-EU v1.1 | 8Gt_H2_Imp | DEU | Emissions¦CO2¦Energy¦Demand¦Transportation¦Bus | Mt CO2/yr | 2.3321 |  | 1.3323 | 1.1922 | 1.018 | 0.86019 | 0.52597 | 0.18439 | 0.1611
REMIND-EU v1.1 | 8Gt_H2_Imp | DEU | Emissions¦CO2¦Energy¦Demand¦Transportation¦Domestic Aviation | Mt CO2/yr | 3.0164 |  | 5.0664 | 4.4858 | 3.5506 | 2.6466 | 1.1702 | 0 | 0
REMIND-EU v1.1 | 8Gt_H2_Imp | DEU | Emissions¦CO2¦Energy¦Demand¦Transportation¦LDV | Mt CO2/yr | 97.9464 |  | 94.3409 | 82.8545 | 61.0338 | 33.7789 | 11.3959 | 1.965 | 0.033169
REMIND-EU v1.1 | 8Gt_H2_Imp | DEU | Emissions¦CO2¦Energy¦Demand¦Transportation¦Rail | Mt CO2/yr | 1.0137 |  | 0.7326 | 0.65625 | 0.58142 | 0.50859 | 0.25595 | 0 | 0
REMIND-EU v1.1 | 8Gt_H2_Imp | DEU | Emissions¦CO2¦Energy¦Demand¦Transportation¦Truck | Mt CO2/yr | 49.909 |  | 46.9511 | 42.1609 | 37.4502 | 31.006 | 12.9911 | 0.7708 | 0.57873
REMIND-EU v1.1 | 8Gt_H2_Imp | DEU | Energy Service¦Transportation¦Freight | bn tkm/yr | 642.3599 |  | 656.2034 | 659.2657 | 653.7093 | 652.3419 | 645.3436 | 679.567 | 722.1768
REMIND-EU v1.1 | 8Gt_H2_Imp | DEU | Energy Service¦Transportation¦Passenger | bn pkm/yr | 1143.7251 |  | 1176.9218 | 1194.3396 | 1174.911 | 1179.909 | 1185.8014 | 1243.8487 | 1303.7394
REMIND-EU v1.1 | 8Gt_H2_Imp | DEU | Final Energy¦Transportation | TWh/yr | 646.9767 |  | 644.4811 | 614.2265 | 543.3684 | 464.6629 | 391.4593 | 359.4132 | 358.0032
REMIND-EU v1.1 | 8Gt_H2_Imp | DEU | Final Energy¦Transportation¦Bus | TWh/yr | 9.3274 |  | 5.7921 | 5.7962 | 5.45 | 5.098 | 5.311 | 6.3392 | 6.4895
REMIND-EU v1.1 | 8Gt_H2_Imp | DEU | Final Energy¦Transportation¦Bus¦Electricity | TWh/yr | 0 |  | 0 | 0.00053612 | 0.0016196 | 0.0037967 | 0.007148 | 0.014988 | 0.024021
REMIND-EU v1.1 | 8Gt_H2_Imp | DEU | Final Energy¦Transportation¦Bus¦Gases | TWh/yr | 0.47442 |  | 0.29697 | 0.35014 | 0.41688 | 0.55703 | 0.73547 | 0.93126 | 0.81363
REMIND-EU v1.1 | 8Gt_H2_Imp | DEU | Final Energy¦Transportation¦Bus¦Hydrogen | TWh/yr | 0 |  | 0 | 0.00031407 | 0.0035969 | 0.034725 | 0.2299 | 1.0687 | 1.9257
REMIND-EU v1.1 | 8Gt_H2_Imp | DEU | Final Energy¦Transportation¦Bus¦Liquids | TWh/yr | 8.853 |  | 5.4952 | 5.4452 | 5.028 | 4.5024 | 4.3385 | 4.3242 | 3.7262
REMIND-EU v1.1 | 8Gt_H2_Imp | DEU | Final Energy¦Transportation¦Domestic Aviation | TWh/yr | 11.9312 |  | 21.8625 | 21.7638 | 19.1051 | 15.9261 | 13.4108 | 18.0078 | 30.4427
REMIND-EU v1.1 | 8Gt_H2_Imp | DEU | Final Energy¦Transportation¦Electricity | TWh/yr | 18.0151 |  | 16.3577 | 25.4966 | 54.8731 | 97.997 | 126.9863 | 140.3505 | 148.1067
REMIND-EU v1.1 | 8Gt_H2_Imp | DEU | Final Energy¦Transportation¦Gases | TWh/yr | 2.8858 |  | 3.186 | 3.7156 | 4.2672 | 4.7721 | 5.1027 | 4.984 | 3.8272
REMIND-EU v1.1 | 8Gt_H2_Imp | DEU | Final Energy¦Transportation¦Hydrogen | TWh/yr | 0.92947 |  | 1.2016 | 1.4181 | 1.9504 | 11.7721 | 34.9124 | 66.3417 | 83.5312
REMIND-EU v1.1 | 8Gt_H2_Imp | DEU | Final Energy¦Transportation¦LDV | TWh/yr | 388.4126 |  | 379.6561 | 344.7521 | 280.0198 | 215.1394 | 168.0127 | 146.333 | 142.1357
REMIND-EU v1.1 | 8Gt_H2_Imp | DEU | Final Energy¦Transportation¦LDV¦Electricity | TWh/yr | 3.7138 |  | 5.7676 | 14.5416 | 41.4544 | 80.8984 | 108.2462 | 119.723 | 124.347
REMIND-EU v1.1 | 8Gt_H2_Imp | DEU | Final Energy¦Transportation¦LDV¦Gases | TWh/yr | 1.8825 |  | 2.1658 | 2.3037 | 1.9779 | 1.1985 | 0.46633 | 0.13352 | 0.073136
REMIND-EU v1.1 | 8Gt_H2_Imp | DEU | Final Energy¦Transportation¦LDV¦Hydrogen | TWh/yr | 0.97264 |  | 1.1527 | 1.2919 | 1.1312 | 0.68148 | 0.26456 | 0.080934 | 0.050446
REMIND-EU v1.1 | 8Gt_H2_Imp | DEU | Final Energy¦Transportation¦LDV¦Liquids | TWh/yr | 381.8436 |  | 370.5701 | 326.6149 | 235.4563 | 132.3611 | 59.0356 | 26.3955 | 17.6651
REMIND-EU v1.1 | 8Gt_H2_Imp | DEU | Final Energy¦Transportation¦Liquids | TWh/yr | 625.1464 |  | 623.7359 | 583.5961 | 482.2776 | 350.1218 | 224.4579 | 147.737 | 122.5382
REMIND-EU v1.1 | 8Gt_H2_Imp | DEU | Final Energy¦Transportation¦Liquids¦Efuel | TWh/yr | 0 |  | 0 | 0 | 0 | 0 | 45.5602 | 97.122 | 81.0014
REMIND-EU v1.1 | 8Gt_H2_Imp | DEU | Final Energy¦Transportation¦Rail | TWh/yr | 17.8604 |  | 13.0675 | 13.0334 | 13.0451 | 13.5823 | 13.9989 | 15.1397 | 16.7601
REMIND-EU v1.1 | 8Gt_H2_Imp | DEU | Final Energy¦Transportation¦Rail¦Passenger | TWh/yr | 10.3991 |  | 5.2517 | 5.3633 | 5.4676 | 5.8528 | 6.4407 | 7.5175 | 8.7229
REMIND-EU v1.1 | 8Gt_H2_Imp | DEU | Final Energy¦Transportation¦Truck | TWh/yr | 197.5414 |  | 202.6907 | 204.5513 | 202.3051 | 197.9285 | 180.4573 | 166.2592 | 155.0576
REMIND-EU v1.1 | 8Gt_H2_Imp | DEU | Final Energy¦Transportation¦Truck¦Electricity | TWh/yr | 0 |  | 0 | 0.025415 | 0.39968 | 1.3255 | 2.7249 | 4.809 | 7.2924
REMIND-EU v1.1 | 8Gt_H2_Imp | DEU | Final Energy¦Transportation¦Truck¦Gases | TWh/yr | 0.58175 |  | 0.61106 | 0.91174 | 1.7133 | 2.915 | 3.8564 | 3.8929 | 2.9229
REMIND-EU v1.1 | 8Gt_H2_Imp | DEU | Final Energy¦Transportation¦Truck¦Hydrogen | TWh/yr | 0 |  | 0 | 0.040903 | 0.71825 | 10.9932 | 34.3983 | 64.8276 | 80.5038
REMIND-EU v1.1 | 8Gt_H2_Imp | DEU | Final Energy¦Transportation¦Truck¦Liquids | TWh/yr | 196.9596 |  | 202.0796 | 203.5733 | 199.4739 | 182.6948 | 139.4778 | 92.7296 | 64.3385
REMIND-EU v1.1 | 8Gt_H2_Imp | DEU | Sales¦Transportation¦LDV | million | 3.8573 |  | 3.9724 | 3.6357 | 3.576 | 3.5633 | 3.5064 | 3.7259 | 3.5008
REMIND-EU v1.1 | 8Gt_H2_Imp | DEU | Sales¦Transportation¦LDV¦BEV | million | 0.031645 |  | 0.1168 | 0.669 | 2.336 | 3.2704 | 3.288 | 3.4888 | 3.4066
REMIND-EU v1.1 | 8Gt_H2_Imp | DEU | Sales¦Transportation¦LDV¦FCEV | million | 0.010435 |  | 0.014308 | 0.016024 | 0.0047026 | 0.00069032 | 0.00062486 | 0.0006086 | 0.00056056
REMIND-EU v1.1 | 8Gt_H2_Imp | DEU | Sales¦Transportation¦LDV¦ICE | million | 3.8153 |  | 3.8413 | 2.9507 | 1.2353 | 0.29222 | 0.2178 | 0.2365 | 0.093638
REMIND-EU v1.1 | 8Gt_H2_Imp | DEU | Stock¦Transportation¦LDV | million | 44.0454 |  | 48.1538 | 48.0075 | 46.463 | 46.185 | 45.7536 | 46.1975 | 46.1307
REMIND-EU v1.1 | 8Gt_H2_Imp | DEU | Stock¦Transportation¦LDV¦BEV | million | 0.19797 |  | 0.55885 | 2.5903 | 10.5979 | 24.2379 | 35.5522 | 41.8731 | 43.5338
REMIND-EU v1.1 | 8Gt_H2_Imp | DEU | Stock¦Transportation¦LDV¦FCEV | million | 0.10002 |  | 0.13071 | 0.16131 | 0.15275 | 0.099732 | 0.041198 | 0.012908 | 0.0078223
REMIND-EU v1.1 | 8Gt_H2_Imp | DEU | Stock¦Transportation¦LDV¦ICE | million | 43.7474 |  | 47.4642 | 45.2559 | 35.7123 | 21.8474 | 10.1603 | 4.3115 | 2.5891
REMIND-EU v1.1 | 8Gt_H2_Imp | DEU | Capacity¦Electricity | GW | 201.3871 |  | 238.1634 | 277.8917 | 414.3701 | 547.003 | 586.7965 | 568.9913 | 523.0007
REMIND-EU v1.1 | 8Gt_H2_Imp | DEU | Capacity¦Electricity¦Biomass | GW | 6.6276 |  | 7.8444 | 7.652 | 7.2936 | 6.7722 | 5.8965 | 4.551 | 3.0918
REMIND-EU v1.1 | 8Gt_H2_Imp | DEU | Capacity¦Electricity¦Biomass¦w/ CCS | GW | 0 |  | 0 | 0 | 0.0001 | 0.087404 | 0.17456 | 0.17412 | 0.17253
REMIND-EU v1.1 | 8Gt_H2_Imp | DEU | Capacity¦Electricity¦Biomass¦w/o CCS | GW | 6.6276 |  | 7.8444 | 7.652 | 7.2935 | 6.6847 | 5.722 | 4.3768 | 2.9192
REMIND-EU v1.1 | 8Gt_H2_Imp | DEU | Capacity¦Electricity¦Coal | GW | 47.9627 |  | 39.9528 | 11.7058 | 0.0039855 | 0.0034957 | 0.0026983 | 0.0019118 | 0.0012177
REMIND-EU v1.1 | 8Gt_H2_Imp | DEU | Capacity¦Electricity¦Gas | GW | 42.6244 |  | 53.7396 | 56.1524 | 22.017 | 1.4222 | 0.018339 | 0.012051 | 0.0072742
REMIND-EU v1.1 | 8Gt_H2_Imp | DEU | Capacity¦Electricity¦Gas¦w/ CCS | GW | 0 |  | 0 | 0 | 0.0001 | 0.0001999 | 0.000199 | 0.000196 | 0.0001883
REMIND-EU v1.1 | 8Gt_H2_Imp | DEU | Capacity¦Electricity¦Gas¦w/o CCS | GW | 42.6244 |  | 53.7396 | 56.1524 | 22.0169 | 1.422 | 0.01814 | 0.011855 | 0.0070859
REMIND-EU v1.1 | 8Gt_H2_Imp | DEU | Capacity¦Electricity¦Geothermal | GW | 0.065709 |  | 0.074612 | 0.074612 | 0.074612 | 0.074612 | 0.074612 | 0.073235 | 0.074612
REMIND-EU v1.1 | 8Gt_H2_Imp | DEU | Capacity¦Electricity¦Hydro | GW | 10.0445 |  | 10.2589 | 10.7958 | 11.6509 | 12.1767 | 12.1753 | 11.826 | 11.37
REMIND-EU v1.1 | 8Gt_H2_Imp | DEU | Capacity¦Electricity¦Nuclear | GW | 10.8 |  | 7.8 | 0.001 | 0.0008652 | 0.0007154 | 0.000548 | 0.000387 | 0.0002441
REMIND-EU v1.1 | 8Gt_H2_Imp | DEU | Capacity¦Electricity¦Oil | GW | 3.1404 |  | 2.1824 | 1.3102 | 0.4378 | 0.0001 | 0.0001 | 0.0001 | 0.0001
REMIND-EU v1.1 | 8Gt_H2_Imp | DEU | Capacity¦Electricity¦Solar | GW | 37.2628 |  | 56.4881 | 98.9498 | 213.9129 | 301.9886 | 313.645 | 295.7112 | 264.3639
REMIND-EU v1.1 | 8Gt_H2_Imp | DEU | Capacity¦Electricity¦Solar¦PV | GW | 37.2609 |  | 56.4701 | 98.9 | 213.8461 | 301.9202 | 313.5703 | 295.6369 | 264.2931
REMIND-EU v1.1 | 8Gt_H2_Imp | DEU | Capacity¦Electricity¦Wind | GW | 42.6793 |  | 59.0748 | 87.4125 | 141.6612 | 191.07 | 216.4397 | 218.7471 | 207.932
REMIND-EU v1.1 | 8Gt_H2_Imp | DEU | Emissions¦CO2¦Energy¦Supply¦Electricity | Mt CO2/yr | 247.0751 |  | 203.7245 | 124.4379 | 30.2009 | -1.2701 | -4.7054 | -4.8053 | -4.8379
REMIND-EU v1.1 | 8Gt_H2_Imp | DEU | Secondary Energy¦Electricity | TWh/yr | 610.3418 |  | 654.3485 | 658.3579 | 726.7328 | 877.3607 | 990.6336 | 987.5045 | 945.3257
REMIND-EU v1.1 | 8Gt_H2_Imp | DEU | Secondary Energy¦Electricity¦Biomass | TWh/yr | 36.7461 |  | 43.7313 | 42.7116 | 36.41 | 6.2418 | 12.4168 | 14.1221 | 14.1938
REMIND-EU v1.1 | 8Gt_H2_Imp | DEU | Secondary Energy¦Electricity¦Biomass¦w/ CCS | TWh/yr | 0 |  | 0 | 0 | 1.0397 | 5.2457 | 12.4168 | 14.1221 | 14.1938
REMIND-EU v1.1 | 8Gt_H2_Imp | DEU | Secondary Energy¦Electricity¦Biomass¦w/o CCS | TWh/yr | 36.7461 |  | 43.7313 | 42.7116 | 35.3702 | 0.99608 | 0 | 2.7778e-05 | 0
REMIND-EU v1.1 | 8Gt_H2_Imp | DEU | Secondary Energy¦Electricity¦Coal | TWh/yr | 229.1695 |  | 155.1352 | 44.5634 | 0.0185 | 0.018 | 0.014056 | 0.010222 | 0.0068611
REMIND-EU v1.1 | 8Gt_H2_Imp | DEU | Secondary Energy¦Electricity¦Curtailment | TWh/yr | 0.61744 |  | 2.7649 | 13.6628 | 55.9667 | 99.9034 | 109.7039 | 107.5093 | 99.6854
REMIND-EU v1.1 | 8Gt_H2_Imp | DEU | Secondary Energy¦Electricity¦Gas | TWh/yr | 126.4069 |  | 187.0544 | 227.2482 | 80.4048 | 0.84047 | 0.056444 | 0.043139 | 0.02825
REMIND-EU v1.1 | 8Gt_H2_Imp | DEU | Secondary Energy¦Electricity¦Geothermal | TWh/yr | 0.48928 |  | 0.55556 | 0.55556 | 0.55556 | 0.55556 | 0.55556 | 0.54531 | 0.55556
REMIND-EU v1.1 | 8Gt_H2_Imp | DEU | Secondary Energy¦Electricity¦Hydro | TWh/yr | 21.7307 |  | 22.2003 | 23.6428 | 25.5155 | 26.6669 | 26.6639 | 25.8989 | 24.9002
REMIND-EU v1.1 | 8Gt_H2_Imp | DEU | Secondary Energy¦Electricity¦Non-Biomass Renewables | TWh/yr | 136.9486 |  | 209.4777 | 338.2854 | 593.8799 | 840.9141 | 944.3781 | 939.9782 | 899.4191
REMIND-EU v1.1 | 8Gt_H2_Imp | DEU | Secondary Energy¦Electricity¦Nuclear | TWh/yr | 75.6864 |  | 54.6624 | 0.007 | 0.0060556 | 0.005 | 0.0038333 | 0.0027222 | 0.0017222
REMIND-EU v1.1 | 8Gt_H2_Imp | DEU | Secondary Energy¦Electricity¦Oil | TWh/yr | 5.2269 |  | 3.6323 | 2.1807 | 0.84372 | 0.00022222 | 0.00022222 | 0.00022222 | 0.00022222
REMIND-EU v1.1 | 8Gt_H2_Imp | DEU | Secondary Energy¦Electricity¦Solar | TWh/yr | 35.4175 |  | 56.2451 | 99.0949 | 205.7517 | 287.0755 | 306.2029 | 295.8252 | 267.7451
REMIND-EU v1.1 | 8Gt_H2_Imp | DEU | Secondary Energy¦Electricity¦Solar¦PV | TWh/yr | 35.415 |  | 56.2212 | 99.0291 | 205.6639 | 286.986 | 306.105 | 295.7279 | 267.652
REMIND-EU v1.1 | 8Gt_H2_Imp | DEU | Secondary Energy¦Electricity¦Wind | TWh/yr | 79.3111 |  | 130.4768 | 214.9921 | 362.0572 | 526.6162 | 610.9558 | 617.7087 | 606.2182
REMIND-EU v1.1 | 8Gt_H2_Imp | DEU | Capacity¦Electricity¦Wind¦Offshore | GW | 3.4472 |  | 7.3597 | 10.8214 | 15.1315 | 20.5463 | 24.4867 | 25.5822 | 26.5572
REMIND-EU v1.1 | 8Gt_H2_Imp | DEU | Capacity¦Electricity¦Wind¦Onshore | GW | 39.2321 |  | 51.7152 | 76.5911 | 126.5297 | 170.5238 | 191.953 | 193.1649 | 181.3749
REMIND-EU v1.1 | 8Gt_H2_Imp | DEU | Secondary Energy¦Electricity¦Wind¦Offshore | TWh/yr | 14.0501 |  | 29.6505 | 43.2873 | 59.9941 | 80.8124 | 96.1784 | 100.3808 | 104.0313
REMIND-EU v1.1 | 8Gt_H2_Imp | DEU | Secondary Energy¦Electricity¦Wind¦Onshore | TWh/yr | 65.2609 |  | 100.8263 | 171.7047 | 302.0631 | 445.8038 | 514.7774 | 517.328 | 502.1869
REMIND-EU v1.1 | 8Gt_H2_Imp | DEU | Emissions¦CO2¦Energy¦Demand¦Industry | Mt CO2/yr | 94.9057 |  | 92.9819 | 65.6644 | 51.2591 | 14.8327 | -4.3039 | -4.3825 | -6.1639
REMIND-EU v1.1 | 8Gt_H2_Imp | DEU | Emissions¦CO2¦Industrial Processes | Mt CO2/yr | 16.95 |  | 17.5889 | 16.6761 | 15.745 | 9.6519 | 3.4629 | 3.1454 | 2.9093
REMIND-EU v1.1 | 8Gt_H2_Imp | DEU | Final Energy¦Industry | TWh/yr | 925.8409 |  | 907.0093 | 829.2175 | 740.3423 | 656.6809 | 536.4758 | 561.399 | 654.2947
REMIND-EU v1.1 | 8Gt_H2_Imp | DEU | Final Energy¦Industry excl Non-Energy Use | TWh/yr | 725.6537 |  | 716.2033 | 645.8147 | 563.3031 | 492.0196 | 435.2978 | 491.8029 | 556.165
REMIND-EU v1.1 | 8Gt_H2_Imp | DEU | Final Energy¦Industry excl Non-Energy Use¦Electricity | TWh/yr | 221.2204 |  | 226.8076 | 216.6742 | 219.8206 | 261.3902 | 306.748 | 275.5695 | 248.9726
REMIND-EU v1.1 | 8Gt_H2_Imp | DEU | Final Energy¦Industry excl Non-Energy Use¦Gases | TWh/yr | 262.2043 |  | 253.2046 | 229.5831 | 194.0661 | 111.8796 | 6.2759 | 0 | 0
REMIND-EU v1.1 | 8Gt_H2_Imp | DEU | Final Energy¦Industry excl Non-Energy Use¦Gases¦Efuel | TWh/yr | 0 |  | 0 | 0 | 0 | 0 | 0.00030556 | 0 | 0
REMIND-EU v1.1 | 8Gt_H2_Imp | DEU | Final Energy¦Industry excl Non-Energy Use¦Gases¦Natural Gas | TWh/yr | 259.2428 |  | 249.7509 | 225.8455 | 188.0911 | 106.4995 | 5.54 | 0 | 0
REMIND-EU v1.1 | 8Gt_H2_Imp | DEU | Final Energy¦Industry excl Non-Energy Use¦Heat | TWh/yr | 51.5968 |  | 48.6218 | 42.9553 | 36.5393 | 39.1404 | 33.0898 | 42.2087 | 52.7948
REMIND-EU v1.1 | 8Gt_H2_Imp | DEU | Final Energy¦Industry excl Non-Energy Use¦Hydrogen | TWh/yr | 2.9577 |  | 2.8811 | 3.4012 | 3.3539 | 28.7346 | 76.6587 | 171.7645 | 253.6316
REMIND-EU v1.1 | 8Gt_H2_Imp | DEU | Final Energy¦Industry excl Non-Energy Use¦Liquids | TWh/yr | 77.6229 |  | 75.6002 | 58.2191 | 36.2035 | 0 | 0 | 0 | 0
REMIND-EU v1.1 | 8Gt_H2_Imp | DEU | Final Energy¦Industry excl Non-Energy Use¦Liquids¦Petroleum | TWh/yr | 77.6229 |  | 75.6002 | 57.5792 | 36.2035 | 0 | 0 | 0 | 0
REMIND-EU v1.1 | 8Gt_H2_Imp | DEU | Final Energy¦Industry excl Non-Energy Use¦Solids | TWh/yr | 110.0516 |  | 109.088 | 94.9819 | 73.3197 | 50.8748 | 12.5254 | 2.2602 | 0.76606
REMIND-EU v1.1 | 8Gt_H2_Imp | DEU | Final Energy¦Industry¦Electricity | TWh/yr | 221.2204 |  | 226.8076 | 216.6742 | 219.8206 | 261.3902 | 306.748 | 275.5695 | 248.9726
REMIND-EU v1.1 | 8Gt_H2_Imp | DEU | Final Energy¦Industry¦Gases | TWh/yr | 289.779 |  | 279.4872 | 254.8459 | 218.4524 | 135.4632 | 29.1956 | 3.7444 | 4.8195
REMIND-EU v1.1 | 8Gt_H2_Imp | DEU | Final Energy¦Industry¦Gases¦Efuel | TWh/yr | 0 |  | 0 | 0 | 0 | 0 | 0.0013889 | 0 | 0.0012778
REMIND-EU v1.1 | 8Gt_H2_Imp | DEU | Final Energy¦Industry¦Gases¦Natural Gas | TWh/yr | 286.4462 |  | 275.6386 | 250.6846 | 211.7177 | 128.9437 | 25.7702 | 0 | 0
REMIND-EU v1.1 | 8Gt_H2_Imp | DEU | Final Energy¦Industry¦Heat | TWh/yr | 51.5968 |  | 48.6218 | 42.9553 | 36.5393 | 39.1404 | 33.0898 | 42.2087 | 52.7948
REMIND-EU v1.1 | 8Gt_H2_Imp | DEU | Final Energy¦Industry¦Hydrogen | TWh/yr | 2.9577 |  | 2.8811 | 3.4012 | 3.3539 | 28.7346 | 76.6587 | 171.7645 | 253.6316
REMIND-EU v1.1 | 8Gt_H2_Imp | DEU | Final Energy¦Industry¦Liquids | TWh/yr | 249.7353 |  | 239.6471 | 215.9009 | 188.4142 | 140.65 | 77.8426 | 65.4477 | 92.9186
REMIND-EU v1.1 | 8Gt_H2_Imp | DEU | Final Energy¦Industry¦Liquids¦Petroleum | TWh/yr | 249.7353 |  | 239.647 | 213.5279 | 188.4138 | 115.7941 | 0 | 0 | 0
REMIND-EU v1.1 | 8Gt_H2_Imp | DEU | Final Energy¦Industry¦Solids | TWh/yr | 110.5517 |  | 109.5646 | 95.4401 | 73.762 | 51.3025 | 12.9411 | 2.6643 | 1.1576
REMIND-EU v1.1 | 8Gt_H2_Imp | DEU | Final Energy¦Industry¦Solids¦Biomass | TWh/yr | 43.1839 |  | 40.7929 | 78.5314 | 60.6487 | 41.8676 | 10.4761 | 2.1381 | 0.95439
REMIND-EU v1.1 | 8Gt_H2_Imp | DEU | Final Energy¦Industry¦Solids¦Coal | TWh/yr | 67.3678 |  | 68.7717 | 16.9086 | 13.1133 | 9.4349 | 2.465 | 0.52628 | 0.20325
REMIND-EU v1.1 | 8Gt_H2_Imp | DEU | Final Energy¦Non-Energy Use | TWh/yr | 200.1872 |  | 190.806 | 183.4028 | 177.0391 | 164.6613 | 101.178 | 69.5962 | 98.1296
REMIND-EU v1.1 | 8Gt_H2_Imp | DEU | Final Energy¦Non-Energy Use¦Gases | TWh/yr | 27.5747 |  | 26.2825 | 25.2628 | 24.3862 | 23.5836 | 22.9198 | 3.7444 | 4.8195
REMIND-EU v1.1 | 8Gt_H2_Imp | DEU | Final Energy¦Non-Energy Use¦Gases¦Efuel | TWh/yr | 0 |  | 0 | 0 | 0 | 0 | 0.0010833 | 0 | 0.0012778
REMIND-EU v1.1 | 8Gt_H2_Imp | DEU | Final Energy¦Non-Energy Use¦Gases¦Natural Gas | TWh/yr | 27.2633 |  | 25.924 | 24.8515 | 23.6354 | 22.4495 | 20.2324 | 0 | 0
REMIND-EU v1.1 | 8Gt_H2_Imp | DEU | Final Energy¦Non-Energy Use¦Liquids | TWh/yr | 172.1124 |  | 164.0468 | 157.6819 | 152.2107 | 140.65 | 77.8426 | 65.4477 | 92.9186
REMIND-EU v1.1 | 8Gt_H2_Imp | DEU | Final Energy¦Non-Energy Use¦Liquids¦Petroleum | TWh/yr | 172.1124 |  | 164.0468 | 155.9488 | 152.2107 | 115.7946 | 0 | 0 | 0
REMIND-EU v1.1 | 8Gt_H2_Imp | DEU | Final Energy¦Non-Energy Use¦Solids | TWh/yr | 0.50008 |  | 0.47667 | 0.45817 | 0.44225 | 0.42769 | 0.41567 | 0.40411 | 0.39158
REMIND-EU v1.1 | 8Gt_H2_Imp | DEU | Emissions¦CO2¦Energy and Industrial Processes | Mt CO2/yr | 721.5624 |  | 664.0331 | 518.8736 | 351.5066 | 159.4162 | 11.4436 | -34.6877 | -37.5869
REMIND-EU v1.1 | 8Gt_H2_Imp | DEU | Carbon Management¦Carbon Capture | Mt CO2/yr | 0 |  | 0.0001223 | 0.0002933 | 5.4078 | 41.1733 | 72.4415 | 72.3028 | 71.8029
REMIND-EU v1.1 | 8Gt_H2_Imp | DEU | Carbon Management¦Carbon Capture and Storage | Mt CO2/yr | 0 |  | 0 | 0 | 3.6667 | 31.1817 | 55 | 55 | 55
REMIND-EU v1.1 | 8Gt_H2_Imp | DEU | Carbon Management¦Carbon Capture and Storage¦Biomass | Mt CO2/yr | 0 |  | 0 | 0 | 3.6621 | 19.4468 | 39.6684 | 39.5592 | 38.1187
REMIND-EU v1.1 | 8Gt_H2_Imp | DEU | Carbon Management¦Carbon Capture¦Biomass | Mt CO2/yr | 0 |  | 0 | 0 | 5.401 | 25.6783 | 52.248 | 52.0044 | 49.7643
REMIND-EU v1.1 | 8Gt_H2_Imp | DEU | Carbon Management¦Carbon Capture¦Biomass¦Energy¦Demand¦Industry | Mt CO2/yr | 0 |  | 0 | 0 | 0.0001553 | 2.1739 | 2.4278 | 2.1085 | 2.4048
REMIND-EU v1.1 | 8Gt_H2_Imp | DEU | Carbon Management¦Carbon Capture¦Biomass¦Energy¦Supply | Mt CO2/yr | 0 |  | 0 | 0 | 5.401 | 25.6783 | 52.248 | 52.0044 | 49.7643
REMIND-EU v1.1 | 8Gt_H2_Imp | DEU | Carbon Management¦Carbon Capture¦Biomass¦Energy¦Supply¦Electricity | Mt CO2/yr | 0 |  | 0 | 0 | 0.35562 | 1.7927 | 4.7344 | 4.8262 | 4.8507
REMIND-EU v1.1 | 8Gt_H2_Imp | DEU | Carbon Management¦Carbon Capture¦Industry | Mt CO2/yr | 0 |  | 0 | 0 | 0.0017033 | 9.4876 | 6.2254 | 4.5368 | 6.2104
REMIND-EU v1.1 | 8Gt_H2_Imp | DEU | Carbon Management¦Carbon Capture¦Industry¦Biomass | Mt CO2/yr | 0 |  | 0 | 0 | 0.0001553 | 2.1739 | 2.4278 | 2.1085 | 2.4048
REMIND-EU v1.1 | 8Gt_H2_Imp | DEU | Carbon Sequestration | Mt CO2/yr | 0 |  | 0 | 0 | 3.6667 | 31.1817 | 55 | 55 | 55
REMIND-EU v1.1 | 8Gt_H2_Imp | DEU | Carbon Sequestration¦BECCS | Mt CO2/yr | 0 |  | 0 | 0 | 3.6621 | 19.4468 | 39.6684 | 39.5592 | 38.1187
REMIND-EU v1.1 | 8Gt_H2_Imp | DEU | Consumption | billion EUR2020/yr | 1576.9784 |  | 1860.348 | 2228.1121 | 2540.8129 | 2945.0869 | 3351.7122 | 3677.1829 | 3985.9181
REMIND-EU v1.1 | 8Gt_H2_Imp | DEU | Emissions¦CO2 | Mt CO2/yr | 745.3529 |  | 686.6303 | 539.4561 | 371.4402 | 173.5108 | 7.5934 | -42.5463 | -45.8339
REMIND-EU v1.1 | 8Gt_H2_Imp | DEU | Emissions¦CO2¦Energy | Mt CO2/yr | 704.6125 |  | 646.4442 | 502.1975 | 335.7616 | 149.7643 | 7.9807 | -37.8331 | -40.4962
REMIND-EU v1.1 | 8Gt_H2_Imp | DEU | Emissions¦CO2¦Energy¦Demand | Mt CO2/yr | 387.9144 |  | 373.2886 | 321.6971 | 263.4253 | 144.892 | 38.1282 | -2.1696 | -6.1329
REMIND-EU v1.1 | 8Gt_H2_Imp | DEU | Emissions¦CO2¦Energy¦Demand¦Residential and Commercial | Mt CO2/yr | 130.9106 |  | 119.2795 | 105.5468 | 86.0217 | 39.539 | 6.394 | 0.2148 | 0.011828
REMIND-EU v1.1 | 8Gt_H2_Imp | DEU | Emissions¦CO2¦Energy¦Supply | Mt CO2/yr | 316.6981 |  | 273.1556 | 180.5003 | 72.3363 | 4.8723 | -30.1474 | -35.6635 | -34.3632
REMIND-EU v1.1 | 8Gt_H2_Imp | DEU | Emissions¦Gross Fossil CO2¦Energy | Mt CO2/yr | 704.6125 |  | 646.4442 | 502.1975 | 339.4238 | 170.8575 | 49.4924 | 3.33 | -0.53538
REMIND-EU v1.1 | 8Gt_H2_Imp | DEU | Emissions¦Gross Fossil CO2¦Energy¦Demand¦Industry | Mt CO2/yr | 94.9057 |  | 92.9819 | 65.6644 | 51.2592 | 16.4791 | -2.4607 | -2.7785 | -4.3219
REMIND-EU v1.1 | 8Gt_H2_Imp | DEU | Emissions¦Gross Fossil CO2¦Energy¦Supply | Mt CO2/yr | 316.6981 |  | 273.1556 | 180.5003 | 75.9983 | 24.3191 | 9.521 | 3.8956 | 3.7555
REMIND-EU v1.1 | 8Gt_H2_Imp | DEU | Emissions¦Gross Fossil CO2¦Energy¦Supply¦Electricity | Mt CO2/yr | 247.0751 |  | 203.7245 | 124.4379 | 30.442 | 0.087545 | -1.1108 | -1.1341 | -1.1223
REMIND-EU v1.1 | 8Gt_H2_Imp | DEU | Emissions¦Gross Fossil CO2¦Energy¦Supply¦Gases | Mt CO2/yr | 8.2839 |  | 10.0137 | 11.1377 | 11.0391 | 7.8212 | 1.9804 | 0.2157 | 0.15213
REMIND-EU v1.1 | 8Gt_H2_Imp | DEU | Emissions¦Gross Fossil CO2¦Energy¦Supply¦Liquids | Mt CO2/yr | 24.7062 |  | 24.0423 | 22.0595 | 19.325 | 17.3748 | 11.2463 | 5.3642 | 4.704
REMIND-EU v1.1 | 8Gt_H2_Imp | DEU | Emissions¦Gross Fossil CO2¦Energy¦Supply¦Solids | Mt CO2/yr | 9.1549 |  | 7.9237 | 1.6806 | 1.1953 | 0.78515 | 0.18626 | 0.035882 | 0.014497
REMIND-EU v1.1 | 8Gt_H2_Imp | DEU | Final Energy | TWh/yr | 2386.8803 |  | 2380.5348 | 2222.8534 | 1972.8426 | 1745.2509 | 1515.2913 | 1522.2247 | 1623.0181
REMIND-EU v1.1 | 8Gt_H2_Imp | DEU | Final Energy incl Non-Energy Use incl Bunkers | TWh/yr | 2724.3775 |  | 2703.8388 | 2535.0749 | 2271.3993 | 2030.0205 | 1730.1202 | 1723.3807 | 1872.5604
REMIND-EU v1.1 | 8Gt_H2_Imp | DEU | Final Energy¦Electricity | TWh/yr | 513.6883 |  | 557.3235 | 562.95 | 606.5574 | 735.4692 | 828.269 | 814.5252 | 791.9055
REMIND-EU v1.1 | 8Gt_H2_Imp | DEU | Final Energy¦Gases | TWh/yr | 632.5599 |  | 607.2767 | 557.1413 | 469.455 | 287.6871 | 62.9368 | 25.3351 | 22.2462
REMIND-EU v1.1 | 8Gt_H2_Imp | DEU | Final Energy¦Gases¦Natural Gas | TWh/yr | 610.3335 |  | 584.5581 | 534.1388 | 444.2151 | 263.0415 | 42.9361 | 6.0688 | 3.8272
REMIND-EU v1.1 | 8Gt_H2_Imp | DEU | Final Energy¦Liquids | TWh/yr | 924.1089 |  | 897.2725 | 813.9657 | 656.0558 | 441.87 | 264.2191 | 175.1051 | 148.3779
REMIND-EU v1.1 | 8Gt_H2_Imp | DEU | Final Energy¦Residential and Commercial | TWh/yr | 1014.2499 |  | 1019.8504 | 962.8116 | 866.1704 | 786.869 | 681.386 | 658.9871 | 695.2318
REMIND-EU v1.1 | 8Gt_H2_Imp | DEU | Final Energy¦Residential and Commercial¦Electricity | TWh/yr | 274.4529 |  | 314.1583 | 320.7791 | 331.8636 | 375.7422 | 393.1051 | 396.2009 | 392.1026
REMIND-EU v1.1 | 8Gt_H2_Imp | DEU | Final Energy¦Residential and Commercial¦Gases | TWh/yr | 367.4698 |  | 350.8861 | 323.8425 | 271.1217 | 171.0355 | 51.5582 | 20.3511 | 18.419
REMIND-EU v1.1 | 8Gt_H2_Imp | DEU | Final Energy¦Residential and Commercial¦Gases¦Natural Gas | TWh/yr | 348.2049 |  | 331.6212 | 304.5777 | 251.8568 | 151.7699 | 32.2934 | 1.0849 | 0
REMIND-EU v1.1 | 8Gt_H2_Imp | DEU | Final Energy¦Residential and Commercial¦Liquids | TWh/yr | 221.3396 |  | 197.9364 | 172.1505 | 137.5746 | 91.7482 | 39.7613 | 27.3681 | 25.8397
REMIND-EU v1.1 | 8Gt_H2_Imp | DEU | Final Energy¦Residential and Commercial¦Solids | TWh/yr | 86.2422 |  | 79.8844 | 67.6126 | 51.8908 | 43.3454 | 12.6211 | 5.8166 | 5.8508
REMIND-EU v1.1 | 8Gt_H2_Imp | DEU | Final Energy¦Residential and Commercial¦Solids¦Coal | TWh/yr | 34.3401 |  | 30.9529 | 7.0115 | 5.4154 | 4.3209 | 1.2171 | 0.36094 | 0.19825
REMIND-EU v1.1 | 8Gt_H2_Imp | DEU | Final Energy¦Solids | TWh/yr | 196.2938 |  | 188.9724 | 162.5946 | 125.2106 | 94.2202 | 25.1465 | 8.0768 | 6.6168
REMIND-EU v1.1 | 8Gt_H2_Imp | DEU | Final Energy¦Solids¦Coal | TWh/yr | 78.0551 |  | 73.1068 | 16.8275 | 13.0346 | 9.3563 | 2.3858 | 0.44647 | 0.16872
REMIND-EU v1.1 | 8Gt_H2_Imp | DEU | GDP¦MER | billion EUR2020/yr | 3510.8645 |  | 3734.8005 | 3896.7944 | 4014.9122 | 4185.553 | 4407.5815 | 4749.918 | 5091.2492
REMIND-EU v1.1 | 8Gt_H2_Imp | DEU | Import¦Industry | billion EUR2020/yr | 11.9296 |  | 11.9296 | 11.9296 | 11.9296 | 11.9296 | 11.9296 | 11.9296 | 11.9296
REMIND-EU v1.1 | 8Gt_H2_Imp | DEU | Investment | billion EUR2020/yr | 775.8857 |  | 773.852 | 809.6293 | 838.1359 | 927.0758 | 1024.0692 | 1075.5421 | 1135.5894
REMIND-EU v1.1 | 8Gt_H2_Imp | DEU | Investment¦Energy Supply | billion EUR2020/yr | 30.6546 |  | 25.612 | 44.642 | 81.1561 | 72.1499 | 40.3764 | 30.3936 | 20.8062
REMIND-EU v1.1 | 8Gt_H2_Imp | DEU | Investment¦Energy Supply¦Electricity | billion EUR2020/yr | 27.9948 |  | 20.9461 | 40.6079 | 68.8544 | 47.3606 | 20.9502 | 10.6926 | 15.6925
REMIND-EU v1.1 | 8Gt_H2_Imp | DEU | Capacity Additions¦Electricity | GW/yr | 14.7116 |  | 5.1241 | 26.4827 | 44.604 | 16.4116 | 10.4517 | 3.3191 | 8.3564
REMIND-EU v1.1 | 8Gt_H2_Imp | DEU | Capacity Additions¦Electricity¦Biomass | GW/yr | 0.52344 |  | 0 | 0 | 4e-05 | 0.034882 | 0 | 0 | 0
REMIND-EU v1.1 | 8Gt_H2_Imp | DEU | Capacity Additions¦Electricity¦Biomass¦w/ CCS | GW/yr | 0 |  | 0 | 0 | 4e-05 | 0.034882 | 0 | 0 | 0
REMIND-EU v1.1 | 8Gt_H2_Imp | DEU | Capacity Additions¦Electricity¦Biomass¦w/o CCS | GW/yr | 0.52344 |  | 0 | 0 | 0 | 0 | 0 | 0 | 0
REMIND-EU v1.1 | 8Gt_H2_Imp | DEU | Capacity Additions¦Electricity¦Coal | GW/yr | 0.12816 |  | 0 | 0 | 0.00012 | 0 | 1.3e-06 | 3.28e-05 | 0.0035775
REMIND-EU v1.1 | 8Gt_H2_Imp | DEU | Capacity Additions¦Electricity¦Coal¦w/ CCS | GW/yr | 0 |  | 0 | 0 | 0.00012 | 0 | 0 | 0 | 0
REMIND-EU v1.1 | 8Gt_H2_Imp | DEU | Capacity Additions¦Electricity¦Coal¦w/o CCS | GW/yr | 0.12816 |  | 0 | 0 | 0 | 0 | 1.3e-06 | 3.28e-05 | 0.0035775
REMIND-EU v1.1 | 8Gt_H2_Imp | DEU | Capacity Additions¦Electricity¦Gas | GW/yr | 3.3883 |  | 2.0811 | 0.14075 | 4e-05 | 0 | 0 | 0 | 0
REMIND-EU v1.1 | 8Gt_H2_Imp | DEU | Capacity Additions¦Electricity¦Gas¦CC¦w/ CCS | GW/yr | 0 |  | 0 | 0 | 4e-05 | 0 | 0 | 0 | 0
REMIND-EU v1.1 | 8Gt_H2_Imp | DEU | Capacity Additions¦Electricity¦Gas¦CC¦w/o CCS | GW/yr | 2 |  | 1.3442 | 0.025964 | 0 | 0 | 0 | 0 | 0
REMIND-EU v1.1 | 8Gt_H2_Imp | DEU | Capacity Additions¦Electricity¦Gas¦OC | GW/yr | 0.1421 |  | 0 | 0.11478 | 0 | 0 | 0 | 0 | 0
REMIND-EU v1.1 | 8Gt_H2_Imp | DEU | Capacity Additions¦Electricity¦Gas¦w/ CCS | GW/yr | 0 |  | 0 | 0 | 4e-05 | 0 | 0 | 0 | 0
REMIND-EU v1.1 | 8Gt_H2_Imp | DEU | Capacity Additions¦Electricity¦Gas¦w/o CCS | GW/yr | 3.3883 |  | 2.0811 | 0.14075 | 0 | 0 | 0 | 0 | 0
REMIND-EU v1.1 | 8Gt_H2_Imp | DEU | Capacity Additions¦Electricity¦Geothermal | GW/yr | 0.0037469 |  | 0 | 0.0007055 | 0.0011023 | 0.0026277 | 0.0040993 | 0.0064392 | 0
REMIND-EU v1.1 | 8Gt_H2_Imp | DEU | Capacity Additions¦Electricity¦Hydro | GW/yr | 0.14119 |  | 0.12524 | 0.27028 | 0.25263 | 0.13874 | 0.042087 | 0 | 0
REMIND-EU v1.1 | 8Gt_H2_Imp | DEU | Capacity Additions¦Electricity¦Hydrogen | GW/yr | 0.071896 |  | 0.15548 | 1.0819 | 4.3185 | 2.1964 | 0 | 0.32452 | 0.088377
REMIND-EU v1.1 | 8Gt_H2_Imp | DEU | Capacity Additions¦Electricity¦Nuclear | GW/yr | 0 |  | 0 | 0 | 0 | 0 | 0 | 0 | 0
REMIND-EU v1.1 | 8Gt_H2_Imp | DEU | Capacity Additions¦Electricity¦Oil | GW/yr | 0 |  | 0 | 0 | 1.97e-05 | 7e-07 | 0 | 2.4e-06 | 3.5e-06
REMIND-EU v1.1 | 8Gt_H2_Imp | DEU | Capacity Additions¦Electricity¦Oil¦w/o CCS | GW/yr | 0 |  | 0 | 0 | 1.97e-05 | 7e-07 | 0 | 2.4e-06 | 3.5e-06
REMIND-EU v1.1 | 8Gt_H2_Imp | DEU | Capacity Additions¦Electricity¦Solar | GW/yr | 6.7433 |  | 1.0535 | 16.329 | 30.7534 | 7.0719 | 3.1282 | 0.56359 | 2.9899
REMIND-EU v1.1 | 8Gt_H2_Imp | DEU | Capacity Additions¦Electricity¦Solar¦CSP | GW/yr | 0.00076 |  | 0.0057179 | 0.0069649 | 0 | 0.0011716 | 0.0027959 | 0 | 0.0041975
REMIND-EU v1.1 | 8Gt_H2_Imp | DEU | Capacity Additions¦Electricity¦Solar¦PV | GW/yr | 6.7426 |  | 1.0478 | 16.322 | 30.7534 | 7.0707 | 3.1254 | 0.56359 | 2.9857
REMIND-EU v1.1 | 8Gt_H2_Imp | DEU | Capacity Additions¦Electricity¦Storage Converter¦Stationary Batteries | GW/yr | 0.19172 |  | 0.59982 | 3.7715 | 14.3493 | 3.7515 | 0.4945 | 1.5044 | 1.9483
REMIND-EU v1.1 | 8Gt_H2_Imp | DEU | Capacity Additions¦Electricity¦Storage Reservoir¦Stationary Batteries | GWh/yr | 1.1503 |  | 3.5989 | 22.6289 | 86.0956 | 22.5089 | 2.967 | 9.0265 | 11.6899
REMIND-EU v1.1 | 8Gt_H2_Imp | DEU | Capacity Additions¦Electricity¦Wind | GW/yr | 4.4737 |  | 2.7529 | 10.3051 | 14.9719 | 10.4875 | 8.6443 | 3.3846 | 6.9128
REMIND-EU v1.1 | 8Gt_H2_Imp | DEU | Capacity Additions¦Electricity¦Wind¦Offshore | GW/yr | 0.6903 |  | 0.88865 | 0.56307 | 1.3753 | 1.3241 | 1.367 | 0.63556 | 1.5498
REMIND-EU v1.1 | 8Gt_H2_Imp | DEU | Capacity Additions¦Electricity¦Wind¦Onshore | GW/yr | 3.7834 |  | 1.8643 | 9.742 | 13.5966 | 9.1634 | 7.2773 | 2.749 | 5.3629
REMIND-EU v1.1 | 8Gt_H2_Imp | DEU | Capacity Additions¦Gases¦Biomass | GW/yr | 0 |  | 0.016707 | 0 | 0 | 0 | 0 | 0 | 0
REMIND-EU v1.1 | 8Gt_H2_Imp | DEU | Capacity Additions¦Gases¦Hydrogen | GW/yr | 0 |  | 0 | 0 | 0 | 4e-05 | 0 | 0 | 0
REMIND-EU v1.1 | 8Gt_H2_Imp | DEU | Capacity Additions¦Hydrogen¦Biomass | GW/yr | 0 |  | 1.89e-05 | 6.1e-06 | 0.17016 | 0.36542 | 0.055059 | 0 | 1.9e-06
REMIND-EU v1.1 | 8Gt_H2_Imp | DEU | Capacity Additions¦Hydrogen¦Biomass¦w/ CCS | GW/yr | 0 |  | 0 | 0 | 0.17016 | 0.36542 | 0.055059 | 0 | 0
REMIND-EU v1.1 | 8Gt_H2_Imp | DEU | Capacity Additions¦Hydrogen¦Biomass¦w/o CCS | GW/yr | 0 |  | 1.89e-05 | 6.1e-06 | 0 | 0 | 0 | 0 | 1.9e-06
REMIND-EU v1.1 | 8Gt_H2_Imp | DEU | Capacity Additions¦Hydrogen¦Coal¦w/o CCS | GW/yr | 0 |  | 0 | 0 | 0 | 0 | 0 | 0.0011574 | 0
REMIND-EU v1.1 | 8Gt_H2_Imp | DEU | Capacity Additions¦Hydrogen¦Electricity | GW/yr | 0.019172 |  | 0.041462 | 0.24934 | 0.81825 | 0.94669 | 1.7396 | 0.95938 | 0
REMIND-EU v1.1 | 8Gt_H2_Imp | DEU | Capacity Additions¦Hydrogen¦Gas | GW/yr | 0 |  | 0.027612 | 0.38824 | 0.6519 | 0 | 0 | 0 | 0
REMIND-EU v1.1 | 8Gt_H2_Imp | DEU | Capacity Additions¦Hydrogen¦Gas¦w/ CCS | GW/yr | 0 |  | 0 | 0 | 4e-05 | 0 | 0 | 0 | 0
REMIND-EU v1.1 | 8Gt_H2_Imp | DEU | Capacity Additions¦Hydrogen¦Gas¦w/o CCS | GW/yr | 0 |  | 0.027612 | 0.38824 | 0.65186 | 0 | 0 | 0 | 0
REMIND-EU v1.1 | 8Gt_H2_Imp | DEU | Capacity Additions¦Liquids¦Biomass | GW/yr | 0 |  | 1.6779 | 0.30887 | 0.48279 | 1.4721 | 1.3679 | 0.039001 | 0.48751
REMIND-EU v1.1 | 8Gt_H2_Imp | DEU | Capacity Additions¦Liquids¦Hydrogen | GW/yr | 0 |  | 0 | 0 | 0 | 1.6623 | 0 | 0 | 0
REMIND-EU v1.1 | 8Gt_H2_Imp | DEU | Capacity¦Electricity¦Hydrogen | GW | 0.17974 |  | 0.74786 | 3.8377 | 17.3172 | 33.4945 | 38.5436 | 38.0684 | 36.1595
REMIND-EU v1.1 | 8Gt_H2_Imp | DEU | Capacity¦Electricity¦Storage Converter¦Stationary Batteries | GW | 0.4793 |  | 2.4564 | 13.3632 | 58.5233 | 103.0121 | 110.571 | 106.8931 | 96.8828
REMIND-EU v1.1 | 8Gt_H2_Imp | DEU | Capacity¦Electricity¦Storage Reservoir¦Stationary Batteries | GWh | 2.8758 |  | 14.7382 | 80.1791 | 351.1398 | 618.0728 | 663.4259 | 641.3585 | 581.2969
REMIND-EU v1.1 | 8Gt_H2_Imp | DEU | Capacity¦Gases | GW | 84.9602 |  | 82.7218 | 77.0632 | 65.6399 | 40.8934 | 9.5012 | 1.1774 | 0.72119
REMIND-EU v1.1 | 8Gt_H2_Imp | DEU | Capacity¦Gases¦Biomass | GW | 0.50429 |  | 0.5386 | 0.56423 | 0.53415 | 0.4834 | 0.40386 | 0.28772 | 0.14989
REMIND-EU v1.1 | 8Gt_H2_Imp | DEU | Capacity¦Gases¦Hydrogen | GW | 0 |  | 0 | 0 | 0 | 0.0001 | 0.0001998 | 0.0001982 | 0.0001925
REMIND-EU v1.1 | 8Gt_H2_Imp | DEU | Capacity¦Heat | GW | 1.6138 |  | 1.5673 | 5.3596 | 19.1112 | 37.4706 | 48.6626 | 52.9976 | 55.3065
REMIND-EU v1.1 | 8Gt_H2_Imp | DEU | Capacity¦Hydrogen¦Biomass | GW | 0 |  | 4.72e-05 | 0.0001095 | 0.42552 | 1.764 | 2.8107 | 2.9272 | 2.8654
REMIND-EU v1.1 | 8Gt_H2_Imp | DEU | Capacity¦Hydrogen¦Biomass¦w/ CCS | GW | 0 |  | 0 | 0 | 0.4254 | 1.7639 | 2.8106 | 2.9271 | 2.8653
REMIND-EU v1.1 | 8Gt_H2_Imp | DEU | Capacity¦Hydrogen¦Biomass¦w/o CCS | GW | 0 |  | 4.72e-05 | 0.0001095 | 0.0001243 | 0.0001227 | 0.0001186 | 0.0001103 | 0.0001
REMIND-EU v1.1 | 8Gt_H2_Imp | DEU | Capacity¦Hydrogen¦Coal | GW | 0.09123 |  | 0.071696 | 0.0134 | 0.0007415 | 0.0005872 | 0.0003844 | 0.000296 | 0.0002883
REMIND-EU v1.1 | 8Gt_H2_Imp | DEU | Capacity¦Hydrogen¦Coal¦w/ CCS | GW | 0 |  | 0 | 0 | 0.0001 | 0.0001999 | 0.000199 | 0.000196 | 0.0001883
REMIND-EU v1.1 | 8Gt_H2_Imp | DEU | Capacity¦Hydrogen¦Coal¦w/o CCS | GW | 0.09123 |  | 0.071696 | 0.0134 | 0.0006415 | 0.0003873 | 0.0001853 | 0.0001 | 0.0001
REMIND-EU v1.1 | 8Gt_H2_Imp | DEU | Capacity¦Hydrogen¦Electricity | GW | 0.04793 |  | 0.19943 | 0.92549 | 3.5889 | 7.975 | 14.5902 | 21.034 | 22.6687
REMIND-EU v1.1 | 8Gt_H2_Imp | DEU | Capacity¦Hydrogen¦Gas | GW | 0.41395 |  | 0.46237 | 1.1512 | 3.0631 | 0.0019954 | 0.0019473 | 0.0018726 | 0.0017487
REMIND-EU v1.1 | 8Gt_H2_Imp | DEU | Capacity¦Hydrogen¦Gas¦w/ CCS | GW | 0 |  | 0 | 0 | 0.0001 | 0.0001999 | 0.000199 | 0.000196 | 0.0001883
REMIND-EU v1.1 | 8Gt_H2_Imp | DEU | Capacity¦Hydrogen¦Gas¦w/o CCS | GW | 0.41395 |  | 0.46237 | 1.1512 | 3.063 | 0.0017955 | 0.0017483 | 0.0016767 | 0.0015603
REMIND-EU v1.1 | 8Gt_H2_Imp | DEU | Capacity¦Liquids¦Biomass | GW | 3.7523 |  | 7.8393 | 12.5761 | 14.1067 | 18.176 | 23.9325 | 25.7239 | 25.1767
REMIND-EU v1.1 | 8Gt_H2_Imp | DEU | Capacity¦Liquids¦Hydrogen | GW | 0 |  | 0 | 0 | 0 | 4.1558 | 8.3042 | 8.2382 | 8.0002
REMIND-EU v1.1 | 8Gt_H2_Imp | DEU | Capacity¦Liquids¦Oil | GW | 125.8408 |  | 118.3215 | 104.6604 | 85.5476 | 51.5847 | 14.203 | 0.79446 | 0.0073991
REMIND-EU v1.1 | 8Gt_H2_Imp | DEU | Capital Cost¦Electricity¦Biomass¦w/ CCS | EUR2020/kW |  |  | 5972.4214 | 4977.0179 | 3981.6143 | 3318.0119 | 3318.0119 | 3318.0119 | 3318.0119
REMIND-EU v1.1 | 8Gt_H2_Imp | DEU | Capital Cost¦Electricity¦Biomass¦w/o CCS | EUR2020/kW |  |  | 2401.2092 | 2419.0891 | 2436.969 | 2454.8489 | 2472.7288 | 2490.6087 | 2508.4885
REMIND-EU v1.1 | 8Gt_H2_Imp | DEU | Capital Cost¦Electricity¦Coal¦w/ CCS | EUR2020/kW |  |  | 5740.6873 | 5484.0434 | 5227.3996 | 4970.7558 | 4714.1119 | 4457.4681 | 4200.8243
REMIND-EU v1.1 | 8Gt_H2_Imp | DEU | Capital Cost¦Electricity¦Coal¦w/o CCS | EUR2020/kW |  |  | 2247.9405 | 2233.7594 | 2219.5782 | 2205.3971 | 2191.2159 | 2177.0348 | 2162.8536
REMIND-EU v1.1 | 8Gt_H2_Imp | DEU | Capital Cost¦Electricity¦Gas¦w/ CCS | EUR2020/kW |  |  | 2825.6886 | 2679.9701 | 2534.2517 | 2388.5332 | 2242.8147 | 2097.0963 | 1951.3778
REMIND-EU v1.1 | 8Gt_H2_Imp | DEU | Capital Cost¦Electricity¦Gas¦w/o CCS | EUR2020/kW |  |  | 991.4697 | 988.6248 | 985.78 | 982.9352 | 980.0903 | 977.2455 | 974.4007
REMIND-EU v1.1 | 8Gt_H2_Imp | DEU | Capital Cost¦Electricity¦Geothermal | EUR2020/kW |  |  | 2861.0152 | 2954.0169 | 3047.0187 | 3140.0204 | 3233.0221 | 3326.0238 | 3419.0255
REMIND-EU v1.1 | 8Gt_H2_Imp | DEU | Capital Cost¦Electricity¦Hydro | EUR2020/kW |  |  | 2395.2886 | 2451.2933 | 2507.2979 | 2563.3026 | 2619.3073 | 2675.3119 | 2731.3166
REMIND-EU v1.1 | 8Gt_H2_Imp | DEU | Capital Cost¦Electricity¦Nuclear | EUR2020/kW |  |  | 7471.4358 | 7343.1378 | 7214.8398 | 7086.5418 | 6958.2438 | 6829.9459 | 6701.6479
REMIND-EU v1.1 | 8Gt_H2_Imp | DEU | Capital Cost¦Electricity¦Solar¦CSP | EUR2020/kW |  |  | 5312.7368 | 4517.5541 | 3887.3678 | 3543.7551 | 3313.2469 | 3026.805 | 2674.0135
REMIND-EU v1.1 | 8Gt_H2_Imp | DEU | Capital Cost¦Electricity¦Solar¦PV | EUR2020/kW |  |  | 691.6888 | 470.2866 | 374.2415 | 343.08 | 336.1984 | 334.2137 | 331.0897
REMIND-EU v1.1 | 8Gt_H2_Imp | DEU | Capital Cost¦Electricity¦Wind¦Offshore | EUR2020/kW |  |  | 4298.791 | 3458.8886 | 2786.7866 | 2312.0093 | 1970.6456 | 1702.3083 | 1480.465
REMIND-EU v1.1 | 8Gt_H2_Imp | DEU | Capital Cost¦Electricity¦Wind¦Onshore | EUR2020/kW |  |  | 1587.2335 | 1380.8648 | 1223.1595 | 1135.1948 | 1079.5294 | 1034.5908 | 994.6048
REMIND-EU v1.1 | 8Gt_H2_Imp | DEU | Capital Cost¦Gases¦Biomass¦w/o CCS | EUR2020/kW |  |  | 2554.4779 | 2425.3978 | 2296.3178 | 2167.2378 | 2038.1577 | 1909.0777 | 1779.9976
REMIND-EU v1.1 | 8Gt_H2_Imp | DEU | Capital Cost¦Gases¦Coal¦w/o CCS | EUR2020/kW |  |  | 1471.3793 | 1471.3793 | 1471.3793 | 1471.3793 | 1471.3793 | 1471.3793 | 1471.3793
REMIND-EU v1.1 | 8Gt_H2_Imp | DEU | Capital Cost¦Hydrogen¦Biomass¦w/ CCS | EUR2020/kW |  |  | 3752.0171 | 3126.6809 | 2501.3448 | 2084.454 | 2084.454 | 2084.454 | 2084.454
REMIND-EU v1.1 | 8Gt_H2_Imp | DEU | Capital Cost¦Hydrogen¦Biomass¦w/o CCS | EUR2020/kW |  |  | 2746.5746 | 2231.5919 | 1888.2701 | 1716.6091 | 1716.6091 | 1716.6091 | 1716.6091
REMIND-EU v1.1 | 8Gt_H2_Imp | DEU | Capital Cost¦Hydrogen¦Coal¦w/ CCS | EUR2020/kW |  |  | 2811.9693 | 2284.725 | 1933.2289 | 1757.4808 | 1757.4808 | 1757.4808 | 1757.4808
REMIND-EU v1.1 | 8Gt_H2_Imp | DEU | Capital Cost¦Hydrogen¦Coal¦w/o CCS | EUR2020/kW |  |  | 1697.1951 | 1542.9046 | 1542.9046 | 1542.9046 | 1542.9046 | 1542.9046 | 1542.9046
REMIND-EU v1.1 | 8Gt_H2_Imp | DEU | Capital Cost¦Hydrogen¦Electricity | EUR2020/kW |  |  | 1348.6086 | 795.4204 | 552.1188 | 451.1121 | 383.78 | 335.9037 | 306.8349
REMIND-EU v1.1 | 8Gt_H2_Imp | DEU | Capital Cost¦Hydrogen¦Gas¦w/ CCS | EUR2020/kW |  |  | 698.6442 | 635.1311 | 635.1311 | 635.1311 | 635.1311 | 635.1311 | 635.1311
REMIND-EU v1.1 | 8Gt_H2_Imp | DEU | Capital Cost¦Hydrogen¦Gas¦w/o CCS | EUR2020/kW |  |  | 577.3919 | 577.3919 | 577.3919 | 577.3919 | 577.3919 | 577.3919 | 577.3919
REMIND-EU v1.1 | 8Gt_H2_Imp | DEU | Capital Cost¦Liquids¦Biomass¦w/ CCS | EUR2020/kW |  |  | 6825.6245 | 5688.0204 | 4550.4163 | 3792.0136 | 3792.0136 | 3792.0136 | 3792.0136
REMIND-EU v1.1 | 8Gt_H2_Imp | DEU | Capital Cost¦Liquids¦Biomass¦w/o CCS | EUR2020/kW |  |  | 5517.6722 | 4598.0602 | 3678.4482 | 3065.3735 | 3065.3735 | 3065.3735 | 3065.3735
REMIND-EU v1.1 | 8Gt_H2_Imp | DEU | Capital Cost¦Liquids¦Coal¦w/ CCS | EUR2020/kW |  |  | 3347.3878 | 2789.4899 | 2231.5919 | 1859.6599 | 1859.6599 | 1859.6599 | 1859.6599
REMIND-EU v1.1 | 8Gt_H2_Imp | DEU | Capital Cost¦Liquids¦Coal¦w/o CCS | EUR2020/kW |  |  | 1955.7083 | 1777.9166 | 1777.9166 | 1777.9166 | 1777.9166 | 1777.9166 | 1777.9166
REMIND-EU v1.1 | 8Gt_H2_Imp | DEU | Capital Cost¦Liquids¦Oil | EUR2020/kW |  |  | 433.0439 | 433.0439 | 433.0439 | 433.0439 | 433.0439 | 433.0439 | 433.0439
REMIND-EU v1.1 | 8Gt_H2_Imp | DEU | Carbon Management¦Carbon Capture and Storage¦DACCS | Mt CO2/yr | 0 |  | 0 | 0 | 0.0002257 | 0.64347 | 2.7135 | 4.5723 | 5.2156
REMIND-EU v1.1 | 8Gt_H2_Imp | DEU | Carbon Management¦Carbon Capture and Storage¦Fossil | Mt CO2/yr | 0 |  | 0 | 0 | 0.0018471 | 0.004128 | 0.0041283 | 0.0040905 | 0.0040003
REMIND-EU v1.1 | 8Gt_H2_Imp | DEU | Carbon Management¦Carbon Capture and Usage | Mt CO2/yr | 0 |  | 0 | 0 | 0 | 8.7286 | 17.4415 | 17.3028 | 16.8029
REMIND-EU v1.1 | 8Gt_H2_Imp | DEU | Carbon Management¦Carbon Capture¦Biomass¦Energy¦Supply¦Gases | Mt CO2/yr | 0 |  | 0 | 0 | 0 | 0 | 0 | 0 | 0
REMIND-EU v1.1 | 8Gt_H2_Imp | DEU | Carbon Management¦Carbon Capture¦Biomass¦Energy¦Supply¦Hydrogen | Mt CO2/yr | 0 |  | 0 | 0 | 1.7573 | 7.2866 | 11.6102 | 2.4916 | 0
REMIND-EU v1.1 | 8Gt_H2_Imp | DEU | Carbon Management¦Carbon Capture¦Biomass¦Energy¦Supply¦Liquids | Mt CO2/yr | 0 |  | 0 | 0 | 3.2881 | 16.599 | 35.9033 | 44.6866 | 44.9136
REMIND-EU v1.1 | 8Gt_H2_Imp | DEU | Carbon Management¦Carbon Capture¦Biomass¦Energy¦Supply¦Other | Mt CO2/yr | 0 |  | 0 | 0 | 0 | 0 | 0 | 0 | 0
REMIND-EU v1.1 | 8Gt_H2_Imp | DEU | Carbon Management¦Carbon Capture¦Direct Air Capture | Mt CO2/yr | 0 |  | 0.0001223 | 0.0002933 | 0.0003328 | 0.84967 | 3.5741 | 6.0107 | 6.809
REMIND-EU v1.1 | 8Gt_H2_Imp | DEU | Carbon Management¦Carbon Capture¦Fossil | Mt CO2/yr | 0 |  | 0 | 0 | 0.0027241 | 0.0054508 | 0.0054374 | 0.0053773 | 0.0052224
REMIND-EU v1.1 | 8Gt_H2_Imp | DEU | Carbon Management¦Carbon Capture¦Fossil¦Energy¦Supply | Mt CO2/yr | 0 |  | 0 | 0 | 0.0027241 | 0.0054508 | 0.0054374 | 0.0053773 | 0.0052224
REMIND-EU v1.1 | 8Gt_H2_Imp | DEU | Carbon Management¦Carbon Capture¦Fossil¦Energy¦Supply¦Electricity | Mt CO2/yr | 0 |  | 0 | 0 | 0.0017332 | 0.00347 | 0.0034651 | 0.0034357 | 0.0033563
REMIND-EU v1.1 | 8Gt_H2_Imp | DEU | Carbon Management¦Carbon Capture¦Fossil¦Energy¦Supply¦Gases | Mt CO2/yr | 0 |  | 0 | 0 | 0 | 0 | 0 | 0 | 0
REMIND-EU v1.1 | 8Gt_H2_Imp | DEU | Carbon Management¦Carbon Capture¦Fossil¦Energy¦Supply¦Hydrogen | Mt CO2/yr | 0 |  | 0 | 0 | 0.0005502 | 0.0010998 | 0.0010951 | 0.0010781 | 0.0010362
REMIND-EU v1.1 | 8Gt_H2_Imp | DEU | Carbon Management¦Carbon Capture¦Fossil¦Energy¦Supply¦Liquids | Mt CO2/yr | 0 |  | 0 | 0 | 0.0004407 | 0.000881 | 0.0008772 | 0.0008636 | 0.00083
REMIND-EU v1.1 | 8Gt_H2_Imp | DEU | Carbon Management¦Carbon Capture¦Fossil¦Energy¦Supply¦Other | Mt CO2/yr | 0 |  | 0 | 0 | 0 | 0 | 0 | 0 | 0
REMIND-EU v1.1 | 8Gt_H2_Imp | DEU | Carbon Management¦Carbon Capture¦Industrial Processes | Mt CO2/yr | 0 |  | 0 | 0 | 0.0020136 | 5.1524 | 10.3886 | 9.7456 | 9.014
REMIND-EU v1.1 | 8Gt_H2_Imp | DEU | Carbon Management¦Carbon Capture¦Industry¦Fossil | Mt CO2/yr | 0 |  | 0 | 0 | 0.001548 | 7.0737 | 1.4673 | 0.03241 | 0.011874
REMIND-EU v1.1 | 8Gt_H2_Imp | DEU | Carbon Sequestration¦DACCS | Mt CO2/yr | 0 |  | 0 | 0 | 0.0002257 | 0.64347 | 2.7135 | 4.5723 | 5.2156
REMIND-EU v1.1 | 8Gt_H2_Imp | DEU | Carbon Sequestration¦Enhanced Weathering | Mt CO2/yr | 0 |  | 0 | 0 | 0 | 0 | 0 | 0 | 0
REMIND-EU v1.1 | 8Gt_H2_Imp | DEU | Carbon Sequestration¦Land Use | Mt CO2/yr | 1.5767 |  | 1.5767 | 2.3833 | 2.42 | 2.7133 | 3.1533 | 3.3 | 3.0433
REMIND-EU v1.1 | 8Gt_H2_Imp | DEU | Cumulative Capacity¦Electricity¦Biomass | GW | 3.3323 |  | 4.6409 | 4.6409 | 4.641 | 4.7283 | 4.8155 | 4.8155 | 4.8155
REMIND-EU v1.1 | 8Gt_H2_Imp | DEU | Cumulative Capacity¦Electricity¦Coal | GW | 7.7432 |  | 8.0636 | 8.0636 | 8.0639 | 8.0642 | 8.0642 | 8.0643 | 8.0733
REMIND-EU v1.1 | 8Gt_H2_Imp | DEU | Cumulative Capacity¦Electricity¦Gas | GW | 26.6729 |  | 40.3465 | 45.9012 | 46.2532 | 46.2533 | 46.2533 | 46.2533 | 46.2533
REMIND-EU v1.1 | 8Gt_H2_Imp | DEU | Cumulative Capacity¦Electricity¦Hydro | GW | 1.6375 |  | 2.3035 | 3.2923 | 4.5996 | 5.578 | 6.0301 | 6.1353 | 6.1353
REMIND-EU v1.1 | 8Gt_H2_Imp | DEU | Cumulative Capacity¦Electricity¦Solar¦CSP | GW | 0.0019 |  | 0.018095 | 0.049802 | 0.067214 | 0.070143 | 0.080062 | 0.087051 | 0.097545
REMIND-EU v1.1 | 8Gt_H2_Imp | DEU | Cumulative Capacity¦Electricity¦Solar¦PV | GW | 36.0658 |  | 55.5417 | 98.9662 | 216.6548 | 311.2152 | 336.7055 | 345.928 | 354.8012
REMIND-EU v1.1 | 8Gt_H2_Imp | DEU | Cumulative Capacity¦Electricity¦Wind | GW | 34.3728 |  | 52.4395 | 85.0845 | 148.2769 | 211.9254 | 259.7551 | 289.8274 | 315.5707
REMIND-EU v1.1 | 8Gt_H2_Imp | DEU | Cumulative Capacity¦Gases¦Biomass | GW | 0.1578 |  | 0.19957 | 0.24134 | 0.24134 | 0.24134 | 0.24134 | 0.24134 | 0.24134
REMIND-EU v1.1 | 8Gt_H2_Imp | DEU | Cumulative Capacity¦Hydrogen¦Biomass | GW | 0 |  | 4.72e-05 | 0.0001095 | 0.42553 | 1.7645 | 2.8157 | 2.9533 | 2.9533
REMIND-EU v1.1 | 8Gt_H2_Imp | DEU | Cumulative Capacity¦Hydrogen¦Electricity | GW | 0.047931 |  | 0.19952 | 0.92653 | 3.5955 | 8.0079 | 14.7237 | 21.4712 | 23.8696
REMIND-EU v1.1 | 8Gt_H2_Imp | DEU | Cumulative Capacity¦Liquids¦Biomass | GW | 1.0119 |  | 5.2066 | 10.1735 | 12.1527 | 17.0399 | 24.1399 | 27.6572 | 28.9735
REMIND-EU v1.1 | 8Gt_H2_Imp | DEU | Efficiency¦Electricity¦Biomass¦w/ CCS | % |  |  | 29 | 30 | 31 | 32 | 33 | 34 | 35
REMIND-EU v1.1 | 8Gt_H2_Imp | DEU | Efficiency¦Electricity¦Biomass¦w/o CCS | % |  |  | 37.3774 | 39.6559 | 42 | 43 | 44 | 45 | 46
REMIND-EU v1.1 | 8Gt_H2_Imp | DEU | Efficiency¦Electricity¦Coal¦w/ CCS | % |  |  | 36.4686 | 36.3905 | 36.3124 | 36.2343 | 36.1562 | 36.0781 | 36
REMIND-EU v1.1 | 8Gt_H2_Imp | DEU | Efficiency¦Electricity¦Coal¦w/o CCS | % |  |  | 43.3359 | 44.1718 | 44 | 45 | 45 | 46 | 46
REMIND-EU v1.1 | 8Gt_H2_Imp | DEU | Efficiency¦Electricity¦Gas¦w/ CCS | % |  |  | 48.7035 | 50.3518 | 53 | 54 | 55 | 55 | 56
REMIND-EU v1.1 | 8Gt_H2_Imp | DEU | Efficiency¦Electricity¦Gas¦w/o CCS | % |  |  | 56.1964 | 58.0982 | 61 | 61 | 62 | 62 | 63
REMIND-EU v1.1 | 8Gt_H2_Imp | DEU | Efficiency¦Gases¦Biomass¦w/o CCS | % |  |  | 76.9125 | 73.2605 | 69.6084 | 65.9563 | 62.3042 | 58.6521 | 55
REMIND-EU v1.1 | 8Gt_H2_Imp | DEU | Efficiency¦Gases¦Coal¦w/o CCS | % |  |  | 59.992 | 59.9933 | 59.9947 | 59.996 | 59.9973 | 59.9987 | 60
REMIND-EU v1.1 | 8Gt_H2_Imp | DEU | Efficiency¦Hydrogen¦Biomass¦w/ CCS | % |  |  | 55 | 55 | 55 | 55 | 55 | 55 | 55
REMIND-EU v1.1 | 8Gt_H2_Imp | DEU | Efficiency¦Hydrogen¦Biomass¦w/o CCS | % |  |  | 61 | 61 | 61 | 61 | 61 | 61 | 61
REMIND-EU v1.1 | 8Gt_H2_Imp | DEU | Efficiency¦Hydrogen¦Coal¦w/ CCS | % |  |  | 57 | 57 | 57 | 57 | 57 | 57 | 57
REMIND-EU v1.1 | 8Gt_H2_Imp | DEU | Efficiency¦Hydrogen¦Coal¦w/o CCS | % |  |  | 59 | 59 | 59 | 59 | 59 | 59 | 59
REMIND-EU v1.1 | 8Gt_H2_Imp | DEU | Efficiency¦Hydrogen¦Electricity | % |  |  | 61 | 63 | 65 | 67 | 69 | 71 | 73
REMIND-EU v1.1 | 8Gt_H2_Imp | DEU | Efficiency¦Hydrogen¦Gas¦w/ CCS | % |  |  | 70 | 70 | 70 | 70 | 70 | 70 | 70
REMIND-EU v1.1 | 8Gt_H2_Imp | DEU | Efficiency¦Hydrogen¦Gas¦w/o CCS | % |  |  | 73 | 73 | 73 | 73 | 73 | 73 | 73
REMIND-EU v1.1 | 8Gt_H2_Imp | DEU | Efficiency¦Liquids¦Biomass¦w/ CCS | % |  |  | 41 | 41 | 41 | 41 | 41 | 41 | 41
REMIND-EU v1.1 | 8Gt_H2_Imp | DEU | Efficiency¦Liquids¦Biomass¦w/o CCS | % |  |  | 41 | 41 | 41 | 41 | 41 | 41 | 41
REMIND-EU v1.1 | 8Gt_H2_Imp | DEU | Efficiency¦Liquids¦Coal¦w/ CCS | % |  |  | 40 | 40 | 40 | 40 | 40 | 40 | 40
REMIND-EU v1.1 | 8Gt_H2_Imp | DEU | Efficiency¦Liquids¦Coal¦w/o CCS | % |  |  | 40 | 40 | 40 | 40 | 40 | 40 | 40
REMIND-EU v1.1 | 8Gt_H2_Imp | DEU | Efficiency¦Liquids¦Oil | % |  |  | 92.6524 | 92.3791 | 92.1058 | 91.8325 | 91.5591 | 91.2858 | 91.0125
REMIND-EU v1.1 | 8Gt_H2_Imp | DEU | Emissions¦CH4 | Mt CH4/yr | 2.132 |  | 1.9704 | 1.6918 | 1.2319 | 1.0775 | 0.94095 | 0.92065 | 0.90437
REMIND-EU v1.1 | 8Gt_H2_Imp | DEU | Emissions¦CH4¦AFOLU | Mt CH4/yr | 1.4019 |  | 1.3151 | 1.2052 | 0.99911 | 0.85178 | 0.71099 | 0.68355 | 0.66067
REMIND-EU v1.1 | 8Gt_H2_Imp | DEU | Emissions¦CH4¦Energy | Mt CH4/yr | 0.0066571 |  | 0.0061164 | 0.0013823 | 0.0010522 | 0.0007433 | 0.0001907 | 4e-05 | 1.77e-05
REMIND-EU v1.1 | 8Gt_H2_Imp | DEU | Emissions¦CH4¦Energy¦Supply | Mt CH4/yr | 0.0066571 |  | 0.0061164 | 0.0013823 | 0.0010522 | 0.0007433 | 0.0001907 | 4e-05 | 1.77e-05
REMIND-EU v1.1 | 8Gt_H2_Imp | DEU | Emissions¦CO2¦AFOLU | Mt CO2/yr | -1.5767 |  | -1.5767 | -2.3833 | -2.42 | -2.7133 | -3.1533 | -3.3 | -3.0433
REMIND-EU v1.1 | 8Gt_H2_Imp | DEU | Emissions¦CO2¦Energy incl Bunkers | Mt CO2/yr | 787.09 |  | 717.4138 | 560.4538 | 384.6301 | 184.6671 | 12.0141 | -37.8055 | -40.4724
REMIND-EU v1.1 | 8Gt_H2_Imp | DEU | Emissions¦CO2¦Energy incl Bunkers¦Demand | Mt CO2/yr | 470.3919 |  | 444.2582 | 379.9535 | 312.2938 | 179.7948 | 42.1615 | -2.142 | -6.1092
REMIND-EU v1.1 | 8Gt_H2_Imp | DEU | Emissions¦CO2¦Energy¦Demand¦Bunkers | Mt CO2/yr | 31.7433 |  | 22.622 | 12.3247 | 4.1608 | 0 | 0 | 0 | 0
REMIND-EU v1.1 | 8Gt_H2_Imp | DEU | Emissions¦CO2¦Energy¦Demand¦Bunkers¦Aviation | Mt CO2/yr | 26.4071 |  | 23.226 | 20.276 | 17.4637 | 15.556 | 7.9032 | 0 | 0
REMIND-EU v1.1 | 8Gt_H2_Imp | DEU | Emissions¦CO2¦Energy¦Demand¦Bunkers¦Navigation | Mt CO2/yr | 8.3063 |  | 7.479 | 6.2885 | 5.1438 | 4.4486 | 2.0601 | 0 | 0
REMIND-EU v1.1 | 8Gt_H2_Imp | DEU | Emissions¦CO2¦Energy¦Supply¦Heat | Mt CO2/yr | 26.2297 |  | 26.1716 | 18.6231 | 7.8793 | 0.013088 | 0.0094972 | 0.0060446 | 0.0032194
REMIND-EU v1.1 | 8Gt_H2_Imp | DEU | Emissions¦CO2¦Energy¦Supply¦Hydrogen | Mt CO2/yr | 1.2483 |  | 1.2799 | 2.5616 | 4.9261 | -7.2811 | -11.6056 | -2.4874 | 0.003931
REMIND-EU v1.1 | 8Gt_H2_Imp | DEU | Emissions¦CO2¦Supply¦Non-Renewable Waste | Mt CO2/yr | 25.3671 |  | 24.1738 | 22.9658 | 22.3538 | 17.4514 | 2.0167 | 0.013793 | 0.011879
REMIND-EU v1.1 | 8Gt_H2_Imp | DEU | Emissions¦F-Gases | Mt CO2-equiv/yr | 21.793 |  | 14.6246 | 10.0052 | 5.3858 | 3.9557 | 2.5255 | 2.3208 | 2.1161
REMIND-EU v1.1 | 8Gt_H2_Imp | DEU | Emissions¦Gross Fossil CO2¦Energy¦Supply¦Heat | Mt CO2/yr | 26.2297 |  | 26.1716 | 18.6231 | 7.8793 | 0.013088 | 0.0094972 | 0.0060446 | 0.0032194
REMIND-EU v1.1 | 8Gt_H2_Imp | DEU | Emissions¦Gross Fossil CO2¦Energy¦Supply¦Hydrogen | Mt CO2/yr | 1.2483 |  | 1.2799 | 2.5616 | 6.1176 | -1.7627 | -2.7907 | -0.59207 | 0.003931
REMIND-EU v1.1 | 8Gt_H2_Imp | DEU | Emissions¦Kyoto Gases | Mt CO2-equiv/yr | 855.4452 |  | 800.1062 | 634.3707 | 437.8249 | 227.8094 | 51.5848 | -1.3495 | -5.4594
REMIND-EU v1.1 | 8Gt_H2_Imp | DEU | Emissions¦Kyoto Gases¦AFOLU | Mt CO2-equiv/yr | 59.5734 |  | 56.1171 | 50.2377 | 40.5705 | 33.9428 | 27.9062 | 27.1628 | 26.891
REMIND-EU v1.1 | 8Gt_H2_Imp | DEU | Emissions¦Kyoto Gases¦Agriculture¦ESR | Mt CO2-equiv/yr | 61.0188 |  | 57.5625 | 52.4898 | 42.8592 | 36.5249 | 30.9283 | 30.3315 | 29.8031
REMIND-EU v1.1 | 8Gt_H2_Imp | DEU | Emissions¦Kyoto Gases¦Demand¦Transport¦ESR | Mt CO2-equiv/yr | 164.2884 |  | 164.0725 | 152.9953 | 127.7433 | 91.7146 | 36.8263 | 2.5794 | 0.39083
REMIND-EU v1.1 | 8Gt_H2_Imp | DEU | Emissions¦Kyoto Gases¦Energy | Mt CO2-equiv/yr | 719.1436 |  | 659.0717 | 508.7154 | 339.2773 | 151.813 | 9.1574 | -37.1556 | -40.0826
REMIND-EU v1.1 | 8Gt_H2_Imp | DEU | Emissions¦Kyoto Gases¦ESR | Mt CO2-equiv/yr | 442.5766 |  | 424.9779 | 387.2403 | 316.9898 | 207.7158 | 84.0529 | 40.3463 | 37.6056
REMIND-EU v1.1 | 8Gt_H2_Imp | DEU | Emissions¦Kyoto Gases¦ETS | Mt CO2-equiv/yr | 417.8882 |  | 386.1229 | 262.3431 | 140.0919 | 36.1715 | -29.9548 | -40.8341 | -42.2572
REMIND-EU v1.1 | 8Gt_H2_Imp | DEU | Emissions¦Kyoto Gases¦Fugitive Emissions | Mt CO2-equiv/yr | 9.3138 |  | 6.8546 | 1.9518 | 0.42594 | 0.074159 | 0.0008944 | 0.0008448 | 0.0016141
REMIND-EU v1.1 | 8Gt_H2_Imp | DEU | Emissions¦Kyoto Gases¦Fugitive Emissions¦ETS | Mt CO2-equiv/yr | 9.3138 |  | 6.8546 | 1.9518 | 0.42594 | 0.074159 | 0.0008944 | 0.0008448 | 0.0016141
REMIND-EU v1.1 | 8Gt_H2_Imp | DEU | Emissions¦Kyoto Gases¦Industry | Mt CO2-equiv/yr | 112.8846 |  | 127.1379 | 95.879 | 74.8429 | 29.3106 | 1.3699 | -0.72202 | -2.7441
REMIND-EU v1.1 | 8Gt_H2_Imp | DEU | Emissions¦Kyoto Gases¦Industry¦ESR | Mt CO2-equiv/yr | 74.7695 |  | 72.1003 | 63.9766 | 53.7117 | 33.1251 | 2.8855 | 0 | 0
REMIND-EU v1.1 | 8Gt_H2_Imp | DEU | Emissions¦Kyoto Gases¦Industry¦ETS | Mt CO2-equiv/yr | 88.8494 |  | 103.3851 | 77.8342 | 65.8389 | 31.0883 | 2.5178 | -0.69443 | -2.7203
REMIND-EU v1.1 | 8Gt_H2_Imp | DEU | Emissions¦Kyoto Gases¦Other | Mt CO2-equiv/yr | 21.793 |  | 14.6246 | 10.0052 | 5.3858 | 3.9557 | 2.5255 | 2.3208 | 2.1161
REMIND-EU v1.1 | 8Gt_H2_Imp | DEU | Emissions¦Kyoto Gases¦Waste¦ESR | Mt CO2-equiv/yr | 11.5893 |  | 11.963 | 12.2318 | 6.6539 | 6.8121 | 7.0188 | 7.2206 | 7.3999
REMIND-EU v1.1 | 8Gt_H2_Imp | DEU | Emissions¦N2O | kt N2O/yr | 107.9383 |  | 164.8281 | 141.6539 | 100.0221 | 76.1267 | 57.0543 | 49.4257 | 48.8155
REMIND-EU v1.1 | 8Gt_H2_Imp | DEU | Emissions¦N2O¦AFOLU | kt N2O/yr | 82.1348 |  | 78.2583 | 70.7375 | 56.1672 | 47.8303 | 41.5866 | 42.2349 | 42.6574
REMIND-EU v1.1 | 8Gt_H2_Imp | DEU | Energy Service¦Residential and Commercial¦Floor Space | bn m2/yr | 4.8343 |  | 4.9526 | 5.0456 | 5.1191 | 5.1958 | 5.2842 | 5.3547 | 5.4006
REMIND-EU v1.1 | 8Gt_H2_Imp | DEU | Energy Service¦Transportation¦Freight¦International Shipping | bn tkm/yr | 1124.5104 |  | 1110.3628 | 1054.41 | 960.7937 | 932.8429 | 824.8338 | 939.231 | 1070.7647
REMIND-EU v1.1 | 8Gt_H2_Imp | DEU | Energy Service¦Transportation¦Passenger¦International Aviation | bn pkm/yr | 215.812 |  | 236.0136 | 243.8191 | 245.3348 | 257.5313 | 256.0729 | 307.1546 | 365.7173
REMIND-EU v1.1 | 8Gt_H2_Imp | DEU | Final Energy¦Bunkers | TWh/yr | 137.31 |  | 132.498 | 128.8187 | 121.5177 | 120.1083 | 113.6509 | 131.5598 | 151.4126
REMIND-EU v1.1 | 8Gt_H2_Imp | DEU | Final Energy¦Bunkers¦Aviation | TWh/yr | 104.4535 |  | 100.2241 | 98.3233 | 93.8684 | 93.3981 | 90.1505 | 104.9336 | 121.2098
REMIND-EU v1.1 | 8Gt_H2_Imp | DEU | Final Energy¦Bunkers¦Aviation¦Liquids | TWh/yr | 104.4535 |  | 100.2241 | 98.3233 | 93.8684 | 93.3981 | 90.1505 | 104.9336 | 121.2098
REMIND-EU v1.1 | 8Gt_H2_Imp | DEU | Final Energy¦Bunkers¦Aviation¦Liquids¦Biomass | TWh/yr | 18.1528 |  | 47.5799 | 82.5547 | 105.8989 | 120.1083 | 113.6509 | 131.5598 | 125.5912
REMIND-EU v1.1 | 8Gt_H2_Imp | DEU | Final Energy¦Bunkers¦Aviation¦Liquids¦Efuel | TWh/yr | 0 |  | 0 | 0 | 0 | 0 | 0 | 0 | 25.8214
REMIND-EU v1.1 | 8Gt_H2_Imp | DEU | Final Energy¦Bunkers¦Aviation¦Liquids¦Petroleum | TWh/yr | 119.1572 |  | 84.9181 | 46.264 | 15.6188 | 0 | 0 | 0 | 0
REMIND-EU v1.1 | 8Gt_H2_Imp | DEU | Final Energy¦Bunkers¦Liquids | TWh/yr | 137.31 |  | 132.498 | 128.8187 | 121.5177 | 120.1083 | 113.6509 | 131.5598 | 151.4126
REMIND-EU v1.1 | 8Gt_H2_Imp | DEU | Final Energy¦Bunkers¦Navigation | TWh/yr | 32.8557 |  | 32.273 | 30.4946 | 27.6484 | 26.7095 | 23.4997 | 26.6253 | 30.2018
REMIND-EU v1.1 | 8Gt_H2_Imp | DEU | Final Energy¦Bunkers¦Navigation¦Liquids | TWh/yr | 32.8557 |  | 32.273 | 30.4946 | 27.6484 | 26.7095 | 23.4997 | 26.6253 | 30.2018
REMIND-EU v1.1 | 8Gt_H2_Imp | DEU | Final Energy¦Carbon Dioxide Removal | TWh/yr | 0 |  | 0 | 0.00058333 | 0.00066667 | 1.6993 | 7.1482 | 12.0216 | 13.6181
REMIND-EU v1.1 | 8Gt_H2_Imp | DEU | Final Energy¦Carbon Dioxide Removal¦Electricity | TWh/yr | 0 |  | 0 | 0.00011111 | 0.00013889 | 0.33986 | 1.4296 | 2.4043 | 2.7236
REMIND-EU v1.1 | 8Gt_H2_Imp | DEU | Final Energy¦Carbon Dioxide Removal¦Gases | TWh/yr | 0 |  | 0 | 0 | 0 | 0 | 0 | 0 | 0
REMIND-EU v1.1 | 8Gt_H2_Imp | DEU | Final Energy¦Carbon Dioxide Removal¦Hydrogen | TWh/yr | 0 |  | 0 | 0.00047222 | 0 | 0 | 0 | 0 | 0
REMIND-EU v1.1 | 8Gt_H2_Imp | DEU | Final Energy¦Carbon Dioxide Removal¦Liquids | TWh/yr | 0 |  | 0 | 0 | 0 | 0 | 0 | 0 | 0
REMIND-EU v1.1 | 8Gt_H2_Imp | DEU | Final Energy¦Gases¦Biomass | TWh/yr | 22.2264 |  | 22.7186 | 23.0025 | 25.2399 | 24.645 | 20.0004 | 19.2649 | 18.419
REMIND-EU v1.1 | 8Gt_H2_Imp | DEU | Final Energy¦Gases¦Efuel | TWh/yr | 0 |  | 0 | 0 | 0 | 0.00069444 | 0.00030556 | 0.0013611 | 0
REMIND-EU v1.1 | 8Gt_H2_Imp | DEU | Final Energy¦Heat | TWh/yr | 116.3422 |  | 125.6071 | 121.3821 | 110.2594 | 119.8067 | 151.5796 | 165.9388 | 173.8628
REMIND-EU v1.1 | 8Gt_H2_Imp | DEU | Final Energy¦Hydrogen | TWh/yr | 3.8872 |  | 4.0827 | 4.8197 | 5.3043 | 66.1976 | 183.1402 | 333.2438 | 480.0089
REMIND-EU v1.1 | 8Gt_H2_Imp | DEU | Final Energy¦Industry excl Non-Energy Use¦Gases¦Biomass | TWh/yr | 2.9615 |  | 3.4537 | 3.7376 | 5.9751 | 5.3801 | 0.73556 | 0 | 0
REMIND-EU v1.1 | 8Gt_H2_Imp | DEU | Final Energy¦Industry excl Non-Energy Use¦Liquids¦Biomass | TWh/yr | 0 |  | 0 | 0.63986 | 0 | 0 | 0 | 0 | 0
REMIND-EU v1.1 | 8Gt_H2_Imp | DEU | Final Energy¦Industry excl Non-Energy Use¦Liquids¦Efuel | TWh/yr | 0 |  | 0 | 0 | 0 | 0 | 0 | 0 | 0
REMIND-EU v1.1 | 8Gt_H2_Imp | DEU | Final Energy¦Industry¦Gases¦Biomass | TWh/yr | 3.273 |  | 3.8122 | 4.1489 | 6.7259 | 6.5142 | 3.4218 | 3.7444 | 4.8182
REMIND-EU v1.1 | 8Gt_H2_Imp | DEU | Final Energy¦Industry¦Gases¦Synthetic Fossil | TWh/yr | 0.059889 |  | 0.036278 | 0.012444 | 0.0087778 | 0.0053611 | 0.0022222 | 0 | 0
REMIND-EU v1.1 | 8Gt_H2_Imp | DEU | Final Energy¦Industry¦Liquids¦Biomass | TWh/yr | 0 |  | 0 | 2.3729 | 0 | 15.2323 | 32.6939 | 27.488 | 32.5079
REMIND-EU v1.1 | 8Gt_H2_Imp | DEU | Final Energy¦Industry¦Liquids¦Efuel | TWh/yr | 0 |  | 0 | 0 | 0 | 9.6231 | 45.1487 | 37.9596 | 60.4106
REMIND-EU v1.1 | 8Gt_H2_Imp | DEU | Final Energy¦Industry¦Liquids¦Synthetic Fossil | TWh/yr | 0 |  | 8.3333e-05 | 0.00016667 | 0.00033333 | 0.00052778 | 0 | 0 | 0
REMIND-EU v1.1 | 8Gt_H2_Imp | DEU | Final Energy¦Liquids¦Biomass | TWh/yr | 11.43 |  | 14.2277 | 14.8676 | 5.4299 | 8.4981 | 43.0119 | 43.0119 | 41.4638
REMIND-EU v1.1 | 8Gt_H2_Imp | DEU | Final Energy¦Liquids¦Efuel | TWh/yr | 0 |  | 0 | 0 | 0 | 55.6415 | 85.3215 | 124.4901 | 106.8412
REMIND-EU v1.1 | 8Gt_H2_Imp | DEU | Final Energy¦Liquids¦Petroleum | TWh/yr | 912.6789 |  | 883.0449 | 799.0982 | 650.6258 | 377.7303 | 135.8857 | 7.603 | 0.072944
REMIND-EU v1.1 | 8Gt_H2_Imp | DEU | Final Energy¦Non-Energy Use¦Gases¦Biomass | TWh/yr | 0.31144 |  | 0.3585 | 0.41128 | 0.75081 | 1.1341 | 2.6863 | 3.7444 | 4.8182
REMIND-EU v1.1 | 8Gt_H2_Imp | DEU | Final Energy¦Non-Energy Use¦Liquids¦Biomass | TWh/yr | 0 |  | 0 | 1.7331 | 0 | 15.2323 | 32.6939 | 27.488 | 32.5079
REMIND-EU v1.1 | 8Gt_H2_Imp | DEU | Final Energy¦Non-Energy Use¦Liquids¦Efuel | TWh/yr | 0 |  | 0 | 0 | 0 | 9.6231 | 45.1487 | 37.9596 | 60.4106
REMIND-EU v1.1 | 8Gt_H2_Imp | DEU | Final Energy¦Residential and Commercial¦Appliances and Lighting¦Electricity | TWh/yr | 241.2463 |  | 258.4183 | 257.1691 | 259.4691 | 284.1409 | 261.9674 | 256.0214 | 258.975
REMIND-EU v1.1 | 8Gt_H2_Imp | DEU | Final Energy¦Residential and Commercial¦Gases¦Biomass | TWh/yr | 19.2649 |  | 19.2649 | 19.2649 | 19.2649 | 19.2649 | 19.2649 | 19.2649 | 18.419
REMIND-EU v1.1 | 8Gt_H2_Imp | DEU | Final Energy¦Residential and Commercial¦Gases¦Efuel | TWh/yr | 0 |  | 0 | 0 | 0 | 0.00069444 | 0 | 0.0013611 | 0
REMIND-EU v1.1 | 8Gt_H2_Imp | DEU | Final Energy¦Residential and Commercial¦Heat | TWh/yr | 64.7454 |  | 76.9853 | 78.4268 | 73.7196 | 79.3069 | 112.7713 | 114.1128 | 110.1735
REMIND-EU v1.1 | 8Gt_H2_Imp | DEU | Final Energy¦Residential and Commercial¦Hydrogen | TWh/yr | 0 |  | 0 | 0 | 0 | 25.6909 | 71.5691 | 95.1376 | 142.8462
REMIND-EU v1.1 | 8Gt_H2_Imp | DEU | Final Energy¦Residential and Commercial¦Liquids¦Biomass | TWh/yr | 0 |  | 0 | 0 | 0 | 0 | 0 | 0 | 0
REMIND-EU v1.1 | 8Gt_H2_Imp | DEU | Final Energy¦Residential and Commercial¦Liquids¦Efuel | TWh/yr | 0 |  | 0 | 0 | 0 | 55.6415 | 39.7613 | 27.3681 | 25.8397
REMIND-EU v1.1 | 8Gt_H2_Imp | DEU | Final Energy¦Residential and Commercial¦Liquids¦Petroleum | TWh/yr | 221.3396 |  | 197.9364 | 172.1505 | 137.5746 | 36.1067 | 0 | 0 | 0
REMIND-EU v1.1 | 8Gt_H2_Imp | DEU | Final Energy¦Residential and Commercial¦Solids¦Biomass | TWh/yr | 51.9021 |  | 48.9315 | 60.6012 | 46.4754 | 39.0245 | 11.404 | 5.4556 | 5.6525
REMIND-EU v1.1 | 8Gt_H2_Imp | DEU | Final Energy¦Residential and Commercial¦Space and Water Heating | TWh/yr | 773.0036 |  | 761.4322 | 705.6425 | 606.7012 | 502.7281 | 419.4186 | 402.9657 | 436.2568
REMIND-EU v1.1 | 8Gt_H2_Imp | DEU | Final Energy¦Solids¦Biomass | TWh/yr | 118.2387 |  | 115.8656 | 145.7671 | 112.1759 | 84.8639 | 22.7607 | 7.6303 | 6.4481
REMIND-EU v1.1 | 8Gt_H2_Imp | DEU | Final Energy¦Transportation¦Gases¦Biomass | TWh/yr | 0 |  | 0 | 0 | 0 | 0 | 0 | 0 | 0
REMIND-EU v1.1 | 8Gt_H2_Imp | DEU | Final Energy¦Transportation¦Gases¦Efuel | TWh/yr | 0 |  | 0 | 0 | 0 | 0 | 0 | 0 | 0
REMIND-EU v1.1 | 8Gt_H2_Imp | DEU | Final Energy¦Transportation¦Gases¦Natural Gas | TWh/yr | 2.8858 |  | 3.186 | 3.7156 | 4.2672 | 4.7721 | 5.1027 | 4.984 | 3.8272
REMIND-EU v1.1 | 8Gt_H2_Imp | DEU | Final Energy¦Transportation¦Liquids¦Biomass | TWh/yr | 11.43 |  | 14.2277 | 14.2277 | 5.4299 | 8.4981 | 43.0119 | 43.0119 | 41.4638
REMIND-EU v1.1 | 8Gt_H2_Imp | DEU | Final Energy¦Transportation¦Liquids¦Petroleum | TWh/yr | 613.7164 |  | 609.5082 | 569.3685 | 476.8477 | 341.6236 | 135.8857 | 7.603 | 0.072944
REMIND-EU v1.1 | 8Gt_H2_Imp | DEU | GDP¦PPP | billion EUR2020/yr | 3246.2317 |  | 3453.2884 | 3603.072 | 3712.2866 | 3870.0653 | 4075.3583 | 4391.891 | 4707.4943
REMIND-EU v1.1 | 8Gt_H2_Imp | DEU | Investment¦Energy Supply¦Electricity¦Coal | billion EUR2020/yr | 0.58022 |  | 0.039018 | 0 | 0.00061311 | 1.089e-07 | 3.3759e-06 | 8.1675e-05 | 0.0077518
REMIND-EU v1.1 | 8Gt_H2_Imp | DEU | Investment¦Energy Supply¦Electricity¦Electricity Storage | billion EUR2020/yr | 0.42491 |  | 1.0024 | 4.3515 | 13.4014 | 4.2147 | 0.54004 | 1.5524 | 1.7619
REMIND-EU v1.1 | 8Gt_H2_Imp | DEU | Investment¦Energy Supply¦Electricity¦Gas | billion EUR2020/yr | 3.8325 |  | 2.4196 | 0.3374 | 0.0010454 | 0 | 0 | 0 | 0
REMIND-EU v1.1 | 8Gt_H2_Imp | DEU | Investment¦Energy Supply¦Electricity¦Solar | billion EUR2020/yr | 7.8569 |  | 0.99696 | 9.4683 | 11.6842 | 2.668 | 1.0839 | 0.20619 | 1.0313
REMIND-EU v1.1 | 8Gt_H2_Imp | DEU | Investment¦Energy Supply¦Electricity¦Wind | billion EUR2020/yr | 9.5403 |  | 6.9239 | 16.7487 | 20.6891 | 13.5259 | 10.5655 | 4.0699 | 7.7911
REMIND-EU v1.1 | 8Gt_H2_Imp | DEU | Investment¦Energy Supply¦Heat | billion EUR2020/yr | 0 |  | 0.87895 | 2.1199 | 4.7972 | 5.3649 | 3.0884 | 2.0602 | 3.434
REMIND-EU v1.1 | 8Gt_H2_Imp | DEU | Investment¦Energy Supply¦Hydrogen | billion EUR2020/yr | 0.028545 |  | 0.076586 | 0.44087 | 1.5532 | 9.0252 | 8.6246 | 15.1425 | 1.3635
REMIND-EU v1.1 | 8Gt_H2_Imp | DEU | Investment¦Energy Supply¦Hydrogen¦Fossil | billion EUR2020/yr | 0.00035022 |  | 0.016199 | 0.23418 | 0.37999 | 0.016973 | 0 | 0.001786 | 2.178e-07
REMIND-EU v1.1 | 8Gt_H2_Imp | DEU | Investment¦Energy Supply¦Liquids | billion EUR2020/yr | 1.111 |  | 1.3123 | 0.36299 | 5.0171 | 8.3064 | 5.1994 | 2.2504 | 0.095343
REMIND-EU v1.1 | 8Gt_H2_Imp | DEU | Lifetime¦Electricity¦Biomass¦w/ CCS | years |  |  | 40 | 40 | 40 | 40 | 40 | 40 | 40
REMIND-EU v1.1 | 8Gt_H2_Imp | DEU | Lifetime¦Electricity¦Biomass¦w/o CCS | years |  |  | 40 | 40 | 40 | 40 | 40 | 40 | 40
REMIND-EU v1.1 | 8Gt_H2_Imp | DEU | Lifetime¦Electricity¦Coal¦w/ CCS | years |  |  | 40 | 40 | 40 | 40 | 40 | 40 | 40
REMIND-EU v1.1 | 8Gt_H2_Imp | DEU | Lifetime¦Electricity¦Coal¦w/o CCS | years |  |  | 40 | 40 | 40 | 40 | 40 | 40 | 40
REMIND-EU v1.1 | 8Gt_H2_Imp | DEU | Lifetime¦Electricity¦Gas¦w/ CCS | years |  |  | 35 | 35 | 35 | 35 | 35 | 35 | 35
REMIND-EU v1.1 | 8Gt_H2_Imp | DEU | Lifetime¦Electricity¦Gas¦w/o CCS | years |  |  | 35 | 35 | 35 | 35 | 35 | 35 | 35
REMIND-EU v1.1 | 8Gt_H2_Imp | DEU | Lifetime¦Electricity¦Geothermal | years |  |  | 30 | 30 | 30 | 30 | 30 | 30 | 30
REMIND-EU v1.1 | 8Gt_H2_Imp | DEU | Lifetime¦Electricity¦Hydro | years |  |  | 130 | 130 | 130 | 130 | 130 | 130 | 130
REMIND-EU v1.1 | 8Gt_H2_Imp | DEU | Lifetime¦Electricity¦Nuclear | years |  |  | 50 | 50 | 50 | 50 | 50 | 50 | 50
REMIND-EU v1.1 | 8Gt_H2_Imp | DEU | Lifetime¦Electricity¦Solar¦CSP | years |  |  | 30 | 30 | 30 | 30 | 30 | 30 | 30
REMIND-EU v1.1 | 8Gt_H2_Imp | DEU | Lifetime¦Electricity¦Solar¦PV | years |  |  | 30 | 30 | 30 | 30 | 30 | 30 | 30
REMIND-EU v1.1 | 8Gt_H2_Imp | DEU | Lifetime¦Electricity¦Wind¦Offshore | years |  |  | 25 | 25 | 25 | 25 | 25 | 25 | 25
REMIND-EU v1.1 | 8Gt_H2_Imp | DEU | Lifetime¦Electricity¦Wind¦Onshore | years |  |  | 25 | 25 | 25 | 25 | 25 | 25 | 25
REMIND-EU v1.1 | 8Gt_H2_Imp | DEU | Lifetime¦Gases¦Biomass¦w/o CCS | years |  |  | 40 | 40 | 40 | 40 | 40 | 40 | 40
REMIND-EU v1.1 | 8Gt_H2_Imp | DEU | Lifetime¦Gases¦Coal¦w/o CCS | years |  |  | 35 | 35 | 35 | 35 | 35 | 35 | 35
REMIND-EU v1.1 | 8Gt_H2_Imp | DEU | Lifetime¦Hydrogen¦Biomass¦w/ CCS | years |  |  | 35 | 35 | 35 | 35 | 35 | 35 | 35
REMIND-EU v1.1 | 8Gt_H2_Imp | DEU | Lifetime¦Hydrogen¦Biomass¦w/o CCS | years |  |  | 35 | 35 | 35 | 35 | 35 | 35 | 35
REMIND-EU v1.1 | 8Gt_H2_Imp | DEU | Lifetime¦Hydrogen¦Coal¦w/ CCS | years |  |  | 35 | 35 | 35 | 35 | 35 | 35 | 35
REMIND-EU v1.1 | 8Gt_H2_Imp | DEU | Lifetime¦Hydrogen¦Coal¦w/o CCS | years |  |  | 35 | 35 | 35 | 35 | 35 | 35 | 35
REMIND-EU v1.1 | 8Gt_H2_Imp | DEU | Lifetime¦Hydrogen¦Electricity | years |  |  | 30 | 30 | 30 | 30 | 30 | 30 | 30
REMIND-EU v1.1 | 8Gt_H2_Imp | DEU | Lifetime¦Hydrogen¦Gas¦w/ CCS | years |  |  | 35 | 35 | 35 | 35 | 35 | 35 | 35
REMIND-EU v1.1 | 8Gt_H2_Imp | DEU | Lifetime¦Hydrogen¦Gas¦w/o CCS | years |  |  | 35 | 35 | 35 | 35 | 35 | 35 | 35
REMIND-EU v1.1 | 8Gt_H2_Imp | DEU | Lifetime¦Liquids¦Biomass¦w/ CCS | years |  |  | 35 | 35 | 35 | 35 | 35 | 35 | 35
REMIND-EU v1.1 | 8Gt_H2_Imp | DEU | Lifetime¦Liquids¦Biomass¦w/o CCS | years |  |  | 35 | 35 | 35 | 35 | 35 | 35 | 35
REMIND-EU v1.1 | 8Gt_H2_Imp | DEU | Lifetime¦Liquids¦Coal¦w/ CCS | years |  |  | 35 | 35 | 35 | 35 | 35 | 35 | 35
REMIND-EU v1.1 | 8Gt_H2_Imp | DEU | Lifetime¦Liquids¦Coal¦w/o CCS | years |  |  | 35 | 35 | 35 | 35 | 35 | 35 | 35
REMIND-EU v1.1 | 8Gt_H2_Imp | DEU | Lifetime¦Liquids¦Oil | years |  |  | 40 | 40 | 40 | 40 | 40 | 40 | 40
REMIND-EU v1.1 | 8Gt_H2_Imp | DEU | OM Cost¦Fixed¦Electricity¦Biomass¦w/ CCS | EUR2020/kW/yr |  |  | 238.8969 | 199.0807 | 159.2646 | 132.7205 | 132.7205 | 132.7205 | 132.7205
REMIND-EU v1.1 | 8Gt_H2_Imp | DEU | OM Cost¦Fixed¦Electricity¦Biomass¦w/o CCS | EUR2020/kW/yr |  |  | 96.0484 | 96.7636 | 97.4788 | 98.194 | 98.9092 | 99.6243 | 100.3395
REMIND-EU v1.1 | 8Gt_H2_Imp | DEU | OM Cost¦Fixed¦Electricity¦Coal¦w/ CCS | EUR2020/kW/yr |  |  | 161.1606 | 155.5524 | 149.9442 | 144.336 | 138.7278 | 133.1196 | 127.5114
REMIND-EU v1.1 | 8Gt_H2_Imp | DEU | OM Cost¦Fixed¦Electricity¦Coal¦w/o CCS | EUR2020/kW/yr |  |  | 67.4382 | 67.0128 | 66.5873 | 66.1619 | 65.7365 | 65.311 | 64.8856
REMIND-EU v1.1 | 8Gt_H2_Imp | DEU | OM Cost¦Fixed¦Electricity¦Gas¦w/ CCS | EUR2020/kW/yr |  |  | 84.7707 | 80.3991 | 76.0275 | 71.656 | 67.2844 | 62.9129 | 58.5413
REMIND-EU v1.1 | 8Gt_H2_Imp | DEU | OM Cost¦Fixed¦Electricity¦Gas¦w/o CCS | EUR2020/kW/yr |  |  | 29.7441 | 29.6587 | 29.5734 | 29.4881 | 29.4027 | 29.3174 | 29.232
REMIND-EU v1.1 | 8Gt_H2_Imp | DEU | OM Cost¦Fixed¦Electricity¦Geothermal | EUR2020/kW/yr |  |  | 114.4406 | 118.1607 | 121.8807 | 125.6008 | 129.3209 | 133.041 | 136.761
REMIND-EU v1.1 | 8Gt_H2_Imp | DEU | OM Cost¦Fixed¦Electricity¦Hydro | EUR2020/kW/yr |  |  | 59.8822 | 61.2823 | 62.6824 | 64.0826 | 65.4827 | 66.8828 | 68.2829
REMIND-EU v1.1 | 8Gt_H2_Imp | DEU | OM Cost¦Fixed¦Electricity¦Nuclear | EUR2020/kW/yr |  |  | 224.1431 | 220.2941 | 216.4452 | 212.5963 | 208.7473 | 204.8984 | 201.0494
REMIND-EU v1.1 | 8Gt_H2_Imp | DEU | OM Cost¦Fixed¦Electricity¦Solar¦CSP | EUR2020/kW/yr |  |  | 132.8184 | 112.9389 | 97.1842 | 88.5939 | 82.8312 | 75.6701 | 66.8503
REMIND-EU v1.1 | 8Gt_H2_Imp | DEU | OM Cost¦Fixed¦Electricity¦Solar¦PV | EUR2020/kW/yr |  |  | 13.8338 | 9.4057 | 7.4848 | 6.8616 | 6.724 | 6.6843 | 6.6218
REMIND-EU v1.1 | 8Gt_H2_Imp | DEU | OM Cost¦Fixed¦Electricity¦Wind¦Offshore | EUR2020/kW/yr |  |  | 128.9637 | 103.7667 | 83.6036 | 69.3603 | 59.1194 | 51.0692 | 44.4139
REMIND-EU v1.1 | 8Gt_H2_Imp | DEU | OM Cost¦Fixed¦Electricity¦Wind¦Onshore | EUR2020/kW/yr |  |  | 31.7447 | 27.6173 | 24.4632 | 22.7039 | 21.5906 | 20.6918 | 19.8921
REMIND-EU v1.1 | 8Gt_H2_Imp | DEU | OM Cost¦Fixed¦Gases¦Biomass¦w/o CCS | EUR2020/kW/yr |  |  | 102.1791 | 97.0159 | 91.8527 | 86.6895 | 81.5263 | 76.3631 | 71.1999
REMIND-EU v1.1 | 8Gt_H2_Imp | DEU | OM Cost¦Fixed¦Gases¦Coal¦w/o CCS | EUR2020/kW/yr |  |  | 44.1414 | 44.1414 | 44.1414 | 44.1414 | 44.1414 | 44.1414 | 44.1414
REMIND-EU v1.1 | 8Gt_H2_Imp | DEU | OM Cost¦Fixed¦Hydrogen¦Biomass¦w/ CCS | EUR2020/kW/yr |  |  | 375.2017 | 312.6681 | 250.1345 | 208.4454 | 208.4454 | 208.4454 | 208.4454
REMIND-EU v1.1 | 8Gt_H2_Imp | DEU | OM Cost¦Fixed¦Hydrogen¦Biomass¦w/o CCS | EUR2020/kW/yr |  |  | 274.6575 | 223.1592 | 188.827 | 171.6609 | 171.6609 | 171.6609 | 171.6609
REMIND-EU v1.1 | 8Gt_H2_Imp | DEU | OM Cost¦Fixed¦Hydrogen¦Coal¦w/ CCS | EUR2020/kW/yr |  |  | 84.3591 | 68.5418 | 57.9969 | 52.7244 | 52.7244 | 52.7244 | 52.7244
REMIND-EU v1.1 | 8Gt_H2_Imp | DEU | OM Cost¦Fixed¦Hydrogen¦Coal¦w/o CCS | EUR2020/kW/yr |  |  | 50.9159 | 46.2871 | 46.2871 | 46.2871 | 46.2871 | 46.2871 | 46.2871
REMIND-EU v1.1 | 8Gt_H2_Imp | DEU | OM Cost¦Fixed¦Hydrogen¦Electricity | EUR2020/kW/yr |  |  | 67.4304 | 39.771 | 27.6059 | 22.5556 | 19.189 | 16.7952 | 15.3417
REMIND-EU v1.1 | 8Gt_H2_Imp | DEU | OM Cost¦Fixed¦Hydrogen¦Gas¦w/ CCS | EUR2020/kW/yr |  |  | 20.9593 | 19.0539 | 19.0539 | 19.0539 | 19.0539 | 19.0539 | 19.0539
REMIND-EU v1.1 | 8Gt_H2_Imp | DEU | OM Cost¦Fixed¦Hydrogen¦Gas¦w/o CCS | EUR2020/kW/yr |  |  | 17.3218 | 17.3218 | 17.3218 | 17.3218 | 17.3218 | 17.3218 | 17.3218
REMIND-EU v1.1 | 8Gt_H2_Imp | DEU | OM Cost¦Fixed¦Liquids¦Biomass¦w/ CCS | EUR2020/kW/yr |  |  | 273.025 | 227.5208 | 182.0167 | 151.6805 | 151.6805 | 151.6805 | 151.6805
REMIND-EU v1.1 | 8Gt_H2_Imp | DEU | OM Cost¦Fixed¦Liquids¦Biomass¦w/o CCS | EUR2020/kW/yr |  |  | 220.7069 | 183.9224 | 147.1379 | 122.6149 | 122.6149 | 122.6149 | 122.6149
REMIND-EU v1.1 | 8Gt_H2_Imp | DEU | OM Cost¦Fixed¦Liquids¦Coal¦w/ CCS | EUR2020/kW/yr |  |  | 200.8433 | 167.3694 | 133.8955 | 111.5796 | 111.5796 | 111.5796 | 111.5796
REMIND-EU v1.1 | 8Gt_H2_Imp | DEU | OM Cost¦Fixed¦Liquids¦Coal¦w/o CCS | EUR2020/kW/yr |  |  | 97.7854 | 88.8958 | 88.8958 | 88.8958 | 88.8958 | 88.8958 | 88.8958
REMIND-EU v1.1 | 8Gt_H2_Imp | DEU | OM Cost¦Fixed¦Liquids¦Oil | EUR2020/kW/yr |  |  | 12.9913 | 12.9913 | 12.9913 | 12.9913 | 12.9913 | 12.9913 | 12.9913
REMIND-EU v1.1 | 8Gt_H2_Imp | DEU | OM Cost¦Variable¦Electricity¦Biomass¦w/ CCS | EUR2020/GJ |  |  | 1.4452 | 1.4452 | 1.4452 | 1.4452 | 1.4452 | 1.4452 | 1.4452
REMIND-EU v1.1 | 8Gt_H2_Imp | DEU | OM Cost¦Variable¦Electricity¦Biomass¦w/o CCS | EUR2020/GJ |  |  | 0.90146 | 0.90146 | 0.90146 | 0.90146 | 0.90146 | 0.90146 | 0.90146
REMIND-EU v1.1 | 8Gt_H2_Imp | DEU | OM Cost¦Variable¦Electricity¦Coal¦w/ CCS | EUR2020/GJ |  |  | 2.175 | 2.175 | 2.175 | 2.175 | 2.175 | 2.175 | 2.175
REMIND-EU v1.1 | 8Gt_H2_Imp | DEU | OM Cost¦Variable¦Electricity¦Coal¦w/o CCS | EUR2020/GJ |  |  | 0.85853 | 0.85853 | 0.85853 | 0.85853 | 0.85853 | 0.85853 | 0.85853
REMIND-EU v1.1 | 8Gt_H2_Imp | DEU | OM Cost¦Variable¦Electricity¦Gas¦w/ CCS | EUR2020/GJ |  |  | 0.85853 | 0.85853 | 0.85853 | 0.85853 | 0.85853 | 0.85853 | 0.85853
REMIND-EU v1.1 | 8Gt_H2_Imp | DEU | OM Cost¦Variable¦Electricity¦Gas¦w/o CCS | EUR2020/GJ |  |  | 0.42927 | 0.42927 | 0.42927 | 0.42927 | 0.42927 | 0.42927 | 0.42927
REMIND-EU v1.1 | 8Gt_H2_Imp | DEU | OM Cost¦Variable¦Electricity¦Geothermal | EUR2020/GJ |  |  | 0 | 0 | 0 | 0 | 0 | 0 | 0
REMIND-EU v1.1 | 8Gt_H2_Imp | DEU | OM Cost¦Variable¦Electricity¦Hydro | EUR2020/GJ |  |  | 0 | 0 | 0 | 0 | 0 | 0 | 0
REMIND-EU v1.1 | 8Gt_H2_Imp | DEU | OM Cost¦Variable¦Electricity¦Nuclear | EUR2020/GJ |  |  | 1.0302 | 1.0302 | 1.0302 | 1.0302 | 1.0302 | 1.0302 | 1.0302
REMIND-EU v1.1 | 8Gt_H2_Imp | DEU | OM Cost¦Variable¦Electricity¦Solar¦CSP | EUR2020/GJ |  |  | 0 | 0 | 0 | 0 | 0 | 0 | 0
REMIND-EU v1.1 | 8Gt_H2_Imp | DEU | OM Cost¦Variable¦Electricity¦Solar¦PV | EUR2020/GJ |  |  | 0 | 0 | 0 | 0 | 0 | 0 | 0
REMIND-EU v1.1 | 8Gt_H2_Imp | DEU | OM Cost¦Variable¦Electricity¦Wind¦Offshore | EUR2020/GJ |  |  | 0 | 0 | 0 | 0 | 0 | 0 | 0
REMIND-EU v1.1 | 8Gt_H2_Imp | DEU | OM Cost¦Variable¦Electricity¦Wind¦Onshore | EUR2020/GJ |  |  | 0 | 0 | 0 | 0 | 0 | 0 | 0
REMIND-EU v1.1 | 8Gt_H2_Imp | DEU | OM Cost¦Variable¦Gases¦Biomass¦w/o CCS | EUR2020/GJ |  |  | 0.31193 | 0.31193 | 0.31193 | 0.31193 | 0.31193 | 0.31193 | 0.31193
REMIND-EU v1.1 | 8Gt_H2_Imp | DEU | OM Cost¦Variable¦Gases¦Coal¦w/o CCS | EUR2020/GJ |  |  | 0 | 0 | 0 | 0 | 0 | 0 | 0
REMIND-EU v1.1 | 8Gt_H2_Imp | DEU | OM Cost¦Variable¦Hydrogen¦Biomass¦w/ CCS | EUR2020/GJ |  |  | 0.30335 | 0.30335 | 0.30335 | 0.30335 | 0.30335 | 0.30335 | 0.30335
REMIND-EU v1.1 | 8Gt_H2_Imp | DEU | OM Cost¦Variable¦Hydrogen¦Biomass¦w/o CCS | EUR2020/GJ |  |  | 0.30335 | 0.30335 | 0.30335 | 0.30335 | 0.30335 | 0.30335 | 0.30335
REMIND-EU v1.1 | 8Gt_H2_Imp | DEU | OM Cost¦Variable¦Hydrogen¦Coal¦w/ CCS | EUR2020/GJ |  |  | 0.17171 | 0.17171 | 0.17171 | 0.17171 | 0.17171 | 0.17171 | 0.17171
REMIND-EU v1.1 | 8Gt_H2_Imp | DEU | OM Cost¦Variable¦Hydrogen¦Coal¦w/o CCS | EUR2020/GJ |  |  | 0.17171 | 0.17171 | 0.17171 | 0.17171 | 0.17171 | 0.17171 | 0.17171
REMIND-EU v1.1 | 8Gt_H2_Imp | DEU | OM Cost¦Variable¦Hydrogen¦Electricity | EUR2020/GJ |  |  | 0.085853 | 0.085853 | 0.085853 | 0.085853 | 0.085853 | 0.085853 | 0.085853
REMIND-EU v1.1 | 8Gt_H2_Imp | DEU | OM Cost¦Variable¦Hydrogen¦Gas¦w/ CCS | EUR2020/GJ |  |  | 0.085853 | 0.085853 | 0.085853 | 0.085853 | 0.085853 | 0.085853 | 0.085853
REMIND-EU v1.1 | 8Gt_H2_Imp | DEU | OM Cost¦Variable¦Hydrogen¦Gas¦w/o CCS | EUR2020/GJ |  |  | 0.057236 | 0.057236 | 0.057236 | 0.057236 | 0.057236 | 0.057236 | 0.057236
REMIND-EU v1.1 | 8Gt_H2_Imp | DEU | OM Cost¦Variable¦Liquids¦Biomass¦w/ CCS | EUR2020/GJ |  |  | 0.30335 | 0.30335 | 0.30335 | 0.30335 | 0.30335 | 0.30335 | 0.30335
REMIND-EU v1.1 | 8Gt_H2_Imp | DEU | OM Cost¦Variable¦Liquids¦Biomass¦w/o CCS | EUR2020/GJ |  |  | 0 | 0 | 0 | 0 | 0 | 0 | 0
REMIND-EU v1.1 | 8Gt_H2_Imp | DEU | OM Cost¦Variable¦Liquids¦Coal¦w/ CCS | EUR2020/GJ |  |  | 1.2306 | 1.2306 | 1.2306 | 1.2306 | 1.2306 | 1.2306 | 1.2306
REMIND-EU v1.1 | 8Gt_H2_Imp | DEU | OM Cost¦Variable¦Liquids¦Coal¦w/o CCS | EUR2020/GJ |  |  | 1.2306 | 1.2306 | 1.2306 | 1.2306 | 1.2306 | 1.2306 | 1.2306
REMIND-EU v1.1 | 8Gt_H2_Imp | DEU | OM Cost¦Variable¦Liquids¦Oil | EUR2020/GJ |  |  | 0.34341 | 0.34341 | 0.34341 | 0.34341 | 0.34341 | 0.34341 | 0.34341
REMIND-EU v1.1 | 8Gt_H2_Imp | DEU | Population | million | 81.6866 |  | 81.5357 | 81.3714 | 81.1077 | 80.7264 | 80.2421 | 79.6526 | 78.9322
REMIND-EU v1.1 | 8Gt_H2_Imp | DEU | Price¦Primary Energy¦Biomass | EUR2020/GJ |  |  |  | 9.801 | 12.1511 | 19.4862 | 33.1718 | 34.9745 | 26.6456
REMIND-EU v1.1 | 8Gt_H2_Imp | DEU | Price¦Primary Energy¦Coal | EUR2020/GJ |  |  |  | 2.261 | 2.1975 | 2.0581 | 1.9764 | 2.0559 | 2.1086
REMIND-EU v1.1 | 8Gt_H2_Imp | DEU | Price¦Primary Energy¦Gas | EUR2020/GJ |  |  |  | 7.2235 | 7.1392 | 7.0935 | 7.148 | 7.2546 | 7.2569
REMIND-EU v1.1 | 8Gt_H2_Imp | DEU | Price¦Primary Energy¦Oil | EUR2020/GJ |  |  |  | 11.3774 | 11.3108 | 11.1967 | 11.7774 | 12.5591 | 12.8982
REMIND-EU v1.1 | 8Gt_H2_Imp | DEU | Primary Energy | TWh/yr | 3475.9746 |  | 3408.7671 | 3114.4847 | 2731.9671 | 2290.436 | 1864.5944 | 1667.3807 | 1607.2038
REMIND-EU v1.1 | 8Gt_H2_Imp | DEU | Primary Energy¦Biomass | TWh/yr | 280.8541 |  | 332.7309 | 401.8393 | 379.9269 | 352.9932 | 419.9469 | 419.9469 | 409.9915
REMIND-EU v1.1 | 8Gt_H2_Imp | DEU | Primary Energy¦Biomass¦Electricity | TWh/yr | 98.9211 |  | 118.8544 | 116.1313 | 96.9826 | 13.4251 | 28.3216 | 31.0869 | 31.2447
REMIND-EU v1.1 | 8Gt_H2_Imp | DEU | Primary Energy¦Biomass¦Electricity¦w/ CCS | TWh/yr | 0 |  | 0 | 0 | 2.2894 | 11.5473 | 28.3216 | 31.0868 | 31.2447
REMIND-EU v1.1 | 8Gt_H2_Imp | DEU | Primary Energy¦Biomass¦Electricity¦w/o CCS | TWh/yr | 98.9211 |  | 118.8544 | 116.1313 | 94.6932 | 1.8779 | 0 | 5.5556e-05 | 0
REMIND-EU v1.1 | 8Gt_H2_Imp | DEU | Primary Energy¦Biomass¦Energy Crops | TWh/yr | 3.4358 |  | 23.5928 | 66.7029 | 26.6828 | 0 | 76.3831 | 88.947 | 79.6813
REMIND-EU v1.1 | 8Gt_H2_Imp | DEU | Primary Energy¦Biomass¦Gases | TWh/yr | 4.9897 |  | 5.5823 | 6.1395 | 6.1171 | 5.8424 | 0 | 0 | 0
REMIND-EU v1.1 | 8Gt_H2_Imp | DEU | Primary Energy¦Biomass¦Heat | TWh/yr | 26.9908 |  | 26.2081 | 24.9372 | 22.9087 | 7.217 | 0 | 0 | 0
REMIND-EU v1.1 | 8Gt_H2_Imp | DEU | Primary Energy¦Biomass¦Hydrogen | TWh/yr | 0 |  | 0.00061111 | 0.0014167 | 6.0995 | 25.2867 | 40.2883 | 8.646 | 0
REMIND-EU v1.1 | 8Gt_H2_Imp | DEU | Primary Energy¦Biomass¦Liquids | TWh/yr | 30.1877 |  | 64.0756 | 105.1643 | 132.0639 | 213.0707 | 327.3052 | 371.8895 | 371.6195
REMIND-EU v1.1 | 8Gt_H2_Imp | DEU | Primary Energy¦Biomass¦w/ CCS | TWh/yr | 0 |  | 0 | 0 | 29.567 | 143.7515 | 299.8744 | 327.5733 | 320.5474
REMIND-EU v1.1 | 8Gt_H2_Imp | DEU | Primary Energy¦Biomass¦w/o CCS | TWh/yr | 280.8541 |  | 332.7309 | 401.8393 | 350.3599 | 209.2417 | 120.0725 | 92.3736 | 89.4442
REMIND-EU v1.1 | 8Gt_H2_Imp | DEU | Primary Energy¦Coal | TWh/yr | 704.203 |  | 497.1827 | 132.417 | 14.9359 | 10.5657 | 2.7524 | 0.60733 | 0.27997
REMIND-EU v1.1 | 8Gt_H2_Imp | DEU | Primary Energy¦Coal¦Electricity | TWh/yr | 553.6762 |  | 369.7656 | 108.699 | 0.034944 | 0.036417 | 0.029056 | 0.021944 | 0.015722
REMIND-EU v1.1 | 8Gt_H2_Imp | DEU | Primary Energy¦Coal¦Electricity¦w/ CCS | TWh/yr | 0 |  | 0 | 0 | 0.005 | 0.010028 | 0.010028 | 0.0099444 | 0.0097222
REMIND-EU v1.1 | 8Gt_H2_Imp | DEU | Primary Energy¦Coal¦Electricity¦w/o CCS | TWh/yr | 553.6762 |  | 369.7656 | 108.699 | 0.029944 | 0.026389 | 0.019056 | 0.012 | 0.006
REMIND-EU v1.1 | 8Gt_H2_Imp | DEU | Primary Energy¦Coal¦Heat | TWh/yr | 55.4931 |  | 40.3059 | 4.0422 | 0.028167 | 0.022056 | 0.015833 | 0.0096111 | 0.0043056
REMIND-EU v1.1 | 8Gt_H2_Imp | DEU | Primary Energy¦Coal¦w/ CCS | TWh/yr | 0 |  | 0 | 0 | 0.0080278 | 0.016083 | 0.016056 | 0.015861 | 0.015417
REMIND-EU v1.1 | 8Gt_H2_Imp | DEU | Primary Energy¦Coal¦w/o CCS | TWh/yr | 704.203 |  | 497.1827 | 132.417 | 14.9279 | 10.5496 | 2.7364 | 0.59147 | 0.26456
REMIND-EU v1.1 | 8Gt_H2_Imp | DEU | Primary Energy¦Fossil | TWh/yr | 2981.2199 |  | 2808.5527 | 2346.6305 | 1639.6039 | 869.1522 | 223.0313 | 16.061 | 4.9402
REMIND-EU v1.1 | 8Gt_H2_Imp | DEU | Primary Energy¦Fossil¦w/ CCS | TWh/yr | 0 |  | 0 | 0 | 0.010167 | 0.020306 | 0.02025 | 0.020028 | 0.019417
REMIND-EU v1.1 | 8Gt_H2_Imp | DEU | Primary Energy¦Fossil¦w/o CCS | TWh/yr | 2981.2199 |  | 2808.5527 | 2346.6305 | 1639.5937 | 869.1319 | 223.011 | 16.041 | 4.9208
REMIND-EU v1.1 | 8Gt_H2_Imp | DEU | Primary Energy¦Gas | TWh/yr | 967.3028 |  | 1079.5093 | 1124.0739 | 733.5861 | 321.1694 | 71.8676 | 7.1266 | 4.5817
REMIND-EU v1.1 | 8Gt_H2_Imp | DEU | Primary Energy¦Gas¦Electricity | TWh/yr | 206.8388 |  | 307.8238 | 376.9469 | 128.3448 | 2.5213 | 0.0945 | 0.070444 | 0.045806
REMIND-EU v1.1 | 8Gt_H2_Imp | DEU | Primary Energy¦Gas¦Electricity¦w/ CCS | TWh/yr | 0 |  | 0 | 0 | 0.001 | 0.0019722 | 0.0019722 | 0.0019444 | 0.0018611
REMIND-EU v1.1 | 8Gt_H2_Imp | DEU | Primary Energy¦Gas¦Electricity¦w/o CCS | TWh/yr | 206.8388 |  | 307.8238 | 376.9469 | 128.3438 | 2.5193 | 0.092528 | 0.0685 | 0.043944
REMIND-EU v1.1 | 8Gt_H2_Imp | DEU | Primary Energy¦Gas¦Heat | TWh/yr | 90.2818 |  | 118.8449 | 131.6064 | 58.8877 | 0.047694 | 0.036222 | 0.025056 | 0.015139
REMIND-EU v1.1 | 8Gt_H2_Imp | DEU | Primary Energy¦Gas¦w/ CCS | TWh/yr | 0 |  | 0 | 0 | 0.0021111 | 0.0042222 | 0.0042222 | 0.0041389 | 0.004
REMIND-EU v1.1 | 8Gt_H2_Imp | DEU | Primary Energy¦Gas¦w/o CCS | TWh/yr | 967.3028 |  | 1079.5093 | 1124.0739 | 733.584 | 321.1652 | 71.8634 | 7.1224 | 4.5777
REMIND-EU v1.1 | 8Gt_H2_Imp | DEU | Primary Energy¦Geothermal | TWh/yr | 1.1373 |  | 1.134 | 14.6153 | 63.1392 | 128.0236 | 168.0858 | 184.4279 | 193.7214
REMIND-EU v1.1 | 8Gt_H2_Imp | DEU | Primary Energy¦Hydro | TWh/yr | 21.7307 |  | 22.2003 | 23.6428 | 25.5155 | 26.6669 | 26.6639 | 25.8989 | 24.9002
REMIND-EU v1.1 | 8Gt_H2_Imp | DEU | Primary Energy¦Nuclear | TWh/yr | 75.6864 |  | 54.6624 | 0.007 | 0.0060556 | 0.005 | 0.0038333 | 0.0027222 | 0.0017222
REMIND-EU v1.1 | 8Gt_H2_Imp | DEU | Primary Energy¦Oil | TWh/yr | 1309.714 |  | 1231.8607 | 1090.1396 | 891.0818 | 537.4171 | 148.4113 | 8.3271 | 0.0785
REMIND-EU v1.1 | 8Gt_H2_Imp | DEU | Primary Energy¦Oil¦w/o CCS | TWh/yr | 1309.714 |  | 1231.8607 | 1090.1396 | 891.0818 | 537.4171 | 148.4113 | 8.3271 | 0.0785
REMIND-EU v1.1 | 8Gt_H2_Imp | DEU | Primary Energy¦Solar | TWh/yr | 35.4175 |  | 56.8377 | 104.3635 | 234.779 | 336.2439 | 355.3038 | 341.5479 | 306.2306
REMIND-EU v1.1 | 8Gt_H2_Imp | DEU | Primary Energy¦Wind | TWh/yr | 79.9286 |  | 132.6491 | 223.3862 | 388.9965 | 577.3512 | 671.5588 | 679.4954 | 667.4181
REMIND-EU v1.1 | 8Gt_H2_Imp | DEU | Secondary Energy | TWh/yr | 2841.8293 |  | 2833.0294 | 2675.8945 | 2464.2284 | 2145.5531 | 1732.284 | 1558.4225 | 1512.033
REMIND-EU v1.1 | 8Gt_H2_Imp | DEU | Secondary Energy Input¦Electricity¦Heat | TWh/yr | 0.18086 |  | 0.16144 | 3.9237 | 17.4654 | 35.5729 | 46.7531 | 51.3166 | 53.9073
REMIND-EU v1.1 | 8Gt_H2_Imp | DEU | Secondary Energy Input¦Electricity¦Hydrogen | TWh/yr | 0.64047 |  | 2.5776 | 6.4344 | 24.184 | 52.1351 | 92.6158 | 129.759 | 136.0124
REMIND-EU v1.1 | 8Gt_H2_Imp | DEU | Secondary Energy Input¦Hydrogen¦Electricity | TWh/yr | 0.39364 |  | 1.6378 | 8.4045 | 37.9247 | 73.3529 | 84.4105 | 83.3698 | 79.1894
REMIND-EU v1.1 | 8Gt_H2_Imp | DEU | Secondary Energy Input¦Hydrogen¦Gases | TWh/yr | 0 |  | 0 | 0 | 0 | 0.00097222 | 0.0019722 | 0.0019444 | 0.0018889
REMIND-EU v1.1 | 8Gt_H2_Imp | DEU | Secondary Energy Input¦Hydrogen¦Liquids | TWh/yr | 0 |  | 0 | 0 | 0 | 46.8066 | 93.5289 | 92.7854 | 90.1046
REMIND-EU v1.1 | 8Gt_H2_Imp | DEU | Secondary Energy¦Electricity¦Gas¦CC¦w/o CCS | TWh/yr | 48.8364 |  | 85.3956 | 114.6126 | 29.2445 | 0.032139 | 0.027806 | 0.022194 | 0.014972
REMIND-EU v1.1 | 8Gt_H2_Imp | DEU | Secondary Energy¦Electricity¦Hydrogen | TWh/yr | 0.15744 |  | 0.65514 | 3.3618 | 15.1699 | 29.3411 | 33.7642 | 33.3479 | 31.6758
REMIND-EU v1.1 | 8Gt_H2_Imp | DEU | Secondary Energy¦Electricity¦Solar¦CSP | TWh/yr | 0.0025278 |  | 0.023944 | 0.065833 | 0.087778 | 0.089444 | 0.097917 | 0.097333 | 0.093111
REMIND-EU v1.1 | 8Gt_H2_Imp | DEU | Secondary Energy¦Electricity¦Transmission Losses | TWh/yr | 58.2472 |  | 58.2931 | 52.763 | 48.9629 | 50.6734 | 49.3611 | 41.4179 | 33.8841
REMIND-EU v1.1 | 8Gt_H2_Imp | DEU | Secondary Energy¦Gases | TWh/yr | 689.3874 |  | 672.425 | 628.3801 | 541.8088 | 347.3609 | 97.4824 | 33.6033 | 31.842
REMIND-EU v1.1 | 8Gt_H2_Imp | DEU | Secondary Energy¦Gases¦Biomass | TWh/yr | 4.02 |  | 4.2935 | 4.4979 | 4.258 | 3.8534 | 0 | 0 | 0
REMIND-EU v1.1 | 8Gt_H2_Imp | DEU | Secondary Energy¦Gases¦Coal | TWh/yr | 0.13922 |  | 0.085278 | 0.029917 | 0.021306 | 0.013222 | 0.0061667 | 0.0018611 | 0.00077778
REMIND-EU v1.1 | 8Gt_H2_Imp | DEU | Secondary Energy¦Gases¦Hydrogen | TWh/yr | 0 |  | 0 | 0 | 0 | 0.00077778 | 0.0015833 | 0.0015556 | 0.0015278
REMIND-EU v1.1 | 8Gt_H2_Imp | DEU | Secondary Energy¦Gases¦Natural Gas | TWh/yr | 665.7116 |  | 647.8469 | 603.088 | 513.2722 | 318.5788 | 71.7157 | 7.0108 | 4.5018
REMIND-EU v1.1 | 8Gt_H2_Imp | DEU | Secondary Energy¦Gases¦Other | TWh/yr | 19.5166 |  | 20.1993 | 20.7643 | 24.2573 | 24.9146 | 25.7589 | 26.589 | 27.3379
REMIND-EU v1.1 | 8Gt_H2_Imp | DEU | Secondary Energy¦Heat | TWh/yr | 127.0107 |  | 137.4682 | 133.1775 | 121.2782 | 132.1118 | 167.5705 | 183.9092 | 193.1808
REMIND-EU v1.1 | 8Gt_H2_Imp | DEU | Secondary Energy¦Heat¦Biomass | TWh/yr | 14.8561 |  | 14.5785 | 14.0112 | 12.9947 | 4.5897 | 0 | 0 | 0
REMIND-EU v1.1 | 8Gt_H2_Imp | DEU | Secondary Energy¦Heat¦Coal | TWh/yr | 41.4762 |  | 30.1252 | 3.0217 | 0.021556 | 0.016778 | 0.011972 | 0.0072222 | 0.0032222
REMIND-EU v1.1 | 8Gt_H2_Imp | DEU | Secondary Energy¦Heat¦Electricity | TWh/yr | 0.64806 |  | 0.57847 | 14.0597 | 62.5836 | 127.4681 | 167.5303 | 183.8826 | 193.1659
REMIND-EU v1.1 | 8Gt_H2_Imp | DEU | Secondary Energy¦Heat¦Electricity¦Heat Pumps | TWh/yr | 0.64806 |  | 0.57847 | 14.0597 | 62.5836 | 127.4681 | 167.5303 | 183.8826 | 193.1659
REMIND-EU v1.1 | 8Gt_H2_Imp | DEU | Secondary Energy¦Heat¦Gas | TWh/yr | 70.0303 |  | 92.1861 | 102.0849 | 45.6784 | 0.03725 | 0.028222 | 0.019472 | 0.01175
REMIND-EU v1.1 | 8Gt_H2_Imp | DEU | Secondary Energy¦Hydrogen | TWh/yr | 4.2808 |  | 5.7205 | 13.2242 | 43.229 | 48.8581 | 86.0815 | 96.901 | 99.3049
REMIND-EU v1.1 | 8Gt_H2_Imp | DEU | Secondary Energy¦Hydrogen¦Biomass | TWh/yr | 0 |  | 0.00036111 | 0.00086111 | 3.3548 | 13.9078 | 22.1586 | 4.7553 | 0
REMIND-EU v1.1 | 8Gt_H2_Imp | DEU | Secondary Energy¦Hydrogen¦Biomass¦w/ CCS | TWh/yr | 0 |  | 0 | 0 | 3.3539 | 13.9068 | 22.1586 | 4.7553 | 0
REMIND-EU v1.1 | 8Gt_H2_Imp | DEU | Secondary Energy¦Hydrogen¦Biomass¦w/o CCS | TWh/yr | 0 |  | 0.00036111 | 0.00086111 | 0.00097222 | 0.00097222 | 0 | 0 | 0
REMIND-EU v1.1 | 8Gt_H2_Imp | DEU | Secondary Energy¦Hydrogen¦Coal | TWh/yr | 0.63933 |  | 0.50244 | 0.093917 | 0.0051944 | 0.0041111 | 0.0026944 | 0.0020833 | 0.0020278
REMIND-EU v1.1 | 8Gt_H2_Imp | DEU | Secondary Energy¦Hydrogen¦Coal¦w/ CCS | TWh/yr | 0 |  | 0 | 0 | 0.00069444 | 0.0013889 | 0.0013889 | 0.0013611 | 0.0013333
REMIND-EU v1.1 | 8Gt_H2_Imp | DEU | Secondary Energy¦Hydrogen¦Coal¦w/o CCS | TWh/yr | 0.63933 |  | 0.50244 | 0.093917 | 0.0045 | 0.0027222 | 0.0013056 | 0.00069444 | 0.00069444
REMIND-EU v1.1 | 8Gt_H2_Imp | DEU | Secondary Energy¦Hydrogen¦Electricity | TWh/yr | 0.37789 |  | 1.5723 | 4.0537 | 15.7196 | 34.9305 | 63.9049 | 92.1289 | 99.289
REMIND-EU v1.1 | 8Gt_H2_Imp | DEU | Secondary Energy¦Hydrogen¦Fossil | TWh/yr | 3.9029 |  | 4.1478 | 9.1697 | 24.1546 | 0.019833 | 0.018056 | 0.016833 | 0.015806
REMIND-EU v1.1 | 8Gt_H2_Imp | DEU | Secondary Energy¦Hydrogen¦Fossil¦w/ CCS | TWh/yr | 0 |  | 0 | 0 | 0.0015 | 0.0029722 | 0.0029722 | 0.0029167 | 0.0028056
REMIND-EU v1.1 | 8Gt_H2_Imp | DEU | Secondary Energy¦Hydrogen¦Fossil¦w/o CCS | TWh/yr | 3.9029 |  | 4.1478 | 9.1697 | 24.1531 | 0.016861 | 0.015083 | 0.013917 | 0.013
REMIND-EU v1.1 | 8Gt_H2_Imp | DEU | Secondary Energy¦Hydrogen¦Gas | TWh/yr | 3.2636 |  | 3.6454 | 9.0758 | 24.1494 | 0.015722 | 0.015361 | 0.01475 | 0.013778
REMIND-EU v1.1 | 8Gt_H2_Imp | DEU | Secondary Energy¦Hydrogen¦Gas¦w/ CCS | TWh/yr | 0 |  | 0 | 0 | 0.00077778 | 0.0015833 | 0.0015556 | 0.0015556 | 0.0014722
REMIND-EU v1.1 | 8Gt_H2_Imp | DEU | Secondary Energy¦Hydrogen¦Gas¦w/o CCS | TWh/yr | 3.2636 |  | 3.6454 | 9.0758 | 24.1486 | 0.014167 | 0.013778 | 0.013222 | 0.012306
REMIND-EU v1.1 | 8Gt_H2_Imp | DEU | Secondary Energy¦Liquids | TWh/yr | 1233.5313 |  | 1193.8174 | 1100.4663 | 929.7841 | 670.1283 | 390.7127 | 274.6126 | 262.7091
REMIND-EU v1.1 | 8Gt_H2_Imp | DEU | Secondary Energy¦Liquids¦Biomass | TWh/yr | 29.5829 |  | 61.8076 | 99.1553 | 111.3288 | 143.8387 | 189.3568 | 202.0598 | 199.563
REMIND-EU v1.1 | 8Gt_H2_Imp | DEU | Secondary Energy¦Liquids¦Biomass¦w/ CCS | TWh/yr | 0 |  | 0 | 0 | 9.6215 | 48.5712 | 105.0588 | 130.7602 | 131.4244
REMIND-EU v1.1 | 8Gt_H2_Imp | DEU | Secondary Energy¦Liquids¦Biomass¦w/o CCS | TWh/yr | 29.5829 |  | 61.8076 | 99.1553 | 101.7073 | 95.2675 | 84.298 | 71.2996 | 68.1386
REMIND-EU v1.1 | 8Gt_H2_Imp | DEU | Secondary Energy¦Liquids¦Coal | TWh/yr | 0 |  | 0.00036111 | 0.00075 | 0.0015 | 0.0022222 | 0.0022222 | 0.0022222 | 0.0021389
REMIND-EU v1.1 | 8Gt_H2_Imp | DEU | Secondary Energy¦Liquids¦Coal¦w/ CCS | TWh/yr | 0 |  | 0 | 0 | 0.00075 | 0.0015 | 0.0014722 | 0.0014722 | 0.0013889
REMIND-EU v1.1 | 8Gt_H2_Imp | DEU | Secondary Energy¦Liquids¦Coal¦w/o CCS | TWh/yr | 0 |  | 0.00036111 | 0.00075 | 0.00075 | 0.00075 | 0.00075 | 0.00077778 | 0.00075
REMIND-EU v1.1 | 8Gt_H2_Imp | DEU | Secondary Energy¦Liquids¦Fossil | TWh/yr | 1203.9484 |  | 1132.0098 | 1001.311 | 818.4553 | 493.525 | 135.8857 | 7.603 | 0.072944
REMIND-EU v1.1 | 8Gt_H2_Imp | DEU | Secondary Energy¦Liquids¦Fossil¦w/ CCS | TWh/yr | 0 |  | 0 | 0 | 0.00075 | 0.0015 | 0.0014722 | 0.0014722 | 0.0013889
REMIND-EU v1.1 | 8Gt_H2_Imp | DEU | Secondary Energy¦Liquids¦Fossil¦w/o CCS | TWh/yr | 1203.9484 |  | 1132.0098 | 1001.311 | 818.4546 | 493.5235 | 135.8842 | 7.6016 | 0.071528
REMIND-EU v1.1 | 8Gt_H2_Imp | DEU | Secondary Energy¦Liquids¦Gas | TWh/yr | 0 |  | 0 | 0 | 0 | 0 | 0 | 0 | 0
REMIND-EU v1.1 | 8Gt_H2_Imp | DEU | Secondary Energy¦Liquids¦Gas¦w/ CCS | TWh/yr | 0 |  | 0 | 0 | 0 | 0 | 0 | 0 | 0
REMIND-EU v1.1 | 8Gt_H2_Imp | DEU | Secondary Energy¦Liquids¦Gas¦w/o CCS | TWh/yr | 0 |  | 0 | 0 | 0 | 0 | 0 | 0 | 0
REMIND-EU v1.1 | 8Gt_H2_Imp | DEU | Secondary Energy¦Liquids¦Hydrogen | TWh/yr | 0 |  | 0 | 0 | 0 | 32.7646 | 65.4702 | 64.9498 | 63.0733
REMIND-EU v1.1 | 8Gt_H2_Imp | DEU | Secondary Energy¦Liquids¦Oil | TWh/yr | 1203.9484 |  | 1132.0094 | 1001.3103 | 818.4538 | 493.5227 | 135.8835 | 7.6008 | 0.070778
REMIND-EU v1.1 | 8Gt_H2_Imp | DEU | Secondary Energy¦Solids | TWh/yr | 196.7939 |  | 189.4491 | 163.0528 | 125.6528 | 94.6479 | 25.5622 | 8.4809 | 7.0084
REMIND-EU v1.1 | 8Gt_H2_Imp | DEU | Secondary Energy¦Solids¦Biomass | TWh/yr | 118.4341 |  | 116.0431 | 146.1441 | 112.5396 | 85.2129 | 23.0972 | 7.9546 | 6.7709
REMIND-EU v1.1 | 8Gt_H2_Imp | DEU | Secondary Energy¦Solids¦Coal | TWh/yr | 78.3598 |  | 73.406 | 16.9086 | 13.1133 | 9.4349 | 2.465 | 0.52628 | 0.23747
REMIND-EU v1.1 | 8Gt_H2_Imp | DEU | Trade¦Secondary Energy¦Electricity¦Volume | TWh/yr | 0 |  | 0 | 0 | 0 | -20 | -40 | -60 | -80
REMIND-EU v1.1 | 8Gt_H2_Imp | DEU | Trade¦Secondary Energy¦Gases¦Hydrogen¦Volume | TWh/yr | 0 |  | 0 | 0 | 0 | 0 | 0 | 0 | 0
REMIND-EU v1.1 | 8Gt_H2_Imp | DEU | Trade¦Secondary Energy¦Hydrogen¦Volume | TWh/yr | 0 |  | 0 | 0 | 0 | -137.5 | -275 | -412.5 | -550
REMIND-EU v1.1 | 8Gt_H2_Imp | DEU | Trade¦Secondary Energy¦Liquids¦Hydrogen¦Volume | TWh/yr | 0 |  | 0 | 0 | 0 | -32.5 | -65 | -97.5 | -130
REMIND-EU v1.1 | 8Gt_H2_Imp | DEU | Emissions¦Kyoto Gases¦Industry¦KSG | Mt CO2-equiv/yr | 112.8846 |  | 127.1379 | 95.879 | 74.843 | 30.957 | 3.2132 | 0.8819 | -0.90206
REMIND-EU v1.1 | 8Gt_H2_Imp | DEU | Emissions¦Kyoto Gases¦FOLU | Mt CO2-equiv/yr | -1.4454 |  | -1.4454 | -2.2521 | -2.2888 | -2.5821 | -3.0221 | -3.1688 | -2.9121
REMIND-EU v1.1 | 8Gt_H2_Imp | DEU | Carbon Intensity¦Electricity | g CO2/kWh | 404.8144 |  | 311.3394 | 189.0126 | 41.5571 | -1.4476 | -4.7498 | -4.8661 | -5.1177
REMIND-EU v1.1 | 8Gt_H2_Imp | DEU | Carbon Intensity¦EndUse | g CO2/kWh | 220.8011 |  | 219.8914 | 209.095 | 209.7293 | 162.8046 | 71.2087 | -4.0047 | -9.3312
REMIND-EU v1.1 | 8Gt_H2_Imp | DEU | Final Energy¦Industry excl Non-Energy Use¦Liquids¦Fossil | TWh/yr | 77.6229 |  | 75.6002 | 57.5792 | 36.2035 | 0 | 0 | 0 | 0
REMIND-EU v1.1 | 8Gt_H2_Imp | DEU | Final Energy¦Transportation¦Liquids¦Fossil | TWh/yr | 613.7164 |  | 609.5082 | 569.3685 | 476.8477 | 341.6236 | 135.8857 | 7.603 | 0.072944
REMIND-EU v1.1 | 8Gt_H2_Imp | DEU | Final Energy¦Residential and Commercial¦Liquids¦Fossil | TWh/yr | 221.3396 |  | 197.9364 | 172.1505 | 137.5746 | 36.1067 | 0 | 0 | 0
REMIND-EU v1.1 | 8Gt_H2_Imp | DEU | Final Energy¦Non-Energy Use¦Liquids¦Fossil | TWh/yr | 172.1124 |  | 164.0468 | 155.9488 | 152.2107 | 115.7946 | 0 | 0 | 0
REMIND-EU v1.1 | 8Gt_H2_Imp | DEU | Final Energy¦Liquids¦Fossil | TWh/yr | 912.6789 |  | 883.0449 | 799.0982 | 650.6258 | 377.7303 | 135.8857 | 7.603 | 0.072944
REMIND-EU v1.1 | 8Gt_H2_Imp | DEU | Final Energy¦Industry excl Non-Energy Use¦Gases¦Fossil | TWh/yr | 259.2428 |  | 249.7509 | 225.8455 | 188.0911 | 106.4995 | 5.54 | 0 | 0
REMIND-EU v1.1 | 8Gt_H2_Imp | DEU | Final Energy¦Transportation¦Gases¦Fossil | TWh/yr | 2.8858 |  | 3.186 | 3.7156 | 4.2672 | 4.7721 | 5.1027 | 4.984 | 3.8272
REMIND-EU v1.1 | 8Gt_H2_Imp | DEU | Final Energy¦Residential and Commercial¦Gases¦Fossil | TWh/yr | 348.2049 |  | 331.6212 | 304.5777 | 251.8568 | 151.7699 | 32.2934 | 1.0849 | 0
REMIND-EU v1.1 | 8Gt_H2_Imp | DEU | Final Energy¦Non-Energy Use¦Gases¦Fossil | TWh/yr | 27.2633 |  | 25.924 | 24.8515 | 23.6354 | 22.4495 | 20.2324 | 0 | 0
REMIND-EU v1.1 | 8Gt_H2_Imp | DEU | Final Energy¦Gases¦Fossil | TWh/yr | 610.3335 |  | 584.5581 | 534.1388 | 444.2151 | 263.0415 | 42.9361 | 6.0688 | 3.8272
REMIND-EU v1.1 | 8Gt_H2_Imp | DEU | Share¦Gases¦Fossil | % | 0.96586 |  | 0.96358 | 0.9598 | 0.94737 | 0.91718 | 0.73574 | 0.20869 | 0.1414
REMIND-EU v1.1 | 8Gt_H2_Imp | DEU | Share¦Liquids¦Fossil | % | 0.97602 |  | 0.94823 | 0.9099 | 0.88026 | 0.73646 | 0.34779 | 0.027686 | 0.00027766
REMIND-EU v1.1 | 8Gt_H2_Imp | DEU | Secondary Energy¦Electricity¦Non-RE | TWh/yr | 432.0486 |  | 393.4829 | 264.6669 | 76.9403 | 0.79403 | 0.059495 | 0.021953 | 0.012578
REMIND-EU v1.1 | 8Gt_H2_Imp | DEU | Secondary Energy¦Heat¦Fossil | TWh/yr | 109.1156 |  | 118.9534 | 101.0026 | 43.2959 | 0.050943 | 0.032737 | 0.011286 | 0.0048837
REMIND-EU v1.1 | 8Gt_H2_Imp | DEU | Share¦Electricity¦Non-RE | % | 0.70788 |  | 0.60134 | 0.40201 | 0.10587 | 0.00090502 | 6.0057e-05 | 2.2231e-05 | 1.3306e-05
REMIND-EU v1.1 | 8Gt_H2_Imp | DEU | Share¦Heat¦Fossil | % | 0.85911 |  | 0.86532 | 0.75841 | 0.357 | 0.0003856 | 0.00019536 | 6.1367e-05 | 2.528e-05
REMIND-EU v1.1 | 8Gt_H2_Imp | DEU | Secondary Energy¦Electricity¦Gas¦Fossil | TWh/yr | 122.0912 |  | 180.2411 | 218.1124 | 76.1731 | 0.77086 | 0.041529 | 0.0090027 | 0.0039946
REMIND-EU v1.1 | 8Gt_H2_Imp | DEU | Secondary Energy¦Electricity¦Gas¦EFuel | TWh/yr | 4.3157 |  | 6.8134 | 9.1358 | 4.2317 | 0.069609 | 0.014916 | 0.034136 | 0.024255
REMIND-EU v1.1 | 8Gt_H2_Imp | DEU | Final Energy w/ Feedstocks¦Liquids¦Efuel | TWh/yr | 0 | 0 | 0 | 0 | 0 | 65.2646 | 130.4702 | 162.4498 | 167.2518
REMIND-EU v1.1 | 8Gt_H2_Imp | DEU | Final Energy w/ Feedstocks¦Liquids¦Biomass | TWh/yr | 11.43 | 0 | 14.2277 | 16.6006 | 5.4299 | 23.7304 | 75.7058 | 70.5 | 73.9718
REMIND-EU v1.1 | 8Gt_H2_Imp | DEU | Final Energy w/ Feedstocks¦Liquids¦Fossil | TWh/yr | 1084.7912 | 0 | 1047.0917 | 955.047 | 802.8365 | 493.525 | 135.8857 | 7.603 | 0.072944
REMIND-EU v1.1 | 8Gt_H2_Imp | DEU | Final Energy w/ Feedstocks¦Solids¦Coal | TWh/yr | 78.0551 | 0 | 73.1068 | 16.8275 | 13.0346 | 9.3563 | 2.3858 | 0.44647 | 0.16872
REMIND-EU v1.1 | 8Gt_H2_Imp | DEU | Final Energy w/ Feedstocks¦Solids¦Biomass | TWh/yr | 118.2387 | 0 | 115.8656 | 145.7671 | 112.1759 | 84.8639 | 22.7607 | 7.6303 | 6.4481
REMIND-EU v1.1 | 8Gt_H2_Imp | DEU | Final Energy w/ Feedstocks¦Hydrogen | TWh/yr | 3.8872 | 0 | 4.0827 | 4.8197 | 5.3043 | 66.1976 | 183.1402 | 333.2438 | 480.0089
REMIND-EU v1.1 | 8Gt_H2_Imp | DEU | Final Energy w/ Feedstocks¦Gases¦Efuel | TWh/yr | 0 | 0 | 0 | 0 | 0 | 0.00069444 | 0.0013889 | 0.0013611 | 0.0012778
REMIND-EU v1.1 | 8Gt_H2_Imp | DEU | Final Energy w/ Feedstocks¦Gases¦Biomass | TWh/yr | 22.5378 | 0 | 23.0771 | 23.4138 | 25.9907 | 25.7791 | 22.6867 | 23.0093 | 23.2372
REMIND-EU v1.1 | 8Gt_H2_Imp | DEU | Final Energy w/ Feedstocks¦Gases¦Fossil | TWh/yr | 637.5968 | 0 | 610.4821 | 558.9903 | 467.8505 | 285.491 | 63.1684 | 6.0688 | 3.8272
REMIND-EU v1.1 | 8Gt_H2_Imp | DEU | Final Energy w/ Feedstocks¦Heat | TWh/yr | 116.3422 | 0 | 125.6071 | 121.3821 | 110.2594 | 119.8067 | 151.5796 | 165.9388 | 173.8628
REMIND-EU v1.1 | 8Gt_H2_Imp | DEU | Final Energy w/ Feedstocks¦Heat¦RE | TWh/yr | 16.392 | 0 | 16.9173 | 29.3252 | 70.8972 | 119.7605 | 151.55 | 165.9286 | 173.8584
REMIND-EU v1.1 | 8Gt_H2_Imp | DEU | Final Energy w/ Feedstocks¦Heat¦Fossil | TWh/yr | 99.9502 |  | 108.6898 | 92.0569 | 39.3622 | 0.046198 | 0.029613 | 0.010183 | 0.0043953
REMIND-EU v1.1 | 8Gt_H2_Imp | DEU | Final Energy w/ Feedstocks¦Electricity | TWh/yr | 513.6883 | 0 | 557.3235 | 562.95 | 606.5574 | 735.4692 | 828.269 | 814.5252 | 791.9055
REMIND-EU v1.1 | 8Gt_H2_Imp | DEU | Final Energy w/ Feedstocks¦Electricity¦RE | TWh/yr | 150.0588 | 0 | 222.1852 | 336.6381 | 542.3403 | 734.8036 | 828.2193 | 814.5071 | 791.895
REMIND-EU v1.1 | 8Gt_H2_Imp | DEU | Final Energy w/ Feedstocks¦Electricity¦Non-RE | TWh/yr | 363.6295 | 0 | 335.1383 | 226.3119 | 64.2172 | 0.66561 | 0.049744 | 0.018108 | 0.010537
REMIND-EU v1.1 | 8Gt_H2_Imp | DEU | Final Energy w/ Feedstocks | TWh/yr | 2587.0675 | 0 | 2571.3408 | 2406.2561 | 2149.8817 | 1909.9122 | 1616.4693 | 1591.8209 | 1721.1478
REMIND-EU v1.1 | 8Gt_H2_Imp | DEU | Final Energy w/ Feedstocks¦Non-Electric¦RE | TWh/yr | 172.4858 | 0 | 174.1703 | 219.9264 | 219.7982 | 385.5968 | 586.315 | 762.7631 | 924.7774
REMIND-EU v1.1 | 8Gt_H2_Imp | DEU | Final Energy w/ Feedstocks¦Non-Electric¦Non-RE | TWh/yr | 1900.3933 |  | 1839.3704 | 1622.9216 | 1323.0838 | 788.4184 | 201.4696 | 14.1285 | 4.0732
REMIND-EU v1.1 | 8Gt_H2_Imp | DEU | Stock¦Transportation¦LDV¦Electric | million | 0.29799 |  | 0.68956 | 2.7516 | 10.7507 | 24.3376 | 35.5934 | 41.886 | 43.5416
REMIND-EU v1.1 | 8Gt_H2_Imp | DEU | Passenger Transport Efficiency | TWh/bn pkm | 0.36728 |  | 0.35054 | 0.31622 | 0.26389 | 0.20511 | 0.16291 | 0.14326 | 0.14404
REMIND-EU v1.1 | 8Gt_H2_Imp | DEU | Heating and Hot Water Efficiency | TWh/bn m^2 | 159.8999 |  | 153.7428 | 139.8542 | 118.5162 | 96.7574 | 79.372 | 75.2552 | 80.7799
REMIND-EU v1.1 | 8Gt_H2_Imp | DEU | Secondary Energy¦Electricity w/ Trade | TWh/yr | 610.3418 |  | 654.3485 | 658.3579 | 726.7328 | 897.3607 | 1030.6336 | 1047.5045 | 1025.3257
REMIND-EU v1.1 | 8Gt_H2_Imp | DEU | Secondary Energy¦Electricity¦Wind+Solar | TWh/yr | 114.7286 |  | 186.7219 | 314.087 | 567.8089 | 813.6917 | 917.1587 | 913.534 | 873.9633
REMIND-EU v1.1 | 8Gt_H2_Imp | DEU | Final Energy Share¦Electricity | % | 18.8553 |  | 20.6123 | 22.2064 | 26.7041 | 36.2296 | 47.8735 | 47.2632 | 42.29
REMIND-EU v1.1 | 8Gt_H2_Imp | DEU | Final Energy Share¦Hydrogen | % | 0.14268 |  | 0.151 | 0.19012 | 0.23353 | 3.2609 | 10.5854 | 19.3366 | 25.6338
REMIND-EU v1.1 | 8Gt_H2_Imp | DEU | Final Energy Share¦Hydrogen+EFuel | % | 0.14268 |  | 0.151 | 0.19012 | 0.23353 | 6.4759 | 18.1266 | 28.7629 | 35.9446
REMIND-EU v1.1 | 8Gt_H2_Imp | DEU | Domestic¦SE¦Electricity¦Efuel | TWh/yr | 0 |  | 0 | 0 | 0 | 20.4528 | 37.1628 | 29.4175 | 22.9682
REMIND-EU v1.1 | 8Gt_H2_Imp | DEU | Abroad¦SE¦Electricity¦Hydrogen | TWh/yr | 0 |  | 0 | 0 | 0 | 229.1667 | 458.3333 | 687.5 | 916.6667
REMIND-EU v1.1 | 8Gt_H2_Imp | DEU | Abroad¦SE¦Electricity¦Efuel | TWh/yr | 0 |  | 0 | 0 | 0 | 81.25 | 162.5 | 243.75 | 325
REMIND-EU v1.1 | 8Gt_H2_Imp | DEU | Abroad¦SE¦Electricity¦Electricity | TWh/yr | 0 |  | 0 | 0 | 0 | 20 | 40 | 60 | 80
REMIND-EU v1.1 | 8Gt_H2_Imp | DEU | Domestic¦SE¦Electricity¦Hydrogen | TWh/yr | 0.64047 |  | 2.5776 | 6.4344 | 24.184 | 31.6823 | 55.453 | 100.3415 | 113.0442
REMIND-EU v1.1 | 8Gt_H2_Imp | DEU | Domestic¦SE¦Electricity¦Electricity | TWh/yr | 609.7014 |  | 651.771 | 651.9236 | 702.5488 | 825.2256 | 898.0179 | 857.7455 | 809.3133
TIMES PanEU v1.0 | 8Gt_Bal | DEU | Emissions¦CO2¦Energy¦Demand¦Transportation | Mt CO2/yr | 161.141 |  | 148.484 | 129.246 | 93.092 | 46.686 | 2.82 | 0 | 0
TIMES PanEU v1.0 | 8Gt_Bal | DEU | Energy Service¦Transportation¦Freight | bn tkm/yr | 626.8 |  | 671.3 | 715.3 | 762.3 | 809.3 | 830.3 | 851.3 | 872.3
TIMES PanEU v1.0 | 8Gt_Bal | DEU | Energy Service¦Transportation¦Freight¦Domestic Navigation | bn tkm/yr | 55.3 |  | 55.3 | 55.3 | 55.3 | 55.3 | 55.3 | 55.3 | 55.3
TIMES PanEU v1.0 | 8Gt_Bal | DEU | Energy Service¦Transportation¦Freight¦Rail | bn tkm/yr | 114.5 |  | 119 | 129 | 140 | 138 | 138 | 138 | 138
TIMES PanEU v1.0 | 8Gt_Bal | DEU | Energy Service¦Transportation¦Freight¦Road | bn tkm/yr | 457 |  | 497 | 531 | 567 | 616 | 637 | 658 | 679
TIMES PanEU v1.0 | 8Gt_Bal | DEU | Energy Service¦Transportation¦Passenger | bn pkm/yr | 1126.3 |  | 1186 | 1213 | 1236 | 1262 | 1260 | 1258 | 1256
TIMES PanEU v1.0 | 8Gt_Bal | DEU | Energy Service¦Transportation¦Passenger¦Domestic Aviation | bn pkm/yr | 36.1 |  | 39.2 | 42 | 45 | 45.5 | 46.1 | 45.4 | 44.7
TIMES PanEU v1.0 | 8Gt_Bal | DEU | Energy Service¦Transportation¦Passenger¦Rail | bn pkm/yr | 109.2 |  | 114 | 117 | 119 | 120 | 120 | 120 | 120
TIMES PanEU v1.0 | 8Gt_Bal | DEU | Energy Service¦Transportation¦Passenger¦Road | bn pkm/yr | 1017.1 |  | 1072 | 1096 | 1117 | 1142 | 1140 | 1138 | 1136
TIMES PanEU v1.0 | 8Gt_Bal | DEU | Energy Service¦Transportation¦Passenger¦Road¦2W and 3W | bn pkm/yr | 21.7 |  | 23 | 23 | 24 | 25 | 25 | 25 | 25
TIMES PanEU v1.0 | 8Gt_Bal | DEU | Energy Service¦Transportation¦Passenger¦Road¦Bus | bn pkm/yr | 63.7 |  | 64 | 63 | 61 | 59 | 57 | 55 | 53
TIMES PanEU v1.0 | 8Gt_Bal | DEU | Energy Service¦Transportation¦Passenger¦Road¦LDV | bn pkm/yr | 931.7 |  | 985 | 1010 | 1032 | 1058 | 1058 | 1058 | 1058
TIMES PanEU v1.0 | 8Gt_Bal | DEU | Final Energy¦Transportation | TWh/yr | 619.7089 |  | 605.1425 | 580.7442 | 513.2444 | 420.1544 | 337.6408 | 313.3 | 308.92
TIMES PanEU v1.0 | 8Gt_Bal | DEU | Final Energy¦Transportation¦Bus | TWh/yr | 9.7222 |  | 10.3333 | 9.8056 | 8.9722 | 7.5833 | 6.25 | 4.9167 | 4.1667
TIMES PanEU v1.0 | 8Gt_Bal | DEU | Final Energy¦Transportation¦Bus¦Electricity | TWh/yr | 0 |  | 0 | 0 | 0 | 0.61111 | 1.1389 | 1.1389 | 1.0556
TIMES PanEU v1.0 | 8Gt_Bal | DEU | Final Energy¦Transportation¦Bus¦Gases | TWh/yr | 0.027778 |  | 0.027778 | 0.027778 | 0.027778 | 0 | 0 | 0 | 0
TIMES PanEU v1.0 | 8Gt_Bal | DEU | Final Energy¦Transportation¦Bus¦Hydrogen | TWh/yr | 0 |  | 0 | 0 | 0 | 0.22222 | 0.63889 | 2.0833 | 2.7222
TIMES PanEU v1.0 | 8Gt_Bal | DEU | Final Energy¦Transportation¦Bus¦Liquids | TWh/yr | 9.6944 |  | 10.3056 | 9.7778 | 8.9444 | 6.75 | 4.4722 | 1.6944 | 0.38889
TIMES PanEU v1.0 | 8Gt_Bal | DEU | Final Energy¦Transportation¦Domestic Aviation | TWh/yr | 10.0278 |  | 10.8889 | 11.3611 | 12.3611 | 12.4167 | 12.8056 | 12.6111 | 12.4167
TIMES PanEU v1.0 | 8Gt_Bal | DEU | Final Energy¦Transportation¦Domestic Navigation | TWh/yr | 3.25 |  | 3.3056 | 3.3889 | 3.4444 | 3.4444 | 3.4444 | 3.3889 | 3.3611
TIMES PanEU v1.0 | 8Gt_Bal | DEU | Final Energy¦Transportation¦Electricity | TWh/yr | 15.3767 |  | 22.2786 | 32.6033 | 79.885 | 170.0136 | 235.2794 | 248.98 | 245.8706
TIMES PanEU v1.0 | 8Gt_Bal | DEU | Final Energy¦Transportation¦Gases | TWh/yr | 4.2436 |  | 4.4989 | 4.7675 | 17.7758 | 15.0639 | 9.3819 | 0.07 | 0.018889
TIMES PanEU v1.0 | 8Gt_Bal | DEU | Final Energy¦Transportation¦Hydrogen | TWh/yr | 0 |  | 0 | 0 | 0 | 0.23528 | 0.66694 | 2.0878 | 2.7192
TIMES PanEU v1.0 | 8Gt_Bal | DEU | Final Energy¦Transportation¦LDV | TWh/yr | 386.0278 |  | 355.3056 | 321.4444 | 246.6389 | 186.6389 | 151.1111 | 139.4722 | 134.8611
TIMES PanEU v1.0 | 8Gt_Bal | DEU | Final Energy¦Transportation¦LDV¦Electricity | TWh/yr | 1.0833 |  | 7.5278 | 17.0556 | 62.1389 | 107.1389 | 130.2778 | 131.2222 | 127.4167
TIMES PanEU v1.0 | 8Gt_Bal | DEU | Final Energy¦Transportation¦LDV¦Gases | TWh/yr | 3.6389 |  | 3.8611 | 4.1111 | 17.3056 | 14.6389 | 8.8889 | 0 | 0
TIMES PanEU v1.0 | 8Gt_Bal | DEU | Final Energy¦Transportation¦LDV¦Hydrogen | TWh/yr | 0 |  | 0 | 0 | 0 | 0 | 0 | 0 | 0
TIMES PanEU v1.0 | 8Gt_Bal | DEU | Final Energy¦Transportation¦LDV¦Liquids | TWh/yr | 381.3056 |  | 343.9167 | 300.2778 | 167.1944 | 64.8611 | 11.9444 | 8.25 | 7.4444
TIMES PanEU v1.0 | 8Gt_Bal | DEU | Final Energy¦Transportation¦Liquids | TWh/yr | 600.0886 |  | 578.365 | 543.3733 | 415.5836 | 234.8417 | 92.3125 | 62.1622 | 60.3114
TIMES PanEU v1.0 | 8Gt_Bal | DEU | Final Energy¦Transportation¦Liquids¦Efuel | TWh/yr | 0 |  | 0 | 0 | 46.6486 | 76.3672 | 60.6025 | 55.3981 | 59.0392
TIMES PanEU v1.0 | 8Gt_Bal | DEU | Final Energy¦Transportation¦Rail | TWh/yr | 17.8611 |  | 18.0556 | 18.1667 | 17.9722 | 18.0278 | 18.0278 | 18.0278 | 17.9444
TIMES PanEU v1.0 | 8Gt_Bal | DEU | Final Energy¦Transportation¦Rail¦Electricity | TWh/yr | 14.2778 |  | 14.6667 | 14.9167 | 14.8889 | 14.9444 | 14.9722 | 15.0556 | 15.7222
TIMES PanEU v1.0 | 8Gt_Bal | DEU | Final Energy¦Transportation¦Rail¦Liquids | TWh/yr | 3.5833 |  | 3.3889 | 3.25 | 3.0833 | 3.0833 | 3.0556 | 2.9722 | 2.2222
TIMES PanEU v1.0 | 8Gt_Bal | DEU | Final Energy¦Transportation¦Truck | TWh/yr | 192.8333 |  | 207.25 | 216.4444 | 223.8056 | 192.0278 | 150 | 136.5 | 136.1389
TIMES PanEU v1.0 | 8Gt_Bal | DEU | Final Energy¦Transportation¦Truck¦Electricity | TWh/yr | 0 |  | 0.083333 | 0.63889 | 2.8611 | 47.3333 | 88.8611 | 101.5833 | 101.6389
TIMES PanEU v1.0 | 8Gt_Bal | DEU | Final Energy¦Transportation¦Truck¦Gases | TWh/yr | 0.58333 |  | 0.61111 | 0.61111 | 0.44444 | 0.41667 | 0.47222 | 0.055556 | 0.027778
TIMES PanEU v1.0 | 8Gt_Bal | DEU | Final Energy¦Transportation¦Truck¦Hydrogen | TWh/yr | 0 |  | 0 | 0 | 0 | 0 | 0 | 0 | 0
TIMES PanEU v1.0 | 8Gt_Bal | DEU | Final Energy¦Transportation¦Truck¦Liquids | TWh/yr | 192.25 |  | 206.5556 | 215.1944 | 220.5 | 144.2778 | 60.6667 | 34.8611 | 34.4722
TIMES PanEU v1.0 | 8Gt_Bal | DEU | Stock¦Transportation¦LDV | million | 42 |  | 42.7 | 43.9 | 47.6 | 50.9 | 52 | 51.8 | 51.9
TIMES PanEU v1.0 | 8Gt_Bal | DEU | Stock¦Transportation¦LDV¦BEV | million | 0 |  | 0.4 | 3.3 | 16.2 | 34.8 | 46.5 | 51.3 | 51.5
TIMES PanEU v1.0 | 8Gt_Bal | DEU | Stock¦Transportation¦LDV¦FCEV | million | 0 |  | 0 | 0 | 0 | 0 | 0 | 0 | 0
TIMES PanEU v1.0 | 8Gt_Bal | DEU | Stock¦Transportation¦LDV¦ICE | million | 41.5 |  | 39.6 | 37.1 | 23 | 9.4 | 1.8 | 0.5 | 0.4
TIMES PanEU v1.0 | 8Gt_Bal | DEU | Stock¦Transportation¦LDV¦PHEV | million | 0.5 |  | 2.7 | 3.5 | 8.4 | 6.7 | 3.7 | 0 | 0
TIMES PanEU v1.0 | 8Gt_Bal | DEU | Stock¦Transportation¦Truck | million | 4.34 |  | 4.5 | 4.7 | 4.9 | 5.27 | 5.4 | 5.58 | 5.76
TIMES PanEU v1.0 | 8Gt_Bal | DEU | Stock¦Transportation¦Truck¦BEV | million | 0 |  | 0 | 0.11 | 0.57 | 1.32 | 1.94 | 2.23 | 2.35
TIMES PanEU v1.0 | 8Gt_Bal | DEU | Stock¦Transportation¦Truck¦FCEV | million | 0 |  | 0 | 0 | 0 | 0 | 0 | 0 | 0
TIMES PanEU v1.0 | 8Gt_Bal | DEU | Stock¦Transportation¦Truck¦ICE | million | 4.34 |  | 4.5 | 4.59 | 4.33 | 3.95 | 3.46 | 3.35 | 3.41
TIMES PanEU v1.0 | 8Gt_Bal | DEU | Capacity¦Electricity | GW | 214.74 |  | 229.198 | 249.874 | 270.39 | 345.352 | 433.11 | 521.74 | 587.399
TIMES PanEU v1.0 | 8Gt_Bal | DEU | Capacity¦Electricity¦Biomass | GW | 11.54 |  | 11.117 | 10.869 | 10.069 | 9.995 | 11.136 | 8.952 | 9.122
TIMES PanEU v1.0 | 8Gt_Bal | DEU | Capacity¦Electricity¦Biomass¦w/ CCS | GW | 0 |  | 0 | 0 | 0 | 0.445 | 0.646 | 1.993 | 2.206
TIMES PanEU v1.0 | 8Gt_Bal | DEU | Capacity¦Electricity¦Biomass¦w/o CCS | GW | 11.54 |  | 11.117 | 10.869 | 10.069 | 9.55 | 10.49 | 6.959 | 6.916
TIMES PanEU v1.0 | 8Gt_Bal | DEU | Capacity¦Electricity¦Coal¦Hard Coal | GW | 28.132 |  | 21.924 | 20.986 | 14.535 | 7.921 | 0 | 0 | 0
TIMES PanEU v1.0 | 8Gt_Bal | DEU | Capacity¦Electricity¦Coal¦Lignite | GW | 21.876 |  | 18.925 | 16.679 | 12.86 | 4.836 | 0 | 0 | 0
TIMES PanEU v1.0 | 8Gt_Bal | DEU | Capacity¦Electricity¦Gas | GW | 29.887 |  | 29.045 | 31.045 | 37.667 | 65.543 | 71.732 | 84.665 | 87.602
TIMES PanEU v1.0 | 8Gt_Bal | DEU | Capacity¦Electricity¦Geothermal | GW | 0.025 |  | 0.212 | 0.22 | 0.572 | 1.142 | 2.819 | 6.568 | 10.274
TIMES PanEU v1.0 | 8Gt_Bal | DEU | Capacity¦Electricity¦Hydro | GW | 11.698 |  | 11.994 | 11.995 | 12.23 | 12.247 | 12.264 | 12.289 | 12.298
TIMES PanEU v1.0 | 8Gt_Bal | DEU | Capacity¦Electricity¦Nuclear | GW | 11.411 |  | 8.097 | 0 | 0 | 0 | 0 | 0 | 0
TIMES PanEU v1.0 | 8Gt_Bal | DEU | Capacity¦Electricity¦Oil | GW | 3.995 |  | 2.71 | 2.619 | 2.461 | 2.159 | 1.869 | 0.744 | 0.019
TIMES PanEU v1.0 | 8Gt_Bal | DEU | Capacity¦Electricity¦Solar | GW | 43.02 |  | 52.757 | 67.702 | 81.274 | 125.205 | 206.214 | 278.931 | 337.977
TIMES PanEU v1.0 | 8Gt_Bal | DEU | Capacity¦Electricity¦Solar¦PV | GW | 43.02 |  | 52.757 | 67.702 | 81.274 | 125.205 | 206.214 | 278.931 | 337.977
TIMES PanEU v1.0 | 8Gt_Bal | DEU | Capacity¦Electricity¦Storage Converter | GW | 0.51 |  | 0.524 | 0.564 | 0.564 | 0.243 | 0.244 | 0.244 | 0.245
TIMES PanEU v1.0 | 8Gt_Bal | DEU | Capacity¦Electricity¦Wind | GW | 44.286 |  | 63.412 | 78.713 | 89.649 | 107.552 | 118.323 | 120.837 | 121.352
TIMES PanEU v1.0 | 8Gt_Bal | DEU | Emissions¦CO2¦Energy¦Supply¦Electricity | Mt CO2/yr | 231.101 |  | 127.274 | 82.696 | 29.535 | 14.58 | 5.016 | -6.22 | -6.548
TIMES PanEU v1.0 | 8Gt_Bal | DEU | Secondary Energy¦Electricity | TWh/yr | 657.6597 |  | 571.6461 | 475.2419 | 544.9592 | 570.4544 | 649.9117 | 736.1033 | 807.5047
TIMES PanEU v1.0 | 8Gt_Bal | DEU | Secondary Energy¦Electricity¦Biomass | TWh/yr | 54.9261 |  | 57.6417 | 51.6014 | 45.2292 | 41.7161 | 32.8483 | 34.7869 | 36.9875
TIMES PanEU v1.0 | 8Gt_Bal | DEU | Secondary Energy¦Electricity¦Biomass¦w/ CCS | TWh/yr | 0 |  | 0 | 0 | 0 | 2.7328 | 3.6094 | 14.26 | 15.4308
TIMES PanEU v1.0 | 8Gt_Bal | DEU | Secondary Energy¦Electricity¦Biomass¦w/o CCS | TWh/yr | 54.9261 |  | 57.6417 | 51.6014 | 45.2292 | 38.9833 | 29.2389 | 20.5269 | 21.5567
TIMES PanEU v1.0 | 8Gt_Bal | DEU | Secondary Energy¦Electricity¦Coal | TWh/yr | 250.8456 |  | 134.6506 | 81.8283 | 22.0303 | 12.2064 | 0 | 0 | 0
TIMES PanEU v1.0 | 8Gt_Bal | DEU | Secondary Energy¦Electricity¦Coal¦Hard Coal | TWh/yr | 110.29 |  | 50.0628 | 33.3792 | 20.57 | 9.9953 | 0 | 0 | 0
TIMES PanEU v1.0 | 8Gt_Bal | DEU | Secondary Energy¦Electricity¦Coal¦Lignite | TWh/yr | 140.5556 |  | 84.5878 | 48.4492 | 1.4603 | 2.2111 | 0 | 0 | 0
TIMES PanEU v1.0 | 8Gt_Bal | DEU | Secondary Energy¦Electricity¦Fossil | TWh/yr | 393.1594 |  | 274.3281 | 148.2131 | 96.0167 | 48.7139 | 11.7069 | 7.3528 | 7.6925
TIMES PanEU v1.0 | 8Gt_Bal | DEU | Secondary Energy¦Electricity¦Gas | TWh/yr | 65.7783 |  | 65.2969 | 57.0556 | 67.5006 | 32.1981 | 11.2728 | 7.2878 | 7.6908
TIMES PanEU v1.0 | 8Gt_Bal | DEU | Secondary Energy¦Electricity¦Geothermal | TWh/yr | 0.13306 |  | 1.1142 | 1.1564 | 2.9686 | 6.0025 | 14.7758 | 34.4989 | 53.9983
TIMES PanEU v1.0 | 8Gt_Bal | DEU | Secondary Energy¦Electricity¦Hydro | TWh/yr | 17.8442 |  | 18.7069 | 18.7075 | 19.7325 | 19.8167 | 19.8997 | 19.8994 | 19.8992
TIMES PanEU v1.0 | 8Gt_Bal | DEU | Secondary Energy¦Electricity¦Nuclear | TWh/yr | 67.2786 |  | 64.9775 | 0 | 0 | 0 | 0 | 0 | 0
TIMES PanEU v1.0 | 8Gt_Bal | DEU | Secondary Energy¦Electricity¦Oil | TWh/yr | 9.2569 |  | 9.4031 | 9.3292 | 6.4858 | 4.3094 | 0.43417 | 0.065 | 0.0016667
TIMES PanEU v1.0 | 8Gt_Bal | DEU | Secondary Energy¦Electricity¦Solar | TWh/yr | 38.5825 |  | 49.9992 | 74.0986 | 94.9981 | 150.5086 | 234.5756 | 304.4353 | 352.7858
TIMES PanEU v1.0 | 8Gt_Bal | DEU | Secondary Energy¦Electricity¦Solar¦PV | TWh/yr | 38.5825 |  | 49.9992 | 74.0986 | 94.9981 | 150.5086 | 234.5756 | 304.4353 | 352.7858
TIMES PanEU v1.0 | 8Gt_Bal | DEU | Secondary Energy¦Electricity¦Storage | TWh/yr | 0.66472 |  | 0.66722 | 0.67444 | 0.061667 | 0.00055556 | 0.00055556 | 0.00027778 | 0.00055556
TIMES PanEU v1.0 | 8Gt_Bal | DEU | Secondary Energy¦Electricity¦Wind | TWh/yr | 78.8611 |  | 137.8994 | 194.9989 | 250.3983 | 317.6183 | 355.6981 | 360.1867 | 363.0458
TIMES PanEU v1.0 | 8Gt_Bal | DEU | Capacity¦Electricity¦Wind¦Offshore | GW | 0 |  | 7.698 | 10.898 | 20.248 | 36.783 | 46.623 | 46.624 | 46.624
TIMES PanEU v1.0 | 8Gt_Bal | DEU | Capacity¦Electricity¦Wind¦Onshore | GW | 44.286 |  | 55.714 | 67.815 | 69.401 | 70.77 | 71.699 | 74.213 | 74.728
TIMES PanEU v1.0 | 8Gt_Bal | DEU | Secondary Energy¦Electricity¦Wind¦Offshore | TWh/yr | 0 |  | 29.7997 | 42.5994 | 79.9992 | 145.3972 | 179.9817 | 179.9825 | 179.9833
TIMES PanEU v1.0 | 8Gt_Bal | DEU | Secondary Energy¦Electricity¦Wind¦Onshore | TWh/yr | 78.8611 |  | 108.0997 | 152.3994 | 170.3992 | 172.2214 | 175.7164 | 180.2042 | 183.0625
TIMES PanEU v1.0 | 8Gt_Bal | DEU | Emissions¦CO2¦Energy¦Demand¦Industry | Mt CO2/yr | 104.173 |  | 99.493 | 79.862 | 68.209 | 61.884 | 56.6 | 3.543 | 4.039
TIMES PanEU v1.0 | 8Gt_Bal | DEU | Emissions¦CO2¦Energy¦Demand¦Industry¦Chemicals | Mt CO2/yr | 32.407 |  | 32.696 | 30.564 | 29.725 | 30.49 | 29.873 | 8.553 | 7.506
TIMES PanEU v1.0 | 8Gt_Bal | DEU | Emissions¦CO2¦Energy¦Demand¦Industry¦Food and Tobacco | Mt CO2/yr | 7.929 |  | 7.465 | 5.102 | 4.528 | 4.247 | 4.091 | 0.845 | 0.462
TIMES PanEU v1.0 | 8Gt_Bal | DEU | Emissions¦CO2¦Energy¦Demand¦Industry¦Non-Ferrous Metals | Mt CO2/yr | 3.252 |  | 2.999 | 2.71 | 2.517 | 2.314 | 2.027 | 0.494 | 0.375
TIMES PanEU v1.0 | 8Gt_Bal | DEU | Emissions¦CO2¦Energy¦Demand¦Industry¦Non-Metallic Minerals | Mt CO2/yr | 36.956 |  | 33.659 | 33.887 | 23.101 | 23.189 | 21.385 | 6.51 | 6.076
TIMES PanEU v1.0 | 8Gt_Bal | DEU | Emissions¦CO2¦Energy¦Demand¦Industry¦other Industries | Mt CO2/yr | 16.446 |  | 17.498 | 16.81 | 16.832 | 13.994 | 12.9 | 1.92 | 1.143
TIMES PanEU v1.0 | 8Gt_Bal | DEU | Emissions¦CO2¦Energy¦Demand¦Industry¦Pulp and Paper | Mt CO2/yr | 6.907 |  | 6.647 | 5.382 | 4.629 | 5.38 | 5.063 | 1.301 | 0.8
TIMES PanEU v1.0 | 8Gt_Bal | DEU | Emissions¦CO2¦Energy¦Demand¦Industry¦Steel | Mt CO2/yr | 44.687 |  | 35.927 | 13.168 | 8.545 | 3.746 | 0 | 0 | 0
TIMES PanEU v1.0 | 8Gt_Bal | DEU | Emissions¦CO2¦Industrial Processes | Mt CO2/yr | 63.687 |  | 56.254 | 37.593 | 30.314 | 26.049 | 20.873 | 7.403 | 9.997
TIMES PanEU v1.0 | 8Gt_Bal | DEU | Final Energy¦Industry | TWh/yr | 1053.0978 |  | 962.0886 | 838.4297 | 706.4033 | 643.9294 | 578.5986 | 507.3731 | 490.8447
TIMES PanEU v1.0 | 8Gt_Bal | DEU | Final Energy¦Industry excl Non-Energy Use | TWh/yr | 728.3375 |  | 684.2519 | 587.6139 | 504.9847 | 455.5275 | 416.9217 | 332.9519 | 350.6594
TIMES PanEU v1.0 | 8Gt_Bal | DEU | Final Energy¦Industry excl Non-Energy Use¦Chemicals | TWh/yr | 151.3508 |  | 150.5492 | 147.4039 | 134.6311 | 127.3581 | 119.71 | 100.9642 | 105.1217
TIMES PanEU v1.0 | 8Gt_Bal | DEU | Final Energy¦Industry excl Non-Energy Use¦Chemicals¦Electricity | TWh/yr | 54.7983 |  | 57.0597 | 56.7042 | 49.1989 | 47.2356 | 43.0253 | 44.8131 | 47.9639
TIMES PanEU v1.0 | 8Gt_Bal | DEU | Final Energy¦Industry excl Non-Energy Use¦Chemicals¦Gases | TWh/yr | 60.9283 |  | 65.2153 | 58.3881 | 57.4133 | 58.9042 | 60.8944 | 20.1106 | 19.04
TIMES PanEU v1.0 | 8Gt_Bal | DEU | Final Energy¦Industry excl Non-Energy Use¦Chemicals¦Gases¦Natural Gas | TWh/yr | 60.9283 |  | 65.2153 | 58.3881 | 57.4133 | 58.9042 | 60.8944 | 20.1106 | 19.04
TIMES PanEU v1.0 | 8Gt_Bal | DEU | Final Energy¦Industry excl Non-Energy Use¦Chemicals¦Heat | TWh/yr | 14.6458 |  | 11.0739 | 12.2444 | 13.0911 | 7.6753 | 2.2378 | 21.3014 | 22.6144
TIMES PanEU v1.0 | 8Gt_Bal | DEU | Final Energy¦Industry excl Non-Energy Use¦Chemicals¦Liquids | TWh/yr | 0.33167 |  | 0.12611 | 0.1025 | 0.025556 | 0.0038889 | 0 | 0 | 0
TIMES PanEU v1.0 | 8Gt_Bal | DEU | Final Energy¦Industry excl Non-Energy Use¦Chemicals¦Liquids¦Petroleum | TWh/yr | 0.33167 |  | 0.12611 | 0.1025 | 0.025556 | 0.0038889 | 0 | 0 | 0
TIMES PanEU v1.0 | 8Gt_Bal | DEU | Final Energy¦Industry excl Non-Energy Use¦Chemicals¦Other | TWh/yr | 7.275 |  | 3.8467 | 9.3044 | 6.2297 | 1.215 | 0.87611 | 12.7461 | 12.7167
TIMES PanEU v1.0 | 8Gt_Bal | DEU | Final Energy¦Industry excl Non-Energy Use¦Chemicals¦Solids | TWh/yr | 8.0122 |  | 7.5511 | 4.8886 | 4.5006 | 5.7175 | 4.9117 | 0 | 0
TIMES PanEU v1.0 | 8Gt_Bal | DEU | Final Energy¦Industry excl Non-Energy Use¦Chemicals¦Solids¦Coal | TWh/yr | 8.0122 |  | 7.5511 | 4.8886 | 4.5006 | 5.7175 | 4.9117 | 0 | 0
TIMES PanEU v1.0 | 8Gt_Bal | DEU | Final Energy¦Industry excl Non-Energy Use¦Chemicals¦Waste | TWh/yr | 5.3597 |  | 5.6764 | 5.7717 | 4.1719 | 6.6064 | 7.7647 | 1.9928 | 2.7867
TIMES PanEU v1.0 | 8Gt_Bal | DEU | Final Energy¦Industry excl Non-Energy Use¦Electricity | TWh/yr | 236.2303 |  | 225.3956 | 210.9872 | 169.8289 | 154.3142 | 131.9803 | 172.7228 | 210.3714
TIMES PanEU v1.0 | 8Gt_Bal | DEU | Final Energy¦Industry excl Non-Energy Use¦Food and Tobacco | TWh/yr | 59.6625 |  | 57.865 | 52.0053 | 45.5025 | 43.1981 | 42.5053 | 43.5417 | 43.0189
TIMES PanEU v1.0 | 8Gt_Bal | DEU | Final Energy¦Industry excl Non-Energy Use¦Food and Tobacco¦Electricity | TWh/yr | 17.3394 |  | 18.2458 | 20.8128 | 16.1047 | 14.2056 | 14.3064 | 20.1314 | 20.7008
TIMES PanEU v1.0 | 8Gt_Bal | DEU | Final Energy¦Industry excl Non-Energy Use¦Food and Tobacco¦Gases | TWh/yr | 32.5886 |  | 32.8708 | 24.6425 | 22.2422 | 19.1617 | 18.4606 | 3.2975 | 1.3631
TIMES PanEU v1.0 | 8Gt_Bal | DEU | Final Energy¦Industry excl Non-Energy Use¦Food and Tobacco¦Gases¦Natural Gas | TWh/yr | 32.5886 |  | 32.8708 | 24.6425 | 22.2422 | 19.1617 | 18.4606 | 3.2975 | 1.3631
TIMES PanEU v1.0 | 8Gt_Bal | DEU | Final Energy¦Industry excl Non-Energy Use¦Food and Tobacco¦Heat | TWh/yr | 2.9922 |  | 2.3756 | 2.5708 | 2.1808 | 3.2567 | 3.6617 | 5.3911 | 5.6936
TIMES PanEU v1.0 | 8Gt_Bal | DEU | Final Energy¦Industry excl Non-Energy Use¦Food and Tobacco¦Liquids | TWh/yr | 3.2969 |  | 1.4614 | 0.51444 | 0.16611 | 0.083056 | 0 | 0 | 0
TIMES PanEU v1.0 | 8Gt_Bal | DEU | Final Energy¦Industry excl Non-Energy Use¦Food and Tobacco¦Liquids¦Petroleum | TWh/yr | 3.2969 |  | 1.4614 | 0.51444 | 0.16611 | 0.083056 | 0 | 0 | 0
TIMES PanEU v1.0 | 8Gt_Bal | DEU | Final Energy¦Industry excl Non-Energy Use¦Food and Tobacco¦Other | TWh/yr | 0.27083 |  | 0.19056 | 2.5525 | 4.1267 | 5.0675 | 4.9842 | 14.1825 | 14.7044
TIMES PanEU v1.0 | 8Gt_Bal | DEU | Final Energy¦Industry excl Non-Energy Use¦Food and Tobacco¦Solids | TWh/yr | 3.1744 |  | 2.7208 | 0.91194 | 0.68167 | 1.4236 | 1.0925 | 0 | 0
TIMES PanEU v1.0 | 8Gt_Bal | DEU | Final Energy¦Industry excl Non-Energy Use¦Food and Tobacco¦Solids¦Coal | TWh/yr | 3.1744 |  | 2.7208 | 0.91194 | 0.68167 | 1.4236 | 1.0925 | 0 | 0
TIMES PanEU v1.0 | 8Gt_Bal | DEU | Final Energy¦Industry excl Non-Energy Use¦Food and Tobacco¦Waste | TWh/yr | 0 |  | 0 | 0 | 0 | 0 | 0 | 0.53889 | 0.55722
TIMES PanEU v1.0 | 8Gt_Bal | DEU | Final Energy¦Industry excl Non-Energy Use¦Gases | TWh/yr | 263.36 |  | 265.7292 | 217.1953 | 209.9342 | 182.3586 | 176.5567 | 45.9189 | 32.6839
TIMES PanEU v1.0 | 8Gt_Bal | DEU | Final Energy¦Industry excl Non-Energy Use¦Gases¦Efuel | TWh/yr | 0 |  | 0 | 0 | 0 | 0 | 0 | 18.2714 | 8.2358
TIMES PanEU v1.0 | 8Gt_Bal | DEU | Final Energy¦Industry excl Non-Energy Use¦Gases¦Natural Gas | TWh/yr | 263.36 |  | 265.7292 | 217.195 | 209.9319 | 182.3536 | 176.5561 | 25.6453 | 21.4828
TIMES PanEU v1.0 | 8Gt_Bal | DEU | Final Energy¦Industry excl Non-Energy Use¦Heat | TWh/yr | 30.9019 |  | 30.0322 | 28.3981 | 26.7639 | 26.6361 | 27.1108 | 54.0528 | 60.7819
TIMES PanEU v1.0 | 8Gt_Bal | DEU | Final Energy¦Industry excl Non-Energy Use¦Hydrogen | TWh/yr | 2.8536 |  | 3.1703 | 3.4103 | 3.1089 | 0.635 | 0 | 0.024722 | 0.025
TIMES PanEU v1.0 | 8Gt_Bal | DEU | Final Energy¦Industry excl Non-Energy Use¦Liquids | TWh/yr | 36.1778 |  | 27.4706 | 15.215 | 9.0636 | 5.8283 | 1.2906 | 0.61778 | 0.29861
TIMES PanEU v1.0 | 8Gt_Bal | DEU | Final Energy¦Industry excl Non-Energy Use¦Liquids¦Petroleum | TWh/yr | 36.1778 |  | 27.4706 | 15.215 | 9.0636 | 5.8283 | 1.2906 | 0.61778 | 0.29861
TIMES PanEU v1.0 | 8Gt_Bal | DEU | Final Energy¦Industry excl Non-Energy Use¦Non-Ferrous Metals | TWh/yr | 26.0694 |  | 25.3031 | 24.2772 | 22.3297 | 20.8856 | 17.9619 | 13.5125 | 11.9664
TIMES PanEU v1.0 | 8Gt_Bal | DEU | Final Energy¦Industry excl Non-Energy Use¦Non-Ferrous Metals¦Electricity | TWh/yr | 15.5889 |  | 15.1642 | 14.4636 | 12.8708 | 11.9081 | 9.6464 | 9.695 | 8.3272
TIMES PanEU v1.0 | 8Gt_Bal | DEU | Final Energy¦Industry excl Non-Energy Use¦Non-Ferrous Metals¦Gases | TWh/yr | 8.3539 |  | 7.9047 | 7.7319 | 7.4261 | 6.9767 | 6.5825 | 1.6453 | 1.2575
TIMES PanEU v1.0 | 8Gt_Bal | DEU | Final Energy¦Industry excl Non-Energy Use¦Non-Ferrous Metals¦Gases¦Natural Gas | TWh/yr | 8.3539 |  | 7.9047 | 7.7319 | 7.4261 | 6.9767 | 6.5825 | 1.6453 | 1.2575
TIMES PanEU v1.0 | 8Gt_Bal | DEU | Final Energy¦Industry excl Non-Energy Use¦Non-Ferrous Metals¦Heat | TWh/yr | 0.0072222 |  | 0.04 | 0.16833 | 0.15722 | 0.10944 | 0.073611 | 0.041389 | 0.038611
TIMES PanEU v1.0 | 8Gt_Bal | DEU | Final Energy¦Industry excl Non-Energy Use¦Non-Ferrous Metals¦Liquids | TWh/yr | 0.74417 |  | 0.665 | 0.605 | 0.50833 | 0.38222 | 0.24333 | 0.18806 | 0.16861
TIMES PanEU v1.0 | 8Gt_Bal | DEU | Final Energy¦Industry excl Non-Energy Use¦Non-Ferrous Metals¦Liquids¦Petroleum | TWh/yr | 0.74417 |  | 0.665 | 0.605 | 0.50833 | 0.38222 | 0.24333 | 0.18806 | 0.16861
TIMES PanEU v1.0 | 8Gt_Bal | DEU | Final Energy¦Industry excl Non-Energy Use¦Non-Ferrous Metals¦Other | TWh/yr | 0 |  | 0.17611 | 0.20833 | 0.17528 | 0.16778 | 0.093611 | 1.8908 | 2.1292
TIMES PanEU v1.0 | 8Gt_Bal | DEU | Final Energy¦Industry excl Non-Energy Use¦Non-Ferrous Metals¦Solids | TWh/yr | 1.3753 |  | 1.3533 | 1.0222 | 1.1142 | 1.3417 | 1.3228 | 0.052222 | 0.045556
TIMES PanEU v1.0 | 8Gt_Bal | DEU | Final Energy¦Industry excl Non-Energy Use¦Non-Ferrous Metals¦Solids¦Coal | TWh/yr | 1.3753 |  | 1.3533 | 1.0222 | 1.1142 | 1.3417 | 1.3228 | 0.052222 | 0.045556
TIMES PanEU v1.0 | 8Gt_Bal | DEU | Final Energy¦Industry excl Non-Energy Use¦Non-Ferrous Metals¦Waste | TWh/yr | 0 |  | 0 | 0.0775 | 0.077778 | 0 | 0 | 0 | 0
TIMES PanEU v1.0 | 8Gt_Bal | DEU | Final Energy¦Industry excl Non-Energy Use¦Non-Metallic Minerals | TWh/yr | 94.5514 |  | 90.1603 | 86.625 | 71.3186 | 67.7578 | 63.2719 | 43.5 | 42.8397
TIMES PanEU v1.0 | 8Gt_Bal | DEU | Final Energy¦Industry excl Non-Energy Use¦Non-Metallic Minerals¦Electricity | TWh/yr | 12.9764 |  | 13.0533 | 13.9306 | 10.5844 | 10.1742 | 10.6514 | 22.5136 | 22.3781
TIMES PanEU v1.0 | 8Gt_Bal | DEU | Final Energy¦Industry excl Non-Energy Use¦Non-Metallic Minerals¦Gases | TWh/yr | 35.6908 |  | 40.7214 | 29.1072 | 28.85 | 26.2458 | 22.9903 | 5.8803 | 4.2078
TIMES PanEU v1.0 | 8Gt_Bal | DEU | Final Energy¦Industry excl Non-Energy Use¦Non-Metallic Minerals¦Gases¦Natural Gas | TWh/yr | 35.6908 |  | 40.7214 | 29.1072 | 28.85 | 26.2458 | 22.9903 | 5.8803 | 4.2078
TIMES PanEU v1.0 | 8Gt_Bal | DEU | Final Energy¦Industry excl Non-Energy Use¦Non-Metallic Minerals¦Heat | TWh/yr | 0 |  | 0 | 0 | 0.00027778 | 0 | 0 | 7.1406 | 12.7572
TIMES PanEU v1.0 | 8Gt_Bal | DEU | Final Energy¦Industry excl Non-Energy Use¦Non-Metallic Minerals¦Liquids | TWh/yr | 9.6803 |  | 8.1758 | 5.3908 | 2.1656 | 1.6617 | 0 | 0 | 0
TIMES PanEU v1.0 | 8Gt_Bal | DEU | Final Energy¦Industry excl Non-Energy Use¦Non-Metallic Minerals¦Liquids¦Petroleum | TWh/yr | 9.6803 |  | 8.1758 | 5.3908 | 2.1656 | 1.6617 | 0 | 0 | 0
TIMES PanEU v1.0 | 8Gt_Bal | DEU | Final Energy¦Industry excl Non-Energy Use¦Non-Metallic Minerals¦Other | TWh/yr | 5.1814 |  | 4.3969 | 4.9583 | 4.5419 | 2.5181 | 1.8889 | 7.2603 | 3.1783
TIMES PanEU v1.0 | 8Gt_Bal | DEU | Final Energy¦Industry excl Non-Energy Use¦Non-Metallic Minerals¦Solids | TWh/yr | 24.0769 |  | 17.4894 | 28.0033 | 21.9808 | 24.2586 | 23.6164 | 0 | 0
TIMES PanEU v1.0 | 8Gt_Bal | DEU | Final Energy¦Industry excl Non-Energy Use¦Non-Metallic Minerals¦Solids¦Coal | TWh/yr | 24.0769 |  | 17.4894 | 28.0033 | 21.9808 | 24.2586 | 23.6164 | 0 | 0
TIMES PanEU v1.0 | 8Gt_Bal | DEU | Final Energy¦Industry excl Non-Energy Use¦Non-Metallic Minerals¦Waste | TWh/yr | 6.6917 |  | 6.0917 | 4.9311 | 2.8806 | 2.5839 | 3.8503 | 0.39167 | 0
TIMES PanEU v1.0 | 8Gt_Bal | DEU | Final Energy¦Industry excl Non-Energy Use¦other Industries | TWh/yr | 177.4656 |  | 181.8575 | 174.9369 | 152.2756 | 144.2089 | 126.5303 | 101.5611 | 117.26
TIMES PanEU v1.0 | 8Gt_Bal | DEU | Final Energy¦Industry excl Non-Energy Use¦other Industries¦Gases | TWh/yr | 58.7436 |  | 67.9767 | 70.8589 | 72.175 | 57.4756 | 56.1619 | 8.1094 | 2.9781
TIMES PanEU v1.0 | 8Gt_Bal | DEU | Final Energy¦Industry excl Non-Energy Use¦other Industries¦Gases¦Natural Gas | TWh/yr | 58.7436 |  | 67.9767 | 70.8589 | 72.175 | 57.4756 | 56.1619 | 8.1094 | 2.9781
TIMES PanEU v1.0 | 8Gt_Bal | DEU | Final Energy¦Industry excl Non-Energy Use¦other Industries¦Heat | TWh/yr | 9.0786 |  | 8.2156 | 7.7053 | 5.9553 | 11.2056 | 14.4 | 16.3319 | 14.6389
TIMES PanEU v1.0 | 8Gt_Bal | DEU | Final Energy¦Industry excl Non-Energy Use¦other Industries¦Liquids | TWh/yr | 13.8036 |  | 10.4469 | 7.7767 | 5.6253 | 3.8864 | 1.0475 | 0.42972 | 0.13
TIMES PanEU v1.0 | 8Gt_Bal | DEU | Final Energy¦Industry excl Non-Energy Use¦other Industries¦Liquids¦Petroleum | TWh/yr | 13.8036 |  | 10.4469 | 7.7767 | 5.6253 | 3.8864 | 1.0475 | 0.42972 | 0.13
TIMES PanEU v1.0 | 8Gt_Bal | DEU | Final Energy¦Industry excl Non-Energy Use¦other Industries¦Other | TWh/yr | 13.1819 |  | 11.0178 | 10.9769 | 9.3467 | 18.0661 | 13.8397 | 24.5261 | 26.0219
TIMES PanEU v1.0 | 8Gt_Bal | DEU | Final Energy¦Industry excl Non-Energy Use¦other Industries¦Solids | TWh/yr | 2.4517 |  | 2.5139 | 1.0269 | 1.7319 | 2.2017 | 2.1408 | 0 | 0
TIMES PanEU v1.0 | 8Gt_Bal | DEU | Final Energy¦Industry excl Non-Energy Use¦other Industries¦Solids¦Coal | TWh/yr | 2.4517 |  | 2.5139 | 1.0269 | 1.7319 | 2.2017 | 2.1408 | 0 | 0
TIMES PanEU v1.0 | 8Gt_Bal | DEU | Final Energy¦Industry excl Non-Energy Use¦other Industries¦Waste | TWh/yr | 0.74139 |  | 0.92139 | 0.87583 | 0.82917 | 1.7142 | 1.4342 | 0.49861 | 1.5067
TIMES PanEU v1.0 | 8Gt_Bal | DEU | Final Energy¦Industry excl Non-Energy Use¦Pulp and Paper | TWh/yr | 68.7089 |  | 64.7828 | 61.9408 | 57.5856 | 59.38 | 57.5047 | 56.1522 | 55.9061
TIMES PanEU v1.0 | 8Gt_Bal | DEU | Final Energy¦Industry excl Non-Energy Use¦Pulp and Paper¦Electricity | TWh/yr | 22.1072 |  | 19.9881 | 17.8544 | 15.0564 | 13.6794 | 11.8511 | 22.3375 | 26.9181
TIMES PanEU v1.0 | 8Gt_Bal | DEU | Final Energy¦Industry excl Non-Energy Use¦Pulp and Paper¦Gases | TWh/yr | 26.9644 |  | 24.075 | 23.1253 | 20.2858 | 16.3028 | 16.4586 | 6.0225 | 0.97861
TIMES PanEU v1.0 | 8Gt_Bal | DEU | Final Energy¦Industry excl Non-Energy Use¦Pulp and Paper¦Gases¦Natural Gas | TWh/yr | 26.9644 |  | 24.075 | 23.1253 | 20.2858 | 16.3028 | 16.4586 | 6.0225 | 0.97861
TIMES PanEU v1.0 | 8Gt_Bal | DEU | Final Energy¦Industry excl Non-Energy Use¦Pulp and Paper¦Heat | TWh/yr | 3.9242 |  | 8.0961 | 5.4058 | 5.0644 | 4.0742 | 6.4633 | 3.5322 | 4.7208
TIMES PanEU v1.0 | 8Gt_Bal | DEU | Final Energy¦Industry excl Non-Energy Use¦Pulp and Paper¦Liquids | TWh/yr | 0.66028 |  | 0.9625 | 0.18417 | 0.195 | 0.21028 | 0 | 0 | 0
TIMES PanEU v1.0 | 8Gt_Bal | DEU | Final Energy¦Industry excl Non-Energy Use¦Pulp and Paper¦Liquids¦Petroleum | TWh/yr | 0.66028 |  | 0.9625 | 0.18417 | 0.195 | 0.21028 | 0 | 0 | 0
TIMES PanEU v1.0 | 8Gt_Bal | DEU | Final Energy¦Industry excl Non-Energy Use¦Pulp and Paper¦Other | TWh/yr | 11.2617 |  | 7.1539 | 13.3856 | 15.5367 | 18.9733 | 17.4036 | 23.9989 | 21.4881
TIMES PanEU v1.0 | 8Gt_Bal | DEU | Final Energy¦Industry excl Non-Energy Use¦Pulp and Paper¦Solids | TWh/yr | 2.7844 |  | 3.3242 | 0.77917 | 0.44111 | 2.8333 | 1.8478 | 0 | 0
TIMES PanEU v1.0 | 8Gt_Bal | DEU | Final Energy¦Industry excl Non-Energy Use¦Pulp and Paper¦Solids¦Coal | TWh/yr | 2.7844 |  | 3.3242 | 0.77917 | 0.44111 | 2.8333 | 1.8478 | 0 | 0
TIMES PanEU v1.0 | 8Gt_Bal | DEU | Final Energy¦Industry excl Non-Energy Use¦Pulp and Paper¦Waste | TWh/yr | 1.0064 |  | 1.1828 | 1.2067 | 1.0056 | 3.3069 | 3.4806 | 0.26111 | 1.8006
TIMES PanEU v1.0 | 8Gt_Bal | DEU | Final Energy¦Industry excl Non-Energy Use¦Solar | TWh/yr | 0.83639 |  | 0.81333 | 0.79028 | 0.57528 | 0.17389 | 0.23222 | 2.6961 | 2.2892
TIMES PanEU v1.0 | 8Gt_Bal | DEU | Final Energy¦Industry excl Non-Energy Use¦Solids | TWh/yr | 144.1783 |  | 117.7686 | 98.755 | 76.745 | 71.37 | 63.2211 | 53.2358 | 37.5583
TIMES PanEU v1.0 | 8Gt_Bal | DEU | Final Energy¦Industry excl Non-Energy Use¦Solids¦Biomass | TWh/yr | 36.3075 |  | 27.6197 | 37.7703 | 32.9231 | 27.6736 | 28.0433 | 53.1836 | 37.5125
TIMES PanEU v1.0 | 8Gt_Bal | DEU | Final Energy¦Industry excl Non-Energy Use¦Solids¦Coal | TWh/yr | 107.8708 |  | 90.1489 | 60.9847 | 43.8219 | 43.6964 | 35.1778 | 0.052222 | 0.045833
TIMES PanEU v1.0 | 8Gt_Bal | DEU | Final Energy¦Industry excl Non-Energy Use¦Steel | TWh/yr | 149.7158 |  | 110.6747 | 41.3322 | 25.3003 | 10.6381 | 0.2625 | 0.25972 | 0.30139
TIMES PanEU v1.0 | 8Gt_Bal | DEU | Final Energy¦Industry excl Non-Energy Use¦Steel¦Electricity | TWh/yr | 27.4794 |  | 14.7642 | 5.38 | 2.9339 | 1.2639 | 0.26222 | 0.25972 | 0.30111
TIMES PanEU v1.0 | 8Gt_Bal | DEU | Final Energy¦Industry excl Non-Energy Use¦Steel¦Gases | TWh/yr | 47.2825 |  | 33.6861 | 9.6633 | 7.4203 | 2.7586 | 0 | 0 | 0
TIMES PanEU v1.0 | 8Gt_Bal | DEU | Final Energy¦Industry excl Non-Energy Use¦Steel¦Gases¦Natural Gas | TWh/yr | 47.2825 |  | 33.6861 | 9.6633 | 7.4203 | 2.7586 | 0 | 0 | 0
TIMES PanEU v1.0 | 8Gt_Bal | DEU | Final Energy¦Industry excl Non-Energy Use¦Steel¦Heat | TWh/yr | 0 |  | 0 | 0 | 0 | 0 | 0 | 0 | 0
TIMES PanEU v1.0 | 8Gt_Bal | DEU | Final Energy¦Industry excl Non-Energy Use¦Steel¦Liquids | TWh/yr | 9.1714 |  | 7.0286 | 1.9367 | 1.575 | 0.69556 | 0 | 0 | 0
TIMES PanEU v1.0 | 8Gt_Bal | DEU | Final Energy¦Industry excl Non-Energy Use¦Steel¦Liquids¦Petroleum | TWh/yr | 9.1714 |  | 7.0286 | 1.9367 | 1.575 | 0.69556 | 0 | 0 | 0
TIMES PanEU v1.0 | 8Gt_Bal | DEU | Final Energy¦Industry excl Non-Energy Use¦Steel¦Other | TWh/yr | 0 |  | 0 | 0 | 0 | 0 | 0 | 0 | 0
TIMES PanEU v1.0 | 8Gt_Bal | DEU | Final Energy¦Industry excl Non-Energy Use¦Steel¦Solids | TWh/yr | 65.7828 |  | 55.1961 | 24.3525 | 13.3711 | 5.9197 | 0.00027778 | 0 | 0
TIMES PanEU v1.0 | 8Gt_Bal | DEU | Final Energy¦Industry excl Non-Energy Use¦Steel¦Solids¦Coal | TWh/yr | 65.7828 |  | 55.1961 | 24.3525 | 13.3711 | 5.9197 | 0.00027778 | 0 | 0
TIMES PanEU v1.0 | 8Gt_Bal | DEU | Final Energy¦Industry excl Non-Energy Use¦Steel¦Waste | TWh/yr | 0 |  | 0 | 0 | 0 | 0 | 0 | 0 | 0
TIMES PanEU v1.0 | 8Gt_Bal | DEU | Final Energy¦Industry¦Electricity | TWh/yr | 236.2303 |  | 225.3956 | 210.9872 | 169.8289 | 154.3142 | 131.9803 | 172.7228 | 210.3714
TIMES PanEU v1.0 | 8Gt_Bal | DEU | Final Energy¦Industry¦Gases | TWh/yr | 286.0117 |  | 287.2075 | 254.9397 | 258.225 | 210.1364 | 190.4458 | 72.3789 | 39.1022
TIMES PanEU v1.0 | 8Gt_Bal | DEU | Final Energy¦Industry¦Heat | TWh/yr | 30.9019 |  | 30.0322 | 28.3981 | 26.7639 | 26.6361 | 27.1108 | 54.0528 | 60.7819
TIMES PanEU v1.0 | 8Gt_Bal | DEU | Final Energy¦Industry¦Hydrogen | TWh/yr | 2.8536 |  | 3.1703 | 3.4103 | 3.5736 | 3.7369 | 6.3714 | 6.3664 | 7.3753
TIMES PanEU v1.0 | 8Gt_Bal | DEU | Final Energy¦Industry¦Liquids | TWh/yr | 308.8889 |  | 260.3108 | 222.4297 | 156.0783 | 160.8561 | 142.7069 | 142.2372 | 126.7153
TIMES PanEU v1.0 | 8Gt_Bal | DEU | Final Energy¦Industry¦Other | TWh/yr | 13.7992 |  | 13.8722 | 12.8628 | 8.965 | 14.2114 | 16.53 | 3.6831 | 6.6511
TIMES PanEU v1.0 | 8Gt_Bal | DEU | Final Energy¦Industry¦Solids | TWh/yr | 173.5758 |  | 141.2867 | 104.6117 | 82.3933 | 73.8644 | 63.2211 | 53.2358 | 37.5583
TIMES PanEU v1.0 | 8Gt_Bal | DEU | Final Energy¦Industry¦Solids¦Biomass | TWh/yr | 36.3075 |  | 27.6197 | 37.7703 | 32.9231 | 27.6736 | 28.0433 | 53.1836 | 37.5125
TIMES PanEU v1.0 | 8Gt_Bal | DEU | Final Energy¦Industry¦Solids¦Coal | TWh/yr | 137.2683 |  | 113.6669 | 66.8414 | 49.4703 | 46.1908 | 35.1778 | 0.052222 | 0.045833
TIMES PanEU v1.0 | 8Gt_Bal | DEU | Final Energy¦Non-Energy Use | TWh/yr | 324.7603 |  | 277.8367 | 250.8158 | 201.4186 | 188.4019 | 161.6769 | 174.4211 | 140.1853
TIMES PanEU v1.0 | 8Gt_Bal | DEU | Final Energy¦Non-Energy Use¦Gases | TWh/yr | 22.6517 |  | 21.4783 | 37.7444 | 48.2908 | 27.7778 | 13.8892 | 26.46 | 6.4183
TIMES PanEU v1.0 | 8Gt_Bal | DEU | Final Energy¦Non-Energy Use¦Gases¦Efuel | TWh/yr | 0 |  | 0 | 0 | 0 | 0 | 0.00027778 | 26.46 | 6.4183
TIMES PanEU v1.0 | 8Gt_Bal | DEU | Final Energy¦Non-Energy Use¦Hydrogen | TWh/yr | 0 |  | 0 | 0 | 0.46472 | 3.1019 | 6.3714 | 6.3417 | 7.3503
TIMES PanEU v1.0 | 8Gt_Bal | DEU | Final Energy¦Non-Energy Use¦Liquids | TWh/yr | 272.7111 |  | 232.8403 | 207.2147 | 147.0147 | 155.0278 | 141.4164 | 141.6194 | 126.4167
TIMES PanEU v1.0 | 8Gt_Bal | DEU | Final Energy¦Non-Energy Use¦Solids | TWh/yr | 29.3975 |  | 23.5181 | 5.8567 | 5.6483 | 2.4944 | 0 | 0 | 0
TIMES PanEU v1.0 | 8Gt_Bal | DEU | Production¦Chemicals | Mt/yr | 6.31 |  | 6.56 | 6.598 | 6.555 | 6.475 | 6.475 | 6.394 | 6.144
TIMES PanEU v1.0 | 8Gt_Bal | DEU | Production¦Chemicals¦Ammonia | Mt/yr | 2.4 |  | 2.5 | 2.4 | 2.4 | 2.3 | 2.3 | 2.3 | 2.2
TIMES PanEU v1.0 | 8Gt_Bal | DEU | Production¦Non-Ferrous Metals | Mt/yr | 1.873 |  | 1.883 | 1.873 | 1.873 | 1.893 | 1.812 | 1.598 | 1.496
TIMES PanEU v1.0 | 8Gt_Bal | DEU | Production¦Non-Metallic Minerals | Mt/yr | 37.978 |  | 36.436 | 35.783 | 35.142 | 34.6 | 34.058 | 33.616 | 33.085
TIMES PanEU v1.0 | 8Gt_Bal | DEU | Production¦Non-Metallic Minerals¦Cement | Mt/yr | 31.478 |  | 30.566 | 30.073 | 29.562 | 29.17 | 28.768 | 28.476 | 28.075
TIMES PanEU v1.0 | 8Gt_Bal | DEU | Production¦Pulp and Paper | Mt/yr | 23.056 |  | 23.117 | 23.158 | 23.199 | 23.159 | 23.098 | 23.026 | 22.976
TIMES PanEU v1.0 | 8Gt_Bal | DEU | Production¦Steel | Mt/yr | 43.11 |  | 42.568 | 42.125 | 40.509 | 39.082 | 38.008 | 36.491 | 34.612
TIMES PanEU v1.0 | 8Gt_Bal | DEU | Emissions¦CO2¦Energy and Industrial Processes | Mt CO2/yr | 766.269 |  | 618.198 | 486.796 | 346.694 | 207.457 | 96.764 | -27.623 | -24.905
TIMES PanEU v1.0 | 8Gt_Bal | DEU | Carbon Management¦Carbon Capture | Mt CO2/yr | 0 |  | 0 | 0 | 0 | 4.144 | 3.662 | 50 | 50
TIMES PanEU v1.0 | 8Gt_Bal | DEU | Carbon Management¦Carbon Capture and Storage | Mt CO2/yr | 0 |  | 0 | 0 | 0 | 4.144 | 3.662 | 50 | 50
TIMES PanEU v1.0 | 8Gt_Bal | DEU | Carbon Management¦Carbon Capture and Storage¦Biomass | Mt CO2/yr | 0 |  | 0 | 0 | 0 | 4.143 | 3.662 | 46.602 | 46.729
TIMES PanEU v1.0 | 8Gt_Bal | DEU | Carbon Management¦Carbon Capture¦Biomass | Mt CO2/yr | 0 |  | 0 | 0 | 0 | 4.143 | 3.662 | 46.602 | 46.729
TIMES PanEU v1.0 | 8Gt_Bal | DEU | Carbon Management¦Carbon Capture¦Industry | Mt CO2/yr | 0 |  | 0 | 0 | 0 | 0 | 0 | 0 | 0
TIMES PanEU v1.0 | 8Gt_Bal | DEU | Carbon Sequestration¦BECCS | Mt CO2/yr | 0 |  | 0 | 0 | 0 | 4.143 | 3.662 | 46.602 | 46.729
TIMES PanEU v1.0 | 8Gt_Bal | DEU | Emissions¦CO2 | Mt CO2/yr | 773.931 |  | 626.847 | 493.888 | 354.398 | 215.057 | 97.997 | -27.624 | -24.899
TIMES PanEU v1.0 | 8Gt_Bal | DEU | Emissions¦CO2¦Energy | Mt CO2/yr | 702.582 |  | 561.944 | 449.203 | 316.38 | 181.408 | 75.891 | -35.026 | -34.902
TIMES PanEU v1.0 | 8Gt_Bal | DEU | Emissions¦CO2¦Energy¦Demand | Mt CO2/yr | 416.21 |  | 379.038 | 313.333 | 241.383 | 133.452 | 66.807 | 3.558 | 4.039
TIMES PanEU v1.0 | 8Gt_Bal | DEU | Emissions¦CO2¦Energy¦Demand¦Commercial | Mt CO2/yr | 41.834 |  | 36.036 | 29.728 | 19.759 | 11.133 | 4.557 | 0 | 0
TIMES PanEU v1.0 | 8Gt_Bal | DEU | Emissions¦CO2¦Energy¦Demand¦Residential | Mt CO2/yr | 109.062 |  | 95.025 | 74.497 | 60.323 | 13.749 | 2.83 | 0.015 | 0
TIMES PanEU v1.0 | 8Gt_Bal | DEU | Emissions¦CO2¦Energy¦Demand¦Residential and Commercial | Mt CO2/yr | 150.896 |  | 131.061 | 104.225 | 80.082 | 24.882 | 7.387 | 0.015 | 0
TIMES PanEU v1.0 | 8Gt_Bal | DEU | Emissions¦CO2¦Energy¦Supply | Mt CO2/yr | 286.372 |  | 182.906 | 135.87 | 74.997 | 47.956 | 9.084 | -38.584 | -38.941
TIMES PanEU v1.0 | 8Gt_Bal | DEU | Emissions¦Gross Fossil CO2¦Energy | Mt CO2/yr | 773.931 |  | 626.847 | 493.888 | 354.398 | 219.201 | 101.659 | 22.376 | 25.101
TIMES PanEU v1.0 | 8Gt_Bal | DEU | Emissions¦Gross Fossil CO2¦Energy¦Demand¦Industry | Mt CO2/yr | 104.173 |  | 99.493 | 79.862 | 68.209 | 61.885 | 56.6 | 6.941 | 7.31
TIMES PanEU v1.0 | 8Gt_Bal | DEU | Emissions¦Gross Fossil CO2¦Energy¦Supply | Mt CO2/yr | 286.372 |  | 182.906 | 135.87 | 74.997 | 52.099 | 12.746 | 8.018 | 7.788
TIMES PanEU v1.0 | 8Gt_Bal | DEU | Emissions¦Gross Fossil CO2¦Energy¦Supply¦Electricity | Mt CO2/yr | 231.101 |  | 127.274 | 82.696 | 29.535 | 18.723 | 8.678 | 7.931 | 7.73
TIMES PanEU v1.0 | 8Gt_Bal | DEU | Emissions¦Gross Fossil CO2¦Energy¦Supply¦Gases | Mt CO2/yr | 0 |  | 0 | 0 | 0 | 0 | 0 | 0 | 0
TIMES PanEU v1.0 | 8Gt_Bal | DEU | Emissions¦Gross Fossil CO2¦Energy¦Supply¦Liquids | Mt CO2/yr | 18.402 |  | 20.484 | 22.913 | 21.793 | 17.741 | 0.152 | 0.001 | 0
TIMES PanEU v1.0 | 8Gt_Bal | DEU | Emissions¦Gross Fossil CO2¦Energy¦Supply¦Solids | Mt CO2/yr | 0 |  | 0 | 0 | 0 | 0 | 0 | 0 | 0
TIMES PanEU v1.0 | 8Gt_Bal | DEU | Final Energy | TWh/yr | 2444.4703 |  | 2297.5122 | 2078.6686 | 1838.5583 | 1478.1936 | 1258.2969 | 1115.5533 | 1125.9828
TIMES PanEU v1.0 | 8Gt_Bal | DEU | Final Energy incl Non-Energy Use incl Bunkers | TWh/yr | 2904.425 |  | 2721.9878 | 2485.7067 | 2206.1714 | 1834.7067 | 1590.2794 | 1459.3078 | 1434.2514
TIMES PanEU v1.0 | 8Gt_Bal | DEU | Final Energy¦Commercial | TWh/yr | 357.5414 |  | 331.41 | 307.8897 | 284.5069 | 238.9589 | 197.4953 | 176.8842 | 170.3644
TIMES PanEU v1.0 | 8Gt_Bal | DEU | Final Energy¦Electricity | TWh/yr | 508.0492 |  | 495.5292 | 473.4708 | 467.4028 | 572.5394 | 629.0017 | 693.725 | 725.0436
TIMES PanEU v1.0 | 8Gt_Bal | DEU | Final Energy¦Gases | TWh/yr | 678.84 |  | 639.7861 | 555.7869 | 522.0442 | 278.9778 | 222.7536 | 67.6778 | 51.4475
TIMES PanEU v1.0 | 8Gt_Bal | DEU | Final Energy¦Gases¦Natural Gas | TWh/yr | 678.84 |  | 639.7861 | 554.7097 | 499.9289 | 252.9706 | 213.7142 | 25.6431 | 21.4997
TIMES PanEU v1.0 | 8Gt_Bal | DEU | Final Energy¦Liquids | TWh/yr | 877.7039 |  | 817.3706 | 698.1756 | 519.6558 | 293.5747 | 101.1175 | 63.6442 | 61.4197
TIMES PanEU v1.0 | 8Gt_Bal | DEU | Final Energy¦Residential | TWh/yr | 738.8822 |  | 676.7078 | 602.4208 | 535.8219 | 363.5528 | 306.2389 | 292.4175 | 296.0389
TIMES PanEU v1.0 | 8Gt_Bal | DEU | Final Energy¦Residential and Commercial | TWh/yr | 1096.4239 |  | 1008.1178 | 910.3106 | 820.3292 | 602.5117 | 503.7344 | 469.3014 | 466.4033
TIMES PanEU v1.0 | 8Gt_Bal | DEU | Final Energy¦Residential and Commercial¦Electricity | TWh/yr | 256.4422 |  | 247.855 | 229.8803 | 217.6889 | 248.2117 | 261.7419 | 272.0222 | 268.8017
TIMES PanEU v1.0 | 8Gt_Bal | DEU | Final Energy¦Residential and Commercial¦Gases | TWh/yr | 411.2364 |  | 369.5581 | 333.8242 | 294.3342 | 81.5553 | 36.815 | 21.6889 | 18.7447
TIMES PanEU v1.0 | 8Gt_Bal | DEU | Final Energy¦Residential and Commercial¦Gases¦Natural Gas | TWh/yr | 411.2361 |  | 369.5581 | 332.7472 | 272.2211 | 55.5531 | 27.7764 | 0 | 0
TIMES PanEU v1.0 | 8Gt_Bal | DEU | Final Energy¦Residential and Commercial¦Liquids | TWh/yr | 241.4375 |  | 211.535 | 139.5872 | 95.0086 | 52.9047 | 7.5144 | 0.86417 | 0.80972
TIMES PanEU v1.0 | 8Gt_Bal | DEU | Final Energy¦Residential and Commercial¦Other | TWh/yr | 0 |  | 0 | 0 | 0 | 0 | 0 | 0 | 0
TIMES PanEU v1.0 | 8Gt_Bal | DEU | Final Energy¦Residential and Commercial¦Solids | TWh/yr | 91.5128 |  | 79.0583 | 68.2994 | 59.6058 | 51.1553 | 45.8083 | 42.4367 | 39.5611
TIMES PanEU v1.0 | 8Gt_Bal | DEU | Final Energy¦Residential and Commercial¦Solids¦Coal | TWh/yr | 10.2414 |  | 1.0028 | 0 | 0 | 0 | 0 | 0 | 0
TIMES PanEU v1.0 | 8Gt_Bal | DEU | Final Energy¦Solids | TWh/yr | 235.6911 |  | 196.8269 | 167.0544 | 136.3508 | 122.5253 | 109.0294 | 95.6725 | 77.1194
TIMES PanEU v1.0 | 8Gt_Bal | DEU | Final Energy¦Solids¦Coal | TWh/yr | 118.1122 |  | 91.1517 | 60.9847 | 43.8219 | 43.6964 | 35.1778 | 0.052222 | 0.045833
TIMES PanEU v1.0 | 8Gt_Bal | DEU | GDP¦MER | billion EUR2020/yr | 3276.2 |  | 3539 | 3690.1 | 3878.3 | 4076.2 | 4326.7 | 4615.3 | 4874.8
TIMES PanEU v1.0 | 8Gt_Bal | DEU | Capacity Additions¦Electricity | GW/yr | 12.774 |  | 7.413 | 11.45 | 11.567 | 20.431 | 32.44 | 26.785 | 22.142
TIMES PanEU v1.0 | 8Gt_Bal | DEU | Capacity Additions¦Electricity¦Biomass | GW/yr | 0.985 |  | 0.164 | 0.093 | 0.802 | 0.305 | 0.59 | 0.435 | 0.176
TIMES PanEU v1.0 | 8Gt_Bal | DEU | Capacity Additions¦Electricity¦Biomass¦w/ CCS | GW/yr | 0 |  | 0 | 0 | 0 | 0.089 | 0.04 | 0.269 | 0.043
TIMES PanEU v1.0 | 8Gt_Bal | DEU | Capacity Additions¦Electricity¦Biomass¦w/o CCS | GW/yr | 0.985 |  | 0.164 | 0.093 | 0.802 | 0.216 | 0.55 | 0.166 | 0.133
TIMES PanEU v1.0 | 8Gt_Bal | DEU | Capacity Additions¦Electricity¦Coal | GW/yr | 1.802 |  | 0.211 | 0 | 0 | 0 | 0 | 0 | 0
TIMES PanEU v1.0 | 8Gt_Bal | DEU | Capacity Additions¦Electricity¦Gas | GW/yr | 1.076 |  | 0.957 | 0.753 | 2.007 | 6.85 | 2.181 | 4.259 | 1.693
TIMES PanEU v1.0 | 8Gt_Bal | DEU | Capacity Additions¦Electricity¦Geothermal | GW/yr | 0.005 |  | 0.037 | 0.002 | 0.07 | 0.114 | 0.34 | 0.787 | 0.743
TIMES PanEU v1.0 | 8Gt_Bal | DEU | Capacity Additions¦Electricity¦Hydro | GW/yr | 0.01 |  | 0.059 | 0 | 0.047 | 0.003 | 0.003 | 0.005 | 0.002
TIMES PanEU v1.0 | 8Gt_Bal | DEU | Capacity Additions¦Electricity¦Hydrogen | GW/yr | 0 |  | 0 | 0 | 0 | 0 | 0 | 0 | 0
TIMES PanEU v1.0 | 8Gt_Bal | DEU | Capacity Additions¦Electricity¦Nuclear | GW/yr | 0 |  | 0 | 0 | 0 | 0 | 0 | 0 | 0
TIMES PanEU v1.0 | 8Gt_Bal | DEU | Capacity Additions¦Electricity¦Oil | GW/yr | 0.228 |  | 0.128 | 0.003 | 0.022 | 0.01 | 0 | 0 | 0
TIMES PanEU v1.0 | 8Gt_Bal | DEU | Capacity Additions¦Electricity¦Solar | GW/yr | 5.141 |  | 1.947 | 4.72 | 3.58 | 9.219 | 21.775 | 16.491 | 16.529
TIMES PanEU v1.0 | 8Gt_Bal | DEU | Capacity Additions¦Electricity¦Solar¦CSP | GW/yr | 0 |  | 0 | 0 | 0 | 0 | 0 | 0 | 0
TIMES PanEU v1.0 | 8Gt_Bal | DEU | Capacity Additions¦Electricity¦Solar¦PV | GW/yr | 5.141 |  | 1.947 | 4.72 | 3.58 | 9.219 | 21.775 | 16.491 | 16.529
TIMES PanEU v1.0 | 8Gt_Bal | DEU | Capacity Additions¦Electricity¦Wind | GW/yr | 3.426 |  | 3.825 | 5.776 | 4.903 | 3.807 | 7.41 | 4.638 | 2.872
TIMES PanEU v1.0 | 8Gt_Bal | DEU | Capacity Additions¦Electricity¦Wind¦Offshore | GW/yr | 0 |  | 1.54 | 0.64 | 1.87 | 3.307 | 1.968 | 0 | 1.54
TIMES PanEU v1.0 | 8Gt_Bal | DEU | Capacity Additions¦Electricity¦Wind¦Onshore | GW/yr | 3.426 |  | 2.286 | 5.136 | 3.033 | 0.5 | 5.442 | 4.638 | 1.332
TIMES PanEU v1.0 | 8Gt_Bal | DEU | Capacity¦Electricity¦Hydrogen | GW | 0 |  | 0 | 0 | 0 | 0 | 0 | 0.001 | 0.001
TIMES PanEU v1.0 | 8Gt_Bal | DEU | Capacity¦Electricity¦Storage Converter¦Stationary Batteries | GW | 0 |  | 0 | 0 | 0 | 0 | 0.001 | 0.001 | 0.002
TIMES PanEU v1.0 | 8Gt_Bal | DEU | Carbon Management¦Carbon Capture and Storage¦Fossil | Mt CO2/yr | 0 |  | 0 | 0 | 0 | 0.001 | 0 | 3.398 | 3.271
TIMES PanEU v1.0 | 8Gt_Bal | DEU | Carbon Management¦Carbon Capture and Usage | Mt CO2/yr | 0 |  | 0 | 0 | 0 | 0 | 0 | 0 | 0
TIMES PanEU v1.0 | 8Gt_Bal | DEU | Carbon Management¦Carbon Capture¦Direct Air Capture | Mt CO2/yr | 0 |  | 0 | 0 | 0 | 0 | 0 | 0 | 0
TIMES PanEU v1.0 | 8Gt_Bal | DEU | Carbon Management¦Carbon Capture¦Fossil | Mt CO2/yr | 0 |  | 0 | 0 | 0 | 0.001 | 0 | 3.398 | 3.271
TIMES PanEU v1.0 | 8Gt_Bal | DEU | Carbon Management¦Carbon Capture¦Industrial Processes | Mt CO2/yr | 0 |  | 0 | 0 | 0 | 0.001 | 0 | 3.398 | 3.271
TIMES PanEU v1.0 | 8Gt_Bal | DEU | Emissions¦CH4 | Mt CH4/yr | 1.29 |  | 1.269 | 0.882 | 0.782 | 0.695 | 1.201 | 0.308 | 0.275
TIMES PanEU v1.0 | 8Gt_Bal | DEU | Emissions¦CH4¦AFOLU | Mt CH4/yr | 1.24 |  | 1.24 | 0.867 | 0.771 | 0.686 | 0.78 | 0.304 | 0.271
TIMES PanEU v1.0 | 8Gt_Bal | DEU | Emissions¦CO2¦Energy incl Bunkers | Mt CO2/yr | 728.59 |  | 590.211 | 479.48 | 348.841 | 214.196 | 75.891 | -35.026 | -34.902
TIMES PanEU v1.0 | 8Gt_Bal | DEU | Emissions¦CO2¦Energy incl Bunkers¦Demand | Mt CO2/yr | 442.218 |  | 407.305 | 343.61 | 273.844 | 166.24 | 66.807 | 3.558 | 4.039
TIMES PanEU v1.0 | 8Gt_Bal | DEU | Emissions¦CO2¦Energy¦Demand¦Bunkers | Mt CO2/yr | 26.008 |  | 28.267 | 30.277 | 32.461 | 32.788 | 0 | 0 | 0
TIMES PanEU v1.0 | 8Gt_Bal | DEU | Emissions¦CO2¦Energy¦Demand¦Bunkers¦Aviation | Mt CO2/yr | 26.008 |  | 28.267 | 30.277 | 32.461 | 32.788 | 0 | 0 | 0
TIMES PanEU v1.0 | 8Gt_Bal | DEU | Emissions¦CO2¦Energy¦Demand¦Bunkers¦Navigation | Mt CO2/yr | 0 |  | 0 | 0 | 0 | 0 | 0 | 0 | 0
TIMES PanEU v1.0 | 8Gt_Bal | DEU | Emissions¦CO2¦Energy¦Supply¦Heat | Mt CO2/yr | 36.869 |  | 35.148 | 30.261 | 23.669 | 15.635 | 3.916 | 0.086 | 0.058
TIMES PanEU v1.0 | 8Gt_Bal | DEU | Emissions¦CO2¦Energy¦Supply¦Hydrogen | Mt CO2/yr | 0 |  | 0 | 0 | 0 | 0 | 0 | -32.451 | -32.451
TIMES PanEU v1.0 | 8Gt_Bal | DEU | Emissions¦CO2¦Supply¦Non-Renewable Waste | Mt CO2/yr | 0 |  | 0 | 0 | 0 | 0 | 0 | 0 | 0
TIMES PanEU v1.0 | 8Gt_Bal | DEU | Emissions¦Gross Fossil CO2¦Energy¦Supply¦Heat | Mt CO2/yr | 36.869 |  | 35.148 | 30.261 | 23.669 | 15.635 | 3.916 | 0.086 | 0.058
TIMES PanEU v1.0 | 8Gt_Bal | DEU | Emissions¦Gross Fossil CO2¦Energy¦Supply¦Hydrogen | Mt CO2/yr | 0 |  | 0 | 0 | 0 | 0 | 0 | 0 | 0
TIMES PanEU v1.0 | 8Gt_Bal | DEU | Emissions¦Kyoto Gases | Mt CO2-equiv/yr | 846.96 |  | 701.062 | 551.075 | 402.401 | 258.859 | 151.832 | -1.326 | -0.241
TIMES PanEU v1.0 | 8Gt_Bal | DEU | Emissions¦Kyoto Gases¦Agriculture¦ESR | Mt CO2-equiv/yr | 73.557 |  | 77.763 | 60.337 | 52.994 | 49.548 | 42.632 | 25.753 | 24.178
TIMES PanEU v1.0 | 8Gt_Bal | DEU | Emissions¦Kyoto Gases¦Energy | Mt CO2-equiv/yr | 709.608 |  | 566.952 | 453.084 | 319.039 | 183.21 | 88.282 | -34.502 | -34.434
TIMES PanEU v1.0 | 8Gt_Bal | DEU | Emissions¦Kyoto Gases¦Industry | Mt CO2-equiv/yr | 168.782 |  | 156.531 | 117.969 | 99.004 | 88.404 | 77.869 | 11.17 | 14.214
TIMES PanEU v1.0 | 8Gt_Bal | DEU | Emissions¦Kyoto Gases¦Other | Mt CO2-equiv/yr | 0 |  | 0 | 0 | 0 | 0 | 0 | 0 | 0
TIMES PanEU v1.0 | 8Gt_Bal | DEU | Emissions¦N2O | kt N2O/yr | 154.451 |  | 157.711 | 133.834 | 109.139 | 100.288 | 81.943 | 69.419 | 62.728
TIMES PanEU v1.0 | 8Gt_Bal | DEU | Energy Service¦Residential and Commercial¦Floor Space | bn m2/yr | 5.3 |  | 5.4 | 5.6 | 5.7 | 5.7 | 5.7 | 5.7 | 5.6
TIMES PanEU v1.0 | 8Gt_Bal | DEU | Energy Service¦Transportation¦Freight¦International Shipping | bn tkm/yr | 0 |  | 0 | 0 | 0 | 0 | 0 | 0 | 0
TIMES PanEU v1.0 | 8Gt_Bal | DEU | Energy Service¦Transportation¦Passenger¦International Aviation | bn pkm/yr | 361.2 |  | 392.6 | 420.5 | 450.8 | 455.4 | 461 | 454.9 | 447.9
TIMES PanEU v1.0 | 8Gt_Bal | DEU | Final Energy¦Bunkers | TWh/yr | 135.1944 |  | 146.6389 | 156.2222 | 166.1944 | 168.1111 | 170.3056 | 169.3333 | 168.0833
TIMES PanEU v1.0 | 8Gt_Bal | DEU | Final Energy¦Bunkers¦Aviation | TWh/yr | 100.3333 |  | 109.0556 | 116.8056 | 125.2222 | 126.5 | 128.0556 | 126.3611 | 124.4167
TIMES PanEU v1.0 | 8Gt_Bal | DEU | Final Energy¦Bunkers¦Aviation¦Liquids | TWh/yr | 100.3333 |  | 109.0556 | 116.8056 | 125.2222 | 126.5 | 0.19444 | 0.083333 | 0.083333
TIMES PanEU v1.0 | 8Gt_Bal | DEU | Final Energy¦Bunkers¦Aviation¦Liquids¦Biomass | TWh/yr | 0 |  | 0 | 0 | 0 | 0 | 0.19444 | 0.083333 | 0.083333
TIMES PanEU v1.0 | 8Gt_Bal | DEU | Final Energy¦Bunkers¦Aviation¦Liquids¦Efuel | TWh/yr | 0 |  | 0 | 0 | 0 | 0 | 0 | 0 | 0
TIMES PanEU v1.0 | 8Gt_Bal | DEU | Final Energy¦Bunkers¦Aviation¦Liquids¦Petroleum | TWh/yr | 100.3333 |  | 109.0556 | 116.8056 | 125.2222 | 126.5 | 0 | 0 | 0
TIMES PanEU v1.0 | 8Gt_Bal | DEU | Final Energy¦Bunkers¦Liquids | TWh/yr | 135.1944 |  | 146.6389 | 156.2222 | 166.1944 | 168.1111 | 42.4444 | 43.0556 | 43.75
TIMES PanEU v1.0 | 8Gt_Bal | DEU | Final Energy¦Bunkers¦Navigation | TWh/yr | 34.8611 |  | 37.5833 | 39.4167 | 40.9722 | 41.6111 | 42.25 | 42.9722 | 43.6667
TIMES PanEU v1.0 | 8Gt_Bal | DEU | Final Energy¦Bunkers¦Navigation¦Liquids | TWh/yr | 34.8611 |  | 37.5833 | 39.4167 | 40.9722 | 41.6111 | 42.25 | 42.9722 | 43.6667
TIMES PanEU v1.0 | 8Gt_Bal | DEU | Final Energy¦Gases¦Biomass | TWh/yr | 0 |  | 0 | 1.0772 | 22.1153 | 14.6639 | 2.48 | 4.2111 | 5.1739
TIMES PanEU v1.0 | 8Gt_Bal | DEU | Final Energy¦Gases¦Efuel | TWh/yr | 0 |  | 0 | 0 | 0 | 11.3433 | 6.5594 | 37.8236 | 24.7739
TIMES PanEU v1.0 | 8Gt_Bal | DEU | Final Energy¦Heat | TWh/yr | 113.9819 |  | 110.0875 | 123.1244 | 128.3956 | 125.6989 | 110.3156 | 135.3931 | 150.7686
TIMES PanEU v1.0 | 8Gt_Bal | DEU | Final Energy¦Hydrogen | TWh/yr | 2.8536 |  | 3.1703 | 3.4103 | 3.5736 | 3.9722 | 7.0383 | 8.4542 | 10.0944
TIMES PanEU v1.0 | 8Gt_Bal | DEU | Final Energy¦Industry excl Non-Energy Use¦Gases¦Biomass | TWh/yr | 0 |  | 0 | 0.00027778 | 0.0022222 | 0.005 | 0.00055556 | 2.0022 | 2.9653
TIMES PanEU v1.0 | 8Gt_Bal | DEU | Final Energy¦Industry excl Non-Energy Use¦Liquids¦Biomass | TWh/yr | 0 |  | 0 | 0 | 0 | 0 | 0 | 0 | 0
TIMES PanEU v1.0 | 8Gt_Bal | DEU | Final Energy¦Industry excl Non-Energy Use¦Liquids¦Efuel | TWh/yr | 0 |  | 0 | 0 | 0 | 0 | 0 | 0 | 0
TIMES PanEU v1.0 | 8Gt_Bal | DEU | Final Energy¦Liquids¦Biomass | TWh/yr | 30.2297 |  | 65.8986 | 98.7611 | 76.7158 | 38.6856 | 32.7294 | 7.5561 | 2.0825
TIMES PanEU v1.0 | 8Gt_Bal | DEU | Final Energy¦Liquids¦Efuel | TWh/yr | 0 |  | 0 | 0 | 46.6486 | 76.3672 | 60.6025 | 55.3981 | 59.0392
TIMES PanEU v1.0 | 8Gt_Bal | DEU | Final Energy¦Liquids¦Petroleum | TWh/yr | 847.4742 |  | 751.4719 | 599.4144 | 396.2914 | 178.5219 | 7.7856 | 0.69 | 0.29806
TIMES PanEU v1.0 | 8Gt_Bal | DEU | Final Energy¦Non-Energy Use¦Liquids¦Efuel | TWh/yr | 0 |  | 0 | 0 | 0 | 0.00027778 | 141.4164 | 141.6194 | 126.4167
TIMES PanEU v1.0 | 8Gt_Bal | DEU | Final Energy¦Residential and Commercial¦Gases¦Biomass | TWh/yr | 0 |  | 0 | 1.0769 | 22.1131 | 14.6589 | 2.4794 | 2.2089 | 2.2086
TIMES PanEU v1.0 | 8Gt_Bal | DEU | Final Energy¦Residential and Commercial¦Gases¦Efuel | TWh/yr | 0 |  | 0 | 0 | 0 | 11.3433 | 6.5594 | 19.4819 | 16.5381
TIMES PanEU v1.0 | 8Gt_Bal | DEU | Final Energy¦Residential and Commercial¦Heat | TWh/yr | 83.08 |  | 80.0553 | 94.7264 | 101.6317 | 99.0628 | 83.2047 | 81.3403 | 89.9867
TIMES PanEU v1.0 | 8Gt_Bal | DEU | Final Energy¦Residential and Commercial¦Hydrogen | TWh/yr | 0 |  | 0 | 0 | 0 | 0 | 0 | 0 | 0
TIMES PanEU v1.0 | 8Gt_Bal | DEU | Final Energy¦Residential and Commercial¦Liquids¦Biomass | TWh/yr | 0.84694 |  | 0.84667 | 0.84639 | 0.82278 | 0.81028 | 0.81028 | 0.81028 | 0.80972
TIMES PanEU v1.0 | 8Gt_Bal | DEU | Final Energy¦Residential and Commercial¦Liquids¦Efuel | TWh/yr | 0 |  | 0 | 0 | 0 | 0 | 0 | 0 | 0
TIMES PanEU v1.0 | 8Gt_Bal | DEU | Final Energy¦Residential and Commercial¦Liquids¦Petroleum | TWh/yr | 240.5908 |  | 210.6883 | 138.7411 | 94.1858 | 52.0944 | 6.7039 | 0.053889 | 0
TIMES PanEU v1.0 | 8Gt_Bal | DEU | Final Energy¦Residential and Commercial¦Solids¦Biomass | TWh/yr | 81.2714 |  | 78.0556 | 68.2994 | 59.6058 | 51.155 | 45.8083 | 42.4367 | 39.5611
TIMES PanEU v1.0 | 8Gt_Bal | DEU | Final Energy¦Solids¦Biomass | TWh/yr | 117.5789 |  | 105.6753 | 106.0697 | 92.5289 | 78.8286 | 73.8517 | 95.6203 | 77.0736
TIMES PanEU v1.0 | 8Gt_Bal | DEU | Final Energy¦Transportation¦Gases¦Biomass | TWh/yr | 0 |  | 0 | 0 | 0 | 0 | 0 | 0 | 0
TIMES PanEU v1.0 | 8Gt_Bal | DEU | Final Energy¦Transportation¦Gases¦Efuel | TWh/yr | 0 |  | 0 | 0 | 0 | 0 | 0 | 0.070278 | 0
TIMES PanEU v1.0 | 8Gt_Bal | DEU | Final Energy¦Transportation¦Gases¦Natural Gas | TWh/yr | 4.2436 |  | 4.4989 | 4.7675 | 17.7758 | 15.0639 | 9.3819 | 0 | 0
TIMES PanEU v1.0 | 8Gt_Bal | DEU | Final Energy¦Transportation¦Liquids¦Biomass | TWh/yr | 29.3828 |  | 65.0519 | 97.9147 | 75.8931 | 37.8753 | 31.9192 | 6.7458 | 1.2728
TIMES PanEU v1.0 | 8Gt_Bal | DEU | Final Energy¦Transportation¦Liquids¦Petroleum | TWh/yr | 570.7058 |  | 513.3131 | 445.4586 | 293.0419 | 120.5992 | -0.20917 | 0.018333 | -0.00055556
TIMES PanEU v1.0 | 8Gt_Bal | DEU | Population | million | 82.2 |  | 83.1 | 83.3 | 83.5 | 83.3 | 83.2 | 83 | 82.7
TIMES PanEU v1.0 | 8Gt_Bal | DEU | Primary Energy | TWh/yr | 3864.3578 |  | 3728.9547 | 3105.0831 | 2562.6511 | 2251.9275 | 1800.8886 | 1774.6411 | 1986.2669
TIMES PanEU v1.0 | 8Gt_Bal | DEU | Primary Energy¦Biomass | TWh/yr | 339.4936 |  | 426.8967 | 431.5889 | 359.0006 | 356.1625 | 408.3653 | 436.6867 | 437.1439
TIMES PanEU v1.0 | 8Gt_Bal | DEU | Primary Energy¦Coal | TWh/yr | 861.22 |  | 700.095 | 427.7294 | 126.2267 | 85.2944 | 35.5342 | 0.26 | 0.25333
TIMES PanEU v1.0 | 8Gt_Bal | DEU | Primary Energy¦Fossil | TWh/yr | 3309.9611 |  | 2986.0044 | 2240.1442 | 1646.2611 | 1031.7772 | 288.4325 | 0.26 | 0.25333
TIMES PanEU v1.0 | 8Gt_Bal | DEU | Primary Energy¦Gas | TWh/yr | 815.8472 |  | 772.1808 | 702.1117 | 680.5436 | 355.9658 | 252.8983 | 0 | 0
TIMES PanEU v1.0 | 8Gt_Bal | DEU | Primary Energy¦Geothermal | TWh/yr | 10.6331 |  | 20.5567 | 21.6917 | 39.4058 | 85.2881 | 155.4114 | 342.4769 | 501.6744
TIMES PanEU v1.0 | 8Gt_Bal | DEU | Primary Energy¦Hydro | TWh/yr | 23.0069 |  | 24.4722 | 24.4742 | 25.6314 | 25.7164 | 25.8 | 25.8 | 25.8
TIMES PanEU v1.0 | 8Gt_Bal | DEU | Primary Energy¦Nuclear | TWh/yr | 203.8744 |  | 196.9019 | 0 | 0 | 0 | 0 | 0 | 0
TIMES PanEU v1.0 | 8Gt_Bal | DEU | Primary Energy¦Oil | TWh/yr | 1429.0194 |  | 1316.8267 | 1110.3031 | 839.4908 | 590.5169 | 0 | 0 | 0
TIMES PanEU v1.0 | 8Gt_Bal | DEU | Primary Energy¦Solar | TWh/yr | 52.27 |  | 71.6722 | 119.7689 | 148.5997 | 228.1444 | 312.2108 | 368.0556 | 416.6667
TIMES PanEU v1.0 | 8Gt_Bal | DEU | Primary Energy¦Wind | TWh/yr | 78.8614 |  | 137.9 | 195 | 250.4 | 317.6206 | 355.7003 | 360.1903 | 363.0486
TIMES PanEU v1.0 | 8Gt_Bal | DEU | Secondary Energy | TWh/yr | 2919.905 |  | 2660.9664 | 2303.2972 | 2129.8108 | 1703.8344 | 1425.9839 | 1302.7139 | 1383.2675
TIMES PanEU v1.0 | 8Gt_Bal | DEU | Secondary Energy Input¦Electricity¦Heat | TWh/yr | 16.5833 |  | 30.0833 | 38.0833 | 47.6389 | 82.6667 | 97.3611 | 116.5556 | 122.7778
TIMES PanEU v1.0 | 8Gt_Bal | DEU | Secondary Energy Input¦Electricity¦Hydrogen | TWh/yr | 0 |  | 0 | 0 | 0 | 0 | 16.6944 | 35.9167 | 81.9722
TIMES PanEU v1.0 | 8Gt_Bal | DEU | Secondary Energy Input¦Hydrogen¦Electricity | TWh/yr | 0 |  | 0 | 0 | 0 | 0 | 0 | 0 | 0
TIMES PanEU v1.0 | 8Gt_Bal | DEU | Secondary Energy Input¦Hydrogen¦Gases | TWh/yr | 0 |  | 0 | 0 | 0 | 0 | 0 | 0 | 0
TIMES PanEU v1.0 | 8Gt_Bal | DEU | Secondary Energy Input¦Hydrogen¦Liquids | TWh/yr | 0 |  | 0 | 0 | 39.6667 | 64.9444 | 176.6944 | 205.9444 | 194.9444
TIMES PanEU v1.0 | 8Gt_Bal | DEU | Secondary Energy¦Electricity¦Hydrogen | TWh/yr | 0 |  | 0 | 0 | 0 | 0 | 0 | 0 | 0
TIMES PanEU v1.0 | 8Gt_Bal | DEU | Secondary Energy¦Electricity¦Solar¦CSP | TWh/yr | 0 |  | 0 | 0 | 0 | 0 | 0 | 0 | 0
TIMES PanEU v1.0 | 8Gt_Bal | DEU | Secondary Energy¦Electricity¦Transmission Losses | TWh/yr | 5.8056 |  | 5.25 | 4.8056 | 5.5 | 7.3056 | 7.0556 | 6.5833 | 6.1389
TIMES PanEU v1.0 | 8Gt_Bal | DEU | Secondary Energy¦Gases | TWh/yr | 701.4914 |  | 661.2644 | 593.5314 | 570.335 | 295.4122 | 230.0833 | 29.8564 | 26.6567
TIMES PanEU v1.0 | 8Gt_Bal | DEU | Secondary Energy¦Gases¦Biomass | TWh/yr | 0 |  | 0 | 1.0772 | 22.1153 | 14.6639 | 2.48 | 4.2111 | 5.1739
TIMES PanEU v1.0 | 8Gt_Bal | DEU | Secondary Energy¦Gases¦Hydrogen | TWh/yr | 0 |  | 0 | 0 | 0 | 0 | 0 | 0 | 0
TIMES PanEU v1.0 | 8Gt_Bal | DEU | Secondary Energy¦Gases¦Natural Gas | TWh/yr | 701.4914 |  | 661.2644 | 592.4542 | 548.2197 | 280.7483 | 227.6033 | 25.6453 | 21.4828
TIMES PanEU v1.0 | 8Gt_Bal | DEU | Secondary Energy¦Heat | TWh/yr | 127.0014 |  | 120.7806 | 133.8169 | 129.5931 | 123.7147 | 123.0786 | 150.6486 | 172.6681
TIMES PanEU v1.0 | 8Gt_Bal | DEU | Secondary Energy¦Heat¦Biomass | TWh/yr | 12.1358 |  | 9.4922 | 7.2739 | 10.48 | 8.4556 | 5.0314 | 4.8914 | 1.6978
TIMES PanEU v1.0 | 8Gt_Bal | DEU | Secondary Energy¦Heat¦Coal | TWh/yr | 53.5344 |  | 50.9475 | 46.8236 | 35.7953 | 17.8389 | 0 | 0 | 0
TIMES PanEU v1.0 | 8Gt_Bal | DEU | Secondary Energy¦Heat¦Electricity | TWh/yr | 1.3889 |  | 2.1631 | 35.2236 | 32.2044 | 35.8214 | 57.1933 | 72.5589 | 84.425
TIMES PanEU v1.0 | 8Gt_Bal | DEU | Secondary Energy¦Heat¦Gas | TWh/yr | 48.0231 |  | 45.6908 | 32.7128 | 38.6978 | 20.3964 | 0.33611 | 0.12222 | 0
TIMES PanEU v1.0 | 8Gt_Bal | DEU | Secondary Energy¦Hydrogen | TWh/yr | 0 |  | 0 | 0 | 39.6517 | 65.1494 | 188.4567 | 190.5742 | 240.2689
TIMES PanEU v1.0 | 8Gt_Bal | DEU | Secondary Energy¦Hydrogen¦Biomass | TWh/yr | 0 |  | 0 | 0 | 39.6517 | 65.1494 | 176.3622 | 162.7044 | 172.0814
TIMES PanEU v1.0 | 8Gt_Bal | DEU | Secondary Energy¦Hydrogen¦Coal | TWh/yr | 0 |  | 0 | 0 | 0 | 0 | 0 | 0 | 0
TIMES PanEU v1.0 | 8Gt_Bal | DEU | Secondary Energy¦Hydrogen¦Electricity | TWh/yr | 0 |  | 0 | 0 | 0 | 0 | 12.0944 | 27.8697 | 68.1875
TIMES PanEU v1.0 | 8Gt_Bal | DEU | Secondary Energy¦Hydrogen¦Gas | TWh/yr | 0 |  | 0 | 0 | 0 | 0 | 0 | 0 | 0
TIMES PanEU v1.0 | 8Gt_Bal | DEU | Secondary Energy¦Liquids | TWh/yr | 1295.6653 |  | 1207.7108 | 1061.6128 | 832.8658 | 647.7989 | 248.5028 | 250.5075 | 231.7178
TIMES PanEU v1.0 | 8Gt_Bal | DEU | Secondary Energy¦Liquids¦Biomass | TWh/yr | 40.2853 |  | 76.7597 | 98.7611 | 76.7158 | 69.7689 | 32.9239 | 7.6394 | 2.1658
TIMES PanEU v1.0 | 8Gt_Bal | DEU | Secondary Energy¦Liquids¦Fossil | TWh/yr | 1255.38 |  | 1130.9511 | 962.8517 | 709.5006 | 501.6606 | 7.7853 | 0.69 | 0.29806
TIMES PanEU v1.0 | 8Gt_Bal | DEU | Secondary Energy¦Liquids¦Hydrogen | TWh/yr | 0 |  | 0 | 0 | 46.6494 | 76.3694 | 207.7936 | 242.1781 | 229.2539
TIMES PanEU v1.0 | 8Gt_Bal | DEU | Secondary Energy¦Liquids¦Oil | TWh/yr | 1255.38 |  | 1130.9511 | 962.8517 | 709.5006 | 501.6606 | 7.7853 | 0.69 | 0.29806
TIMES PanEU v1.0 | 8Gt_Bal | DEU | Secondary Energy¦Solids | TWh/yr | 265.0886 |  | 220.345 | 172.9111 | 141.9992 | 125.0194 | 109.0294 | 95.6725 | 77.1194
TIMES PanEU v1.0 | 8Gt_Bal | DEU | Secondary Energy¦Solids¦Biomass | TWh/yr | 117.5789 |  | 105.6753 | 106.0697 | 92.5289 | 78.8286 | 73.8517 | 95.6203 | 77.0736
TIMES PanEU v1.0 | 8Gt_Bal | DEU | Secondary Energy¦Solids¦Coal | TWh/yr | 147.5097 |  | 114.6697 | 66.8414 | 49.4703 | 46.1908 | 35.1778 | 0.052222 | 0.045833
TIMES PanEU v1.0 | 8Gt_Bal | DEU | Trade¦Secondary Energy¦Electricity¦Volume | TWh/yr | 51.0186 |  | 6.3969 | -38.0944 | 11.7431 | -39.1167 | -45.2372 | -47.6181 | -49.9994
TIMES PanEU v1.0 | 8Gt_Bal | DEU | Trade¦Secondary Energy¦Gases¦Hydrogen¦Volume | TWh/yr | 0 |  | 0 | 0 | 0 | -11.3333 | -10.4722 | -86.9444 | -56.3056
TIMES PanEU v1.0 | 8Gt_Bal | DEU | Trade¦Secondary Energy¦Hydrogen¦Volume | TWh/yr | 0 |  | 0 | 0 | 0 | 0 | -100 | -127.2222 | -66.6944
TIMES PanEU v1.0 | 8Gt_Bal | DEU | Trade¦Secondary Energy¦Liquids¦Hydrogen¦Volume | TWh/yr | 0 |  | 0 | 0 | 0 | 0 | -49.3333 | 0 | 0
TIMES PanEU v1.0 | 8Gt_Bal | DEU | Capacity Additions¦Electricity¦Coal¦Hard Coal | GW/yr | 1.254 |  | 0.211 | 0 | 0 | 0 | 0 | 0 | 0
TIMES PanEU v1.0 | 8Gt_Bal | DEU | Capacity Additions¦Electricity¦Coal¦Lignite | GW/yr | 0.548 |  | 0 | 0 | 0 | 0 | 0 | 0 | 0
TIMES PanEU v1.0 | 8Gt_Bal | DEU | Capacity Additions¦Electricity¦Storage Converter | GW/yr | 0.038 |  | 0.003 | 0.008 | 0 | 0 | 0 | 0 | 0
TIMES PanEU v1.0 | 8Gt_Bal | DEU | Capacity¦Electricity¦Storage Converter¦Pump Hydro | GW | 7 |  | 7 | 7.001 | 7.001 | 7.001 | 7.001 | 7.001 | 7.001
TIMES PanEU v1.0 | 8Gt_Bal | DEU | Final Energy¦Residential and Commercial¦Solar | TWh/yr | 12.715 |  | 20.0561 | 43.9931 | 52.06 | 69.6219 | 68.65 | 50.9492 | 48.4994
TIMES PanEU v1.0 | 8Gt_Bal | DEU | Final Energy¦Transportation¦Domestic Aviation¦Liquids¦Biomass | TWh/yr | 0 |  | 0 | 0 | 0 | 0 | 12.6944 | 0 | 0
TIMES PanEU v1.0 | 8Gt_Bal | DEU | Final Energy¦Transportation¦Domestic Aviation¦Liquids¦Petroleum | TWh/yr | 10.0278 |  | 10.8889 | 11.3611 | 8.1389 | 1.6944 | 0 | 0 | 0
TIMES PanEU v1.0 | 8Gt_Bal | DEU | Final Energy¦Transportation¦Domestic Navigation¦Liquids¦Biomass | TWh/yr | 0 |  | 0 | 0 | 0 | 0 | 3.25 | 0 | 0.083333
TIMES PanEU v1.0 | 8Gt_Bal | DEU | Final Energy¦Transportation¦Domestic Navigation¦Liquids¦Petroleum | TWh/yr | 3.25 |  | 3.3056 | 3.3889 | 3.4444 | 3.4444 | 0.19444 | 3.3889 | 3.2778
TIMES PanEU v1.0 | 8Gt_Bal | DEU | Final Energy¦Transportation¦LDV¦Liquids¦Biomass | TWh/yr | 20.3889 |  | 56.6667 | 86.3889 | 60.1667 | 21.8889 | 0.55556 | 0.27778 | 0.027778
TIMES PanEU v1.0 | 8Gt_Bal | DEU | Final Energy¦Transportation¦LDV¦Liquids¦Petroleum | TWh/yr | 360.9167 |  | 287.25 | 213.8889 | 107.0278 | 42.9722 | 11.25 | 7.9167 | 7.4167
TIMES PanEU v1.0 | 8Gt_Bal | DEU | Final Energy¦Transportation¦Rail¦Liquids¦Biomass | TWh/yr | 0 |  | 0.027778 | 0 | 0 | 0 | 0.27778 | 0 | 0.083333
TIMES PanEU v1.0 | 8Gt_Bal | DEU | Final Energy¦Transportation¦Rail¦Liquids¦Petroleum | TWh/yr | 3.5833 |  | 3.3611 | 3.25 | 3.0833 | 3.0833 | 2.7778 | 2.9722 | 2.1389
TIMES PanEU v1.0 | 8Gt_Bal | DEU | Final Energy¦Transportation¦Truck¦Liquids¦Biomass | TWh/yr | 8.5556 |  | 7.9722 | 11.1111 | 15.1667 | 15.3889 | 14.1667 | 6.1667 | 1.0833
TIMES PanEU v1.0 | 8Gt_Bal | DEU | Final Energy¦Transportation¦Truck¦Liquids¦Petroleum | TWh/yr | 183.6944 |  | 198.5833 | 204.0833 | 205.3333 | 128.8889 | 42.9444 | 27.2222 | 33.3889
TIMES PanEU v1.0 | 8Gt_Bal | DEU | Secondary Energy Input¦Efuel¦Electricity | TWh/yr | 0 |  | 0 | 0 | 0 | 0 | 3.9167 | 23.0556 | 25.1111
TIMES PanEU v1.0 | 8Gt_Bal | DEU | Secondary Energy¦Heat¦Other | TWh/yr | 0 |  | 0.11028 | 0.32306 | 9.5792 | 24.5544 | 44.3047 | 63.5103 | 73.9264
TIMES PanEU v1.0 | 8Gt_Bal | DEU | Secondary Energy¦Heat¦Solar | TWh/yr | 0.067222 |  | 0.64944 | 0.64972 | 0.64972 | 7.4472 | 8.2897 | 9.4447 | 12.5
TIMES PanEU v1.0 | 8Gt_Bal | DEU | Emissions¦CH4¦Energy¦Demand¦Industry | Mt CH4/yr | 0.004 |  | 0.003 | 0.002 | 0.002 | 0.002 | 0.002 | 0.001 | 0.001
TIMES PanEU v1.0 | 8Gt_Bal | DEU | Emissions¦CO2¦Energy¦Demand¦Agriculture | Mt CO2/yr | 7.663 |  | 8.649 | 7.093 | 7.704 | 7.6 | 1.232 | 0 | 0.004
TIMES PanEU v1.0 | 8Gt_Bal | DEU | Emissions¦CO2¦Energy¦Supply¦Electricity and Heat | Mt CO2/yr | 267.97 |  | 162.422 | 112.957 | 53.204 | 30.215 | 8.932 | -6.134 | -6.49
TIMES PanEU v1.0 | 8Gt_Bal | DEU | Final Energy¦Agriculture | TWh/yr | 39.3378 |  | 42.0208 | 41.5469 | 38.1686 | 37.7678 | 33.7997 | 33.4222 | 32.6725
TIMES PanEU v1.0 | 8Gt_Bal | DEU | Final Energy¦Bunkers¦Aviation¦Hydrogen | TWh/yr | 0 |  | 0 | 0 | 0 | 0 | 108.6944 | 107.3333 | 105.6667
TIMES PanEU v1.0 | 8Gt_Bal | DEU | Final Energy¦Bunkers¦Hydrogen | TWh/yr | 0 |  | 0 | 0 | 0 | 0 | 108.6944 | 107.3333 | 105.6667
TIMES PanEU v1.0 | 8Gt_Bal | DEU | Final Energy¦Bunkers¦Navigation¦Hydrogen | TWh/yr | 0 |  | 0 | 0 | 0 | 0 | 0 | 0 | 0
TIMES PanEU v1.0 | 8Gt_Bal | DEU | Final Energy¦Commercial¦Heat | TWh/yr | 27.5694 |  | 24.9356 | 29.5539 | 33.0694 | 30.7692 | 22.495 | 20.9264 | 21.4508
TIMES PanEU v1.0 | 8Gt_Bal | DEU | Final Energy¦Commercial¦Hydrogen | TWh/yr | 0 |  | 0 | 0 | 0 | 0 | 0 | 0 | 0
TIMES PanEU v1.0 | 8Gt_Bal | DEU | Final Energy¦Geothermal | TWh/yr | 0 |  | 0 | 0 | 0 | 0 | 0 | 0 | 0
TIMES PanEU v1.0 | 8Gt_Bal | DEU | Final Energy¦Residential and Commercial¦Geothermal | TWh/yr | 0 |  | 0 | 0 | 0 | 0 | 0 | 0 | 0
TIMES PanEU v1.0 | 8Gt_Bal | DEU | Final Energy¦Residential¦Electricity | TWh/yr | 122.3528 |  | 123.0533 | 113.4961 | 107.2281 | 132.3267 | 138.4508 | 145.7167 | 147.8436
TIMES PanEU v1.0 | 8Gt_Bal | DEU | Final Energy¦Residential¦Gases | TWh/yr | 301.9433 |  | 271.2944 | 242.0661 | 211.0375 | 39.1197 | 20.4478 | 14.5208 | 12.2492
TIMES PanEU v1.0 | 8Gt_Bal | DEU | Final Energy¦Residential¦Heat | TWh/yr | 55.5106 |  | 55.1197 | 65.1725 | 68.5622 | 68.2936 | 60.7097 | 60.4139 | 68.5358
TIMES PanEU v1.0 | 8Gt_Bal | DEU | Final Energy¦Residential¦Hydrogen | TWh/yr | 0 |  | 0 | 0 | 0 | 0 | 0 | 0 | 0
TIMES PanEU v1.0 | 8Gt_Bal | DEU | Final Energy¦Residential¦Liquids | TWh/yr | 168.3367 |  | 150.655 | 96.4656 | 66.7347 | 31.3269 | 0.11056 | 0.053889 | 0
TIMES PanEU v1.0 | 8Gt_Bal | DEU | Final Energy¦Residential¦Other | TWh/yr | 4.4206 |  | 6.9436 | 24.9489 | 29.2925 | 47.585 | 45.1425 | 32.6019 | 30.0714
TIMES PanEU v1.0 | 8Gt_Bal | DEU | Final Energy¦Residential¦Solids | TWh/yr | 86.3183 |  | 69.6417 | 60.2717 | 52.9669 | 44.9011 | 41.3778 | 39.1103 | 37.3389
TIMES PanEU v1.0 | 8Gt_Bal | DEU | Final Energy¦Solar | TWh/yr | 13.5517 |  | 20.8694 | 44.7833 | 52.6353 | 69.7956 | 68.8822 | 53.6453 | 50.7886
TIMES PanEU v1.0 | 8Gt_Bal | DEU | Final Energy¦Waste | TWh/yr | 13.7992 |  | 13.8722 | 12.8628 | 8.965 | 14.2114 | 16.53 | 3.6831 | 6.6511
TIMES PanEU v1.0 | 8Gt_Bal | DEU | Primary Energy¦Other | TWh/yr | 9.7269 |  | 13.4333 | 27.3403 | 57.9675 | 160.3575 | 204.4628 | 208.8717 | 205.9475
TIMES PanEU v1.0 | 8Gt_Bal | DEU | Primary Energy¦Waste | TWh/yr | 40.4047 |  | 48.0192 | 45.075 | 35.385 | 46.8608 | 50.5056 | 32.3 | 35.7325
TIMES PanEU v1.0 | 8Gt_Bal | DEU | Secondary Energy¦Electricity¦Ocean | TWh/yr | 0 |  | 0 | 0 | 0 | 0 | 0 | 0 | 0
TIMES PanEU v1.0 | 8Gt_Bal | DEU | Secondary Energy¦Electricity¦Waste | TWh/yr | 5.7256 |  | 8.245 | 8.73 | 9.2633 | 10.0997 | 10.6456 | 10.8653 | 11.3983
TIMES PanEU v1.0 | 8Gt_Bal | DEU | Secondary Energy¦Heat¦Nuclear | TWh/yr | 0 |  | 0 | 0 | 0 | 0 | 0 | 0 | 0
TIMES PanEU v1.0 | 8Gt_Bal | DEU | Secondary Energy¦Heat¦Oil | TWh/yr | 1.4697 |  | 1.0006 | 0.75222 | 0.59361 | 1.3094 | 0.0038889 | 0.0033333 | 0.0013889
TIMES PanEU v1.0 | 8Gt_Bal | DEU | Secondary Energy¦Heat¦Waste | TWh/yr | 10.3825 |  | 10.7269 | 10.0581 | 1.5931 | 7.8922 | 7.9192 | 0.1175 | 0.1175
TIMES PanEU v1.0 | 8Gt_Bal | DEU | Stock¦Transportation¦Bus | million | 0.07 |  | 0.07 | 0.069 | 0.067 | 0.065 | 0.062 | 0.06 | 0.058
TIMES PanEU v1.0 | 8Gt_Bal | DEU | Trade¦Secondary Energy¦Liquids¦Biomass¦Volume | TWh/yr | 10.0556 |  | 10.8611 | 0 | 0 | 31.0833 | 0 | 0 | 0
TIMES PanEU v1.0 | 8Gt_Bal | DEU | Emissions¦Kyoto Gases¦Industry¦KSG | Mt CO2-equiv/yr | 168.782 |  | 156.531 | 117.969 | 99.004 | 88.405 | 77.869 | 14.568 | 17.485
TIMES PanEU v1.0 | 8Gt_Bal | DEU | Carbon Intensity¦Electricity | g CO2/kWh | 351.399 |  | 222.6447 | 174.0082 | 54.1967 | 25.5586 | 7.718 | -8.4499 | -8.1089
TIMES PanEU v1.0 | 8Gt_Bal | DEU | Carbon Intensity¦EndUse | g CO2/kWh | 231.8604 |  | 228.7283 | 219.9712 | 204.2806 | 190.9048 | 151.8552 | 15.1116 | 20.1868
TIMES PanEU v1.0 | 8Gt_Bal | DEU | Final Energy¦Industry excl Non-Energy Use¦Liquids¦Fossil | TWh/yr | 36.1778 |  | 27.4706 | 15.215 | 9.0636 | 5.8283 | 1.2906 | 0.61778 | 0.29861
TIMES PanEU v1.0 | 8Gt_Bal | DEU | Final Energy¦Transportation¦Liquids¦Fossil | TWh/yr | 570.7058 |  | 513.3131 | 445.4586 | 293.0419 | 120.5992 | -0.20917 | 0.018333 | -0.00055556
TIMES PanEU v1.0 | 8Gt_Bal | DEU | Final Energy¦Residential and Commercial¦Liquids¦Fossil | TWh/yr | 240.5908 |  | 210.6883 | 138.7411 | 94.1858 | 52.0944 | 6.7039 | 0.053889 | 0
TIMES PanEU v1.0 | 8Gt_Bal | DEU | Final Energy¦Liquids¦Fossil | TWh/yr | 847.4742 |  | 751.4719 | 599.4144 | 396.2914 | 178.5219 | 7.7856 | 0.69 | 0.29806
TIMES PanEU v1.0 | 8Gt_Bal | DEU | Final Energy¦Industry excl Non-Energy Use¦Gases¦Fossil | TWh/yr | 263.36 |  | 265.7292 | 217.195 | 209.9319 | 182.3536 | 176.5561 | 25.6453 | 21.4828
TIMES PanEU v1.0 | 8Gt_Bal | DEU | Final Energy¦Transportation¦Gases¦Fossil | TWh/yr | 4.2436 |  | 4.4989 | 4.7675 | 17.7758 | 15.0639 | 9.3819 | 0 | 0
TIMES PanEU v1.0 | 8Gt_Bal | DEU | Final Energy¦Residential and Commercial¦Gases¦Fossil | TWh/yr | 411.2361 |  | 369.5581 | 332.7472 | 272.2211 | 55.5531 | 27.7764 | 0 | 0
TIMES PanEU v1.0 | 8Gt_Bal | DEU | Final Energy¦Gases¦Fossil | TWh/yr | 678.84 |  | 639.7861 | 554.7097 | 499.9289 | 252.9706 | 213.7142 | 25.6431 | 21.4997
TIMES PanEU v1.0 | 8Gt_Bal | DEU | Share¦Gases¦Fossil | % | 1 |  | 1 | 0.99819 | 0.96122 | 0.95036 | 0.98922 | 0.85895 | 0.80591
TIMES PanEU v1.0 | 8Gt_Bal | DEU | Share¦Liquids¦Fossil | % | 0.96891 |  | 0.93644 | 0.90697 | 0.85188 | 0.77441 | 0.031329 | 0.0027544 | 0.0012863
TIMES PanEU v1.0 | 8Gt_Bal | DEU | Secondary Energy¦Electricity¦Non-RE | TWh/yr | 392.8716 |  | 273.7304 | 147.2416 | 92.4386 | 46.1434 | 11.1649 | 6.26 | 6.1981
TIMES PanEU v1.0 | 8Gt_Bal | DEU | Secondary Energy¦Heat¦Fossil | TWh/yr | 102.9815 |  | 97.5753 | 80.1593 | 73.4982 | 38.2369 | 0.33261 | 0.10499 | 1.7865e-06
TIMES PanEU v1.0 | 8Gt_Bal | DEU | Share¦Electricity¦Non-RE | % | 0.59738 |  | 0.47885 | 0.30982 | 0.16962 | 0.080889 | 0.017179 | 0.0085043 | 0.0076756
TIMES PanEU v1.0 | 8Gt_Bal | DEU | Share¦Heat¦Fossil | % | 0.81087 |  | 0.80787 | 0.59902 | 0.56715 | 0.30907 | 0.0027024 | 0.00069694 | 1.0346e-08
TIMES PanEU v1.0 | 8Gt_Bal | DEU | Secondary Energy¦Electricity¦Gas¦Fossil | TWh/yr | 65.7783 |  | 65.2969 | 56.952 | 64.8832 | 30.5998 | 11.1513 | 6.2599 | 6.1981
TIMES PanEU v1.0 | 8Gt_Bal | DEU | Secondary Energy¦Electricity¦Gas¦EFuel | TWh/yr | 0 |  | 0 | 0.10355 | 2.6174 | 1.5983 | 0.12151 | 1.0279 | 1.4927
TIMES PanEU v1.0 | 8Gt_Bal | DEU | Final Energy w/ Feedstocks¦Liquids¦Efuel | TWh/yr | 0 | 0 | 0 | 0 | 46.6486 | 76.3675 | 202.0189 | 197.0175 | 185.4558
TIMES PanEU v1.0 | 8Gt_Bal | DEU | Final Energy w/ Feedstocks¦Liquids¦Biomass | TWh/yr | 30.2297 | 0 | 65.8986 | 98.7611 | 76.7158 | 38.6856 | 32.7294 | 7.5561 | 2.0825
TIMES PanEU v1.0 | 8Gt_Bal | DEU | Final Energy w/ Feedstocks¦Liquids¦Fossil | TWh/yr | 847.4742 | 0 | 751.4719 | 599.4144 | 396.2914 | 178.5219 | 7.7856 | 0.69 | 0.29806
TIMES PanEU v1.0 | 8Gt_Bal | DEU | Final Energy w/ Feedstocks¦Solids¦Coal | TWh/yr | 118.1122 | 0 | 91.1517 | 60.9847 | 43.8219 | 43.6964 | 35.1778 | 0.052222 | 0.045833
TIMES PanEU v1.0 | 8Gt_Bal | DEU | Final Energy w/ Feedstocks¦Solids¦Biomass | TWh/yr | 117.5789 | 0 | 105.6753 | 106.0697 | 92.5289 | 78.8286 | 73.8517 | 95.6203 | 77.0736
TIMES PanEU v1.0 | 8Gt_Bal | DEU | Final Energy w/ Feedstocks¦Hydrogen | TWh/yr | 2.8536 | 0 | 3.1703 | 3.4103 | 4.0383 | 7.0742 | 13.4097 | 14.7958 | 17.4447
TIMES PanEU v1.0 | 8Gt_Bal | DEU | Final Energy w/ Feedstocks¦Gases¦Efuel | TWh/yr | 0 | 0 | 0 | 0 | 0 | 11.3433 | 6.5597 | 64.2836 | 31.1922
TIMES PanEU v1.0 | 8Gt_Bal | DEU | Final Energy w/ Feedstocks¦Gases¦Biomass | TWh/yr | 0 | 0 | 0 | 1.0772 | 22.1153 | 14.6639 | 2.48 | 4.2111 | 5.1739
TIMES PanEU v1.0 | 8Gt_Bal | DEU | Final Energy w/ Feedstocks¦Gases¦Fossil | TWh/yr | 678.84 | 0 | 639.7861 | 554.7097 | 499.9289 | 252.9706 | 213.7142 | 25.6431 | 21.4997
TIMES PanEU v1.0 | 8Gt_Bal | DEU | Final Energy w/ Feedstocks¦Heat | TWh/yr | 113.9819 | 0 | 110.0875 | 123.1244 | 128.3956 | 125.6989 | 110.3156 | 135.3931 | 150.7686
TIMES PanEU v1.0 | 8Gt_Bal | DEU | Final Energy w/ Feedstocks¦Heat¦RE | TWh/yr | 21.5575 | 0 | 21.1508 | 49.3702 | 55.5765 | 86.8488 | 110.0174 | 135.2987 | 150.7686
TIMES PanEU v1.0 | 8Gt_Bal | DEU | Final Energy w/ Feedstocks¦Heat¦Fossil | TWh/yr | 92.4245 |  | 88.9367 | 73.7542 | 72.819 | 38.8501 | 0.29812 | 0.09436 | 1.5599e-06
TIMES PanEU v1.0 | 8Gt_Bal | DEU | Final Energy w/ Feedstocks¦Electricity | TWh/yr | 508.0492 | 0 | 495.5292 | 473.4708 | 467.4028 | 572.5394 | 629.0017 | 693.725 | 725.0436
TIMES PanEU v1.0 | 8Gt_Bal | DEU | Final Energy w/ Feedstocks¦Electricity¦RE | TWh/yr | 204.5516 | 0 | 258.247 | 326.7779 | 388.1197 | 526.2273 | 618.196 | 687.8254 | 719.4785
TIMES PanEU v1.0 | 8Gt_Bal | DEU | Final Energy w/ Feedstocks¦Electricity¦Non-RE | TWh/yr | 303.4975 | 0 | 237.2821 | 146.6929 | 79.2831 | 46.3121 | 10.8057 | 5.8996 | 5.5652
TIMES PanEU v1.0 | 8Gt_Bal | DEU | Final Energy w/ Feedstocks | TWh/yr | 2769.2306 | 0 | 2575.3489 | 2329.4844 | 2039.9769 | 1666.5956 | 1419.9739 | 1289.9744 | 1266.1681
TIMES PanEU v1.0 | 8Gt_Bal | DEU | Final Energy w/ Feedstocks¦Non-Electric¦RE | TWh/yr | 172.2197 | 0 | 195.895 | 258.6886 | 297.6235 | 313.8118 | 441.0669 | 518.7831 | 469.1914
TIMES PanEU v1.0 | 8Gt_Bal | DEU | Final Energy w/ Feedstocks¦Non-Electric¦Non-RE | TWh/yr | 1736.8508 |  | 1571.3464 | 1288.8631 | 1012.8613 | 514.039 | 256.9756 | 26.4796 | 21.8436
TIMES PanEU v1.0 | 8Gt_Bal | DEU | Stock¦Transportation¦LDV¦Electric | million | 0.5 |  | 3.1 | 6.8 | 24.6 | 41.5 | 50.2 | 51.3 | 51.5
TIMES PanEU v1.0 | 8Gt_Bal | DEU | Secondary Energy¦Electricity w/ Trade | TWh/yr | 606.6411 |  | 565.2492 | 513.3364 | 533.2161 | 609.5711 | 695.1489 | 783.7214 | 857.5042
TIMES PanEU v1.0 | 8Gt_Bal | DEU | Secondary Energy¦Electricity¦Wind+Solar | TWh/yr | 117.4436 |  | 187.8986 | 269.0975 | 345.3964 | 468.1269 | 590.2736 | 664.6219 | 715.8317
TIMES PanEU v1.0 | 8Gt_Bal | DEU | Final Energy Share¦Electricity | % | 17.4922 |  | 18.2047 | 19.0477 | 21.1861 | 31.206 | 39.5529 | 47.5379 | 50.5521
TIMES PanEU v1.0 | 8Gt_Bal | DEU | Final Energy Share¦Hydrogen | % | 0.09825 |  | 0.11647 | 0.1372 | 0.18305 | 0.38557 | 0.84323 | 1.0139 | 1.2163
TIMES PanEU v1.0 | 8Gt_Bal | DEU | Final Energy Share¦Hydrogen+EFuel | % | 0.09825 |  | 0.11647 | 0.1372 | 2.2975 | 5.1662 | 13.9591 | 18.9197 | 16.3216
TIMES PanEU v1.0 | 8Gt_SynF | DEU | Emissions¦CO2¦Energy¦Demand¦Transportation | Mt CO2/yr | 161.14 |  | 148.486 | 129.525 | 83.227 | 47.455 | 1.727 | 0 | 0
TIMES PanEU v1.0 | 8Gt_SynF | DEU | Energy Service¦Transportation¦Freight | bn tkm/yr | 626.8 |  | 671.3 | 715.3 | 762.3 | 809.3 | 830.3 | 851.3 | 872.3
TIMES PanEU v1.0 | 8Gt_SynF | DEU | Energy Service¦Transportation¦Freight¦Domestic Navigation | bn tkm/yr | 55.3 |  | 55.3 | 55.3 | 55.3 | 55.3 | 55.3 | 55.3 | 55.3
TIMES PanEU v1.0 | 8Gt_SynF | DEU | Energy Service¦Transportation¦Freight¦Rail | bn tkm/yr | 114.5 |  | 119 | 129 | 140 | 138 | 138 | 138 | 138
TIMES PanEU v1.0 | 8Gt_SynF | DEU | Energy Service¦Transportation¦Freight¦Road | bn tkm/yr | 457 |  | 497 | 531 | 567 | 616 | 637 | 658 | 679
TIMES PanEU v1.0 | 8Gt_SynF | DEU | Energy Service¦Transportation¦Passenger | bn pkm/yr | 1126.3 |  | 1186 | 1213 | 1236 | 1262 | 1260 | 1258 | 1256
TIMES PanEU v1.0 | 8Gt_SynF | DEU | Energy Service¦Transportation¦Passenger¦Domestic Aviation | bn pkm/yr | 36.1 |  | 39.2 | 42 | 45 | 45.5 | 46.1 | 45.4 | 44.7
TIMES PanEU v1.0 | 8Gt_SynF | DEU | Energy Service¦Transportation¦Passenger¦Rail | bn pkm/yr | 109.2 |  | 114 | 117 | 119 | 120 | 120 | 120 | 120
TIMES PanEU v1.0 | 8Gt_SynF | DEU | Energy Service¦Transportation¦Passenger¦Road | bn pkm/yr | 1017.1 |  | 1072 | 1096 | 1117 | 1142 | 1140 | 1138 | 1136
TIMES PanEU v1.0 | 8Gt_SynF | DEU | Energy Service¦Transportation¦Passenger¦Road¦2W and 3W | bn pkm/yr | 21.7 |  | 23 | 23 | 24 | 25 | 25 | 25 | 25
TIMES PanEU v1.0 | 8Gt_SynF | DEU | Energy Service¦Transportation¦Passenger¦Road¦Bus | bn pkm/yr | 63.7 |  | 64 | 63 | 61 | 59 | 57 | 55 | 53
TIMES PanEU v1.0 | 8Gt_SynF | DEU | Energy Service¦Transportation¦Passenger¦Road¦LDV | bn pkm/yr | 931.7 |  | 985 | 1010 | 1032 | 1058 | 1058 | 1058 | 1058
TIMES PanEU v1.0 | 8Gt_SynF | DEU | Final Energy¦Transportation | TWh/yr | 619.7083 |  | 605.1658 | 581.4158 | 516.2525 | 427.2617 | 348.3472 | 342.6011 | 351.4397
TIMES PanEU v1.0 | 8Gt_SynF | DEU | Final Energy¦Transportation¦Bus | TWh/yr | 9.7222 |  | 10.3333 | 9.8056 | 8.9722 | 8.4722 | 7.5 | 7.1389 | 7.3611
TIMES PanEU v1.0 | 8Gt_SynF | DEU | Final Energy¦Transportation¦Bus¦Electricity | TWh/yr | 0 |  | 0 | 0 | 0 | 0 | 0.44444 | 0.44444 | 0
TIMES PanEU v1.0 | 8Gt_SynF | DEU | Final Energy¦Transportation¦Bus¦Gases | TWh/yr | 0.027778 |  | 0.027778 | 0.027778 | 0.027778 | 0 | 0.027778 | 0 | 0
TIMES PanEU v1.0 | 8Gt_SynF | DEU | Final Energy¦Transportation¦Bus¦Hydrogen | TWh/yr | 0 |  | 0 | 0 | 0 | 0 | 0 | 0 | 0
TIMES PanEU v1.0 | 8Gt_SynF | DEU | Final Energy¦Transportation¦Bus¦Liquids | TWh/yr | 9.6944 |  | 10.3056 | 9.7778 | 8.9444 | 8.4722 | 7.0278 | 6.6944 | 7.3611
TIMES PanEU v1.0 | 8Gt_SynF | DEU | Final Energy¦Transportation¦Domestic Aviation | TWh/yr | 10.0278 |  | 10.8889 | 11.3611 | 12.2222 | 12.3333 | 12.5556 | 12.3611 | 12.1667
TIMES PanEU v1.0 | 8Gt_SynF | DEU | Final Energy¦Transportation¦Domestic Navigation | TWh/yr | 3.25 |  | 3.3056 | 3.3889 | 3.4444 | 3.4444 | 3.4444 | 3.3889 | 3.3611
TIMES PanEU v1.0 | 8Gt_SynF | DEU | Final Energy¦Transportation¦Electricity | TWh/yr | 15.3767 |  | 22.2753 | 32.1869 | 78.0678 | 164.6806 | 230.1231 | 227.6492 | 213.7167
TIMES PanEU v1.0 | 8Gt_SynF | DEU | Final Energy¦Transportation¦Gases | TWh/yr | 4.2436 |  | 4.5281 | 4.7675 | 17.7853 | 15.0669 | 9.4078 | 0.085278 | 0.034167
TIMES PanEU v1.0 | 8Gt_SynF | DEU | Final Energy¦Transportation¦Hydrogen | TWh/yr | 0 |  | 0 | 0 | 0 | 0 | 0 | 0 | 0
TIMES PanEU v1.0 | 8Gt_SynF | DEU | Final Energy¦Transportation¦LDV | TWh/yr | 386.0278 |  | 355.3056 | 321.4444 | 246.6389 | 186.6389 | 151.1111 | 139.5278 | 134.9444
TIMES PanEU v1.0 | 8Gt_SynF | DEU | Final Energy¦Transportation¦LDV¦Electricity | TWh/yr | 1.0833 |  | 7.5278 | 17.0556 | 62.1389 | 107.1944 | 130.25 | 131.1667 | 127.3889
TIMES PanEU v1.0 | 8Gt_SynF | DEU | Final Energy¦Transportation¦LDV¦Gases | TWh/yr | 3.6389 |  | 3.8889 | 4.1111 | 17.3056 | 14.6389 | 8.8889 | 0 | 0
TIMES PanEU v1.0 | 8Gt_SynF | DEU | Final Energy¦Transportation¦LDV¦Hydrogen | TWh/yr | 0 |  | 0 | 0 | 0 | 0 | 0 | 0 | 0
TIMES PanEU v1.0 | 8Gt_SynF | DEU | Final Energy¦Transportation¦LDV¦Liquids | TWh/yr | 381.3056 |  | 343.8889 | 300.2778 | 167.1944 | 64.8056 | 11.9722 | 8.3611 | 7.5556
TIMES PanEU v1.0 | 8Gt_SynF | DEU | Final Energy¦Transportation¦Liquids | TWh/yr | 600.0881 |  | 578.3625 | 544.4614 | 420.3994 | 247.5142 | 108.8164 | 114.8667 | 137.6889
TIMES PanEU v1.0 | 8Gt_SynF | DEU | Final Energy¦Transportation¦Liquids¦Efuel | TWh/yr | 0 |  | 0 | 0 | 95.74 | 87.1558 | 81.3983 | 94.6839 | 122.8672
TIMES PanEU v1.0 | 8Gt_SynF | DEU | Final Energy¦Transportation¦Rail | TWh/yr | 17.8611 |  | 18.0556 | 18.1667 | 17.9722 | 18.0278 | 18.0278 | 18.0278 | 17.9167
TIMES PanEU v1.0 | 8Gt_SynF | DEU | Final Energy¦Transportation¦Rail¦Electricity | TWh/yr | 14.2778 |  | 14.6667 | 14.9167 | 14.8889 | 14.9444 | 14.9444 | 15.0556 | 15.7222
TIMES PanEU v1.0 | 8Gt_SynF | DEU | Final Energy¦Transportation¦Rail¦Liquids | TWh/yr | 3.5833 |  | 3.3889 | 3.25 | 3.0833 | 3.0833 | 3.0833 | 2.9722 | 2.1944
TIMES PanEU v1.0 | 8Gt_SynF | DEU | Final Energy¦Transportation¦Truck | TWh/yr | 192.8333 |  | 207.2778 | 217.1667 | 226.9722 | 198.3889 | 155.75 | 162.1667 | 175.6389
TIMES PanEU v1.0 | 8Gt_SynF | DEU | Final Energy¦Transportation¦Truck¦Electricity | TWh/yr | 0 |  | 0.083333 | 0.22222 | 1.0278 | 42.5556 | 84.4722 | 81 | 70.5833
TIMES PanEU v1.0 | 8Gt_SynF | DEU | Final Energy¦Transportation¦Truck¦Gases | TWh/yr | 0.58333 |  | 0.61111 | 0.61111 | 0.44444 | 0.41667 | 0.5 | 0.083333 | 0.027778
TIMES PanEU v1.0 | 8Gt_SynF | DEU | Final Energy¦Transportation¦Truck¦Hydrogen | TWh/yr | 0 |  | 0 | 0 | 0 | 0 | 0 | 0 | 0
TIMES PanEU v1.0 | 8Gt_SynF | DEU | Final Energy¦Transportation¦Truck¦Liquids | TWh/yr | 192.25 |  | 206.5833 | 216.3333 | 225.5 | 155.4167 | 70.7778 | 81.0833 | 105.0278
TIMES PanEU v1.0 | 8Gt_SynF | DEU | Stock¦Transportation¦LDV | million | 42 |  | 42.7 | 43.9 | 47.6 | 50.9 | 52 | 51.8 | 51.9
TIMES PanEU v1.0 | 8Gt_SynF | DEU | Stock¦Transportation¦LDV¦BEV | million | 0 |  | 0.4 | 3.3 | 16.2 | 34.8 | 46.5 | 51.3 | 51.5
TIMES PanEU v1.0 | 8Gt_SynF | DEU | Stock¦Transportation¦LDV¦FCEV | million | 0 |  | 0 | 0 | 0 | 0 | 0 | 0 | 0
TIMES PanEU v1.0 | 8Gt_SynF | DEU | Stock¦Transportation¦LDV¦ICE | million | 41.5 |  | 39.6 | 37.1 | 23 | 9.4 | 1.8 | 0.5 | 0.4
TIMES PanEU v1.0 | 8Gt_SynF | DEU | Stock¦Transportation¦LDV¦PHEV | million | 0.5 |  | 2.7 | 3.5 | 8.4 | 6.7 | 3.7 | 0 | 0
TIMES PanEU v1.0 | 8Gt_SynF | DEU | Stock¦Transportation¦Truck | million | 4.34 |  | 4.5 | 4.71 | 4.9 | 5.28 | 5.4 | 5.58 | 5.75
TIMES PanEU v1.0 | 8Gt_SynF | DEU | Stock¦Transportation¦Truck¦BEV | million | 0 |  | 0 | 0.03 | 0.2 | 0.94 | 1.63 | 2.11 | 2.23
TIMES PanEU v1.0 | 8Gt_SynF | DEU | Stock¦Transportation¦Truck¦FCEV | million | 0 |  | 0 | 0 | 0 | 0 | 0 | 0 | 0
TIMES PanEU v1.0 | 8Gt_SynF | DEU | Stock¦Transportation¦Truck¦ICE | million | 4.34 |  | 4.5 | 4.68 | 4.7 | 4.34 | 3.77 | 3.47 | 3.52
TIMES PanEU v1.0 | 8Gt_SynF | DEU | Capacity¦Electricity | GW | 214.703 |  | 228.882 | 250.664 | 268.128 | 346.675 | 447.158 | 498.084 | 552.279
TIMES PanEU v1.0 | 8Gt_SynF | DEU | Capacity¦Electricity¦Biomass | GW | 11.588 |  | 11.168 | 12.572 | 11.358 | 11.721 | 10.493 | 7.631 | 7.651
TIMES PanEU v1.0 | 8Gt_SynF | DEU | Capacity¦Electricity¦Biomass¦w/ CCS | GW | 0 |  | 0 | 0 | 0 | 0.543 | 1.166 | 2.914 | 3.035
TIMES PanEU v1.0 | 8Gt_SynF | DEU | Capacity¦Electricity¦Biomass¦w/o CCS | GW | 11.588 |  | 11.168 | 12.572 | 11.358 | 11.178 | 9.327 | 4.717 | 4.616
TIMES PanEU v1.0 | 8Gt_SynF | DEU | Capacity¦Electricity¦Coal¦Hard Coal | GW | 28.139 |  | 21.924 | 20.986 | 14.535 | 7.922 | 0 | 0 | 0
TIMES PanEU v1.0 | 8Gt_SynF | DEU | Capacity¦Electricity¦Coal¦Lignite | GW | 21.876 |  | 18.925 | 16.679 | 12.86 | 4.836 | 0 | 0 | 0
TIMES PanEU v1.0 | 8Gt_SynF | DEU | Capacity¦Electricity¦Gas | GW | 29.795 |  | 28.637 | 30.432 | 34.389 | 65.821 | 88.279 | 93.718 | 100.006
TIMES PanEU v1.0 | 8Gt_SynF | DEU | Capacity¦Electricity¦Geothermal | GW | 0.025 |  | 0.212 | 0.219 | 0.566 | 1.184 | 2.024 | 2.573 | 2.969
TIMES PanEU v1.0 | 8Gt_SynF | DEU | Capacity¦Electricity¦Hydro | GW | 11.698 |  | 11.994 | 11.995 | 12.23 | 12.247 | 12.264 | 12.281 | 12.298
TIMES PanEU v1.0 | 8Gt_SynF | DEU | Capacity¦Electricity¦Nuclear | GW | 11.411 |  | 8.097 | 0 | 0 | 0 | 0 | 0 | 0
TIMES PanEU v1.0 | 8Gt_SynF | DEU | Capacity¦Electricity¦Oil | GW | 3.995 |  | 2.751 | 2.66 | 2.534 | 2.207 | 1.917 | 0.782 | 0.019
TIMES PanEU v1.0 | 8Gt_SynF | DEU | Capacity¦Electricity¦Solar | GW | 43.02 |  | 52.757 | 67.685 | 81.257 | 126.601 | 206.136 | 252.697 | 299.223
TIMES PanEU v1.0 | 8Gt_SynF | DEU | Capacity¦Electricity¦Solar¦PV | GW | 43.02 |  | 52.757 | 67.685 | 81.257 | 126.601 | 206.136 | 252.697 | 299.223
TIMES PanEU v1.0 | 8Gt_SynF | DEU | Capacity¦Electricity¦Storage Converter | GW | 0.51 |  | 0.524 | 0.569 | 0.57 | 0.249 | 0.249 | 0.25 | 0.251
TIMES PanEU v1.0 | 8Gt_SynF | DEU | Capacity¦Electricity¦Wind | GW | 44.286 |  | 63.412 | 78.385 | 89.321 | 105.378 | 117.287 | 119.643 | 121.352
TIMES PanEU v1.0 | 8Gt_SynF | DEU | Emissions¦CO2¦Energy¦Supply¦Electricity | Mt CO2/yr | 231.091 |  | 127.066 | 81.258 | 30.399 | 14.806 | 2.453 | -12.256 | -10.947
TIMES PanEU v1.0 | 8Gt_SynF | DEU | Secondary Energy¦Electricity | TWh/yr | 656.4358 |  | 570.7753 | 474.7428 | 555.8517 | 573.8739 | 650.7447 | 732.2131 | 767.3886
TIMES PanEU v1.0 | 8Gt_SynF | DEU | Secondary Energy¦Electricity¦Biomass | TWh/yr | 54.9264 |  | 57.6492 | 56.3508 | 52.6356 | 50.3108 | 41.6239 | 34.7906 | 37.0286
TIMES PanEU v1.0 | 8Gt_SynF | DEU | Secondary Energy¦Electricity¦Biomass¦w/ CCS | TWh/yr | 0 |  | 0 | 0 | 0 | 3.2703 | 6.315 | 19.2672 | 20.1586
TIMES PanEU v1.0 | 8Gt_SynF | DEU | Secondary Energy¦Electricity¦Biomass¦w/o CCS | TWh/yr | 54.9264 |  | 57.6492 | 56.3508 | 52.6356 | 47.0406 | 35.3089 | 15.5233 | 16.87
TIMES PanEU v1.0 | 8Gt_SynF | DEU | Secondary Energy¦Electricity¦Coal | TWh/yr | 250.8614 |  | 134.6878 | 78.7561 | 24.1281 | 12.1758 | 0 | 0 | 0
TIMES PanEU v1.0 | 8Gt_SynF | DEU | Secondary Energy¦Electricity¦Coal¦Hard Coal | TWh/yr | 110.3058 |  | 50.0053 | 30.2981 | 20.5619 | 9.9669 | 0 | 0 | 0
TIMES PanEU v1.0 | 8Gt_SynF | DEU | Secondary Energy¦Electricity¦Coal¦Lignite | TWh/yr | 140.5556 |  | 84.6825 | 48.4581 | 3.5661 | 2.2089 | 0 | 0 | 0
TIMES PanEU v1.0 | 8Gt_SynF | DEU | Secondary Energy¦Electricity¦Fossil | TWh/yr | 391.9358 |  | 273.4606 | 142.4831 | 99.0925 | 51.3094 | 13.4617 | 55.095 | 45.9608
TIMES PanEU v1.0 | 8Gt_SynF | DEU | Secondary Energy¦Electricity¦Gas | TWh/yr | 65.8425 |  | 64.3922 | 54.1872 | 69.0022 | 33.7314 | 12.9939 | 55.0269 | 45.9594
TIMES PanEU v1.0 | 8Gt_SynF | DEU | Secondary Energy¦Electricity¦Geothermal | TWh/yr | 0.13306 |  | 1.1142 | 1.1489 | 2.9733 | 6.2233 | 10.6389 | 13.5208 | 15.6044
TIMES PanEU v1.0 | 8Gt_SynF | DEU | Secondary Energy¦Electricity¦Hydro | TWh/yr | 17.8442 |  | 18.7072 | 18.7078 | 19.7325 | 19.8167 | 19.9 | 19.8997 | 19.9006
TIMES PanEU v1.0 | 8Gt_SynF | DEU | Secondary Energy¦Electricity¦Nuclear | TWh/yr | 65.9753 |  | 64.9775 | 0 | 0 | 0 | 0 | 0 | 0
TIMES PanEU v1.0 | 8Gt_SynF | DEU | Secondary Energy¦Electricity¦Oil | TWh/yr | 9.2567 |  | 9.4031 | 9.5397 | 5.9622 | 5.4022 | 0.46778 | 0.068056 | 0.0013889
TIMES PanEU v1.0 | 8Gt_SynF | DEU | Secondary Energy¦Electricity¦Solar | TWh/yr | 38.5825 |  | 49.9992 | 74.0983 | 94.9978 | 150.0022 | 233.2761 | 276.0508 | 312.755
TIMES PanEU v1.0 | 8Gt_SynF | DEU | Secondary Energy¦Electricity¦Solar¦PV | TWh/yr | 38.5825 |  | 49.9992 | 74.0983 | 94.9978 | 150.0022 | 233.2761 | 276.0508 | 312.755
TIMES PanEU v1.0 | 8Gt_SynF | DEU | Secondary Energy¦Electricity¦Storage | TWh/yr | 0.66444 |  | 0.66722 | 0.69361 | 0.08 | 0.00027778 | 0.00027778 | 0 | 0.00027778
TIMES PanEU v1.0 | 8Gt_SynF | DEU | Secondary Energy¦Electricity¦Wind | TWh/yr | 78.8611 |  | 137.8994 | 194.9989 | 250.3983 | 310.9717 | 353.4239 | 357.9125 | 363.045
TIMES PanEU v1.0 | 8Gt_SynF | DEU | Capacity¦Electricity¦Wind¦Offshore | GW | 0 |  | 7.698 | 10.898 | 20.248 | 34.937 | 46.191 | 46.624 | 46.624
TIMES PanEU v1.0 | 8Gt_SynF | DEU | Capacity¦Electricity¦Wind¦Onshore | GW | 44.286 |  | 55.714 | 67.486 | 69.073 | 70.441 | 71.096 | 73.019 | 74.728
TIMES PanEU v1.0 | 8Gt_SynF | DEU | Secondary Energy¦Electricity¦Wind¦Offshore | TWh/yr | 0 |  | 29.7997 | 42.5994 | 79.9992 | 138.7503 | 178.4247 | 179.9831 | 179.9833
TIMES PanEU v1.0 | 8Gt_SynF | DEU | Secondary Energy¦Electricity¦Wind¦Onshore | TWh/yr | 78.8611 |  | 108.0997 | 152.3994 | 170.3992 | 172.2214 | 174.9992 | 177.9294 | 183.0617
TIMES PanEU v1.0 | 8Gt_SynF | DEU | Emissions¦CO2¦Energy¦Demand¦Industry | Mt CO2/yr | 104.172 |  | 98.911 | 78.56 | 67.409 | 60.856 | 55.779 | 6.045 | 5.854
TIMES PanEU v1.0 | 8Gt_SynF | DEU | Emissions¦CO2¦Energy¦Demand¦Industry¦Chemicals | Mt CO2/yr | 32.341 |  | 31.809 | 29.891 | 29.106 | 28.657 | 28.688 | 13.646 | 12.444
TIMES PanEU v1.0 | 8Gt_SynF | DEU | Emissions¦CO2¦Energy¦Demand¦Industry¦Food and Tobacco | Mt CO2/yr | 7.932 |  | 7.47 | 5.099 | 4.703 | 4.445 | 4.107 | 3.627 | 3.156
TIMES PanEU v1.0 | 8Gt_SynF | DEU | Emissions¦CO2¦Energy¦Demand¦Industry¦Non-Ferrous Metals | Mt CO2/yr | 3.243 |  | 3.005 | 2.73 | 2.56 | 2.327 | 2.04 | 1.542 | 1.444
TIMES PanEU v1.0 | 8Gt_SynF | DEU | Emissions¦CO2¦Energy¦Demand¦Industry¦Non-Metallic Minerals | Mt CO2/yr | 36.956 |  | 33.647 | 32.982 | 22.04 | 23.137 | 21.121 | 12.355 | 11.874
TIMES PanEU v1.0 | 8Gt_SynF | DEU | Emissions¦CO2¦Energy¦Demand¦Industry¦other Industries | Mt CO2/yr | 16.512 |  | 17.534 | 17.167 | 16.476 | 14.587 | 12.88 | 13.324 | 12.817
TIMES PanEU v1.0 | 8Gt_SynF | DEU | Emissions¦CO2¦Energy¦Demand¦Industry¦Pulp and Paper | Mt CO2/yr | 6.834 |  | 6.894 | 5.407 | 5.646 | 5.558 | 5.874 | 4.686 | 4.545
TIMES PanEU v1.0 | 8Gt_SynF | DEU | Emissions¦CO2¦Energy¦Demand¦Industry¦Steel | Mt CO2/yr | 44.687 |  | 35.985 | 13.224 | 8.611 | 3.746 | 0 | 0 | 0
TIMES PanEU v1.0 | 8Gt_SynF | DEU | Emissions¦CO2¦Industrial Processes | Mt CO2/yr | 63.687 |  | 56.245 | 37.672 | 30.451 | 25.639 | 20.859 | 4.725 | 4.06
TIMES PanEU v1.0 | 8Gt_SynF | DEU | Final Energy¦Industry | TWh/yr | 1052.7222 |  | 958.9428 | 840.4761 | 715.3 | 639.1461 | 575.1794 | 599.8903 | 583.9219
TIMES PanEU v1.0 | 8Gt_SynF | DEU | Final Energy¦Industry excl Non-Energy Use | TWh/yr | 727.9619 |  | 681.1061 | 589.5728 | 513.7681 | 450.4428 | 413.5025 | 412.2214 | 414.3225
TIMES PanEU v1.0 | 8Gt_SynF | DEU | Final Energy¦Industry excl Non-Energy Use¦Chemicals | TWh/yr | 151.4739 |  | 149.7731 | 147.9725 | 136.4986 | 125.0914 | 117.4544 | 111.6578 | 109.1503
TIMES PanEU v1.0 | 8Gt_SynF | DEU | Final Energy¦Industry excl Non-Energy Use¦Chemicals¦Electricity | TWh/yr | 54.7983 |  | 57.0597 | 56.7169 | 49.3364 | 47.1011 | 42.8617 | 45.6939 | 45.7539
TIMES PanEU v1.0 | 8Gt_SynF | DEU | Final Energy¦Industry excl Non-Energy Use¦Chemicals¦Gases | TWh/yr | 60.2697 |  | 60.1706 | 53.9842 | 50.1411 | 50.6644 | 51.3625 | 44.5767 | 43.395
TIMES PanEU v1.0 | 8Gt_SynF | DEU | Final Energy¦Industry excl Non-Energy Use¦Chemicals¦Gases¦Natural Gas | TWh/yr | 60.2697 |  | 60.1706 | 53.9842 | 50.1411 | 50.6644 | 51.3625 | 44.5767 | 43.395
TIMES PanEU v1.0 | 8Gt_SynF | DEU | Final Energy¦Industry excl Non-Energy Use¦Chemicals¦Heat | TWh/yr | 15.0711 |  | 14.5647 | 13.0925 | 14.7053 | 10.3575 | 6.0575 | 12.7539 | 10.3497
TIMES PanEU v1.0 | 8Gt_SynF | DEU | Final Energy¦Industry excl Non-Energy Use¦Chemicals¦Liquids | TWh/yr | 0.33167 |  | 0.12611 | 0.1025 | 0.025556 | 0.0058333 | 0 | 0 | 0
TIMES PanEU v1.0 | 8Gt_SynF | DEU | Final Energy¦Industry excl Non-Energy Use¦Chemicals¦Liquids¦Petroleum | TWh/yr | 0.33167 |  | 0.12611 | 0.1025 | 0.025556 | 0.0058333 | 0 | 0 | 0
TIMES PanEU v1.0 | 8Gt_SynF | DEU | Final Energy¦Industry excl Non-Energy Use¦Chemicals¦Other | TWh/yr | 7.4317 |  | 4.2386 | 12.8053 | 10.8492 | 3.1378 | 2.3353 | 6.1447 | 6.7536
TIMES PanEU v1.0 | 8Gt_SynF | DEU | Final Energy¦Industry excl Non-Energy Use¦Chemicals¦Solids | TWh/yr | 8.0122 |  | 8.0467 | 5.3164 | 7.0869 | 6.4811 | 5.7853 | 0 | 0
TIMES PanEU v1.0 | 8Gt_SynF | DEU | Final Energy¦Industry excl Non-Energy Use¦Chemicals¦Solids¦Coal | TWh/yr | 8.0122 |  | 8.0467 | 5.3164 | 7.0869 | 6.4811 | 5.7853 | 0 | 0
TIMES PanEU v1.0 | 8Gt_SynF | DEU | Final Energy¦Industry excl Non-Energy Use¦Chemicals¦Waste | TWh/yr | 5.5592 |  | 5.5669 | 5.9547 | 4.3544 | 7.3436 | 9.0517 | 2.4883 | 2.8981
TIMES PanEU v1.0 | 8Gt_SynF | DEU | Final Energy¦Industry excl Non-Energy Use¦Electricity | TWh/yr | 236.3042 |  | 225.4008 | 211.0461 | 170.2328 | 154.4014 | 131.6717 | 162.4614 | 162.4319
TIMES PanEU v1.0 | 8Gt_SynF | DEU | Final Energy¦Industry excl Non-Energy Use¦Food and Tobacco | TWh/yr | 59.7022 |  | 57.9478 | 52.0392 | 45.3697 | 43.0433 | 42.5114 | 41.9961 | 43.5503
TIMES PanEU v1.0 | 8Gt_SynF | DEU | Final Energy¦Industry excl Non-Energy Use¦Food and Tobacco¦Electricity | TWh/yr | 17.3394 |  | 18.2456 | 20.8128 | 16.1047 | 14.2056 | 14.3064 | 14.4486 | 16.3353
TIMES PanEU v1.0 | 8Gt_SynF | DEU | Final Energy¦Industry excl Non-Energy Use¦Food and Tobacco¦Gases | TWh/yr | 32.6014 |  | 32.8994 | 24.6272 | 23.1181 | 20.1403 | 18.5314 | 17.9925 | 15.6544
TIMES PanEU v1.0 | 8Gt_SynF | DEU | Final Energy¦Industry excl Non-Energy Use¦Food and Tobacco¦Gases¦Natural Gas | TWh/yr | 32.6014 |  | 32.8994 | 24.6272 | 23.1181 | 20.1403 | 18.5314 | 17.9925 | 15.6544
TIMES PanEU v1.0 | 8Gt_SynF | DEU | Final Energy¦Industry excl Non-Energy Use¦Food and Tobacco¦Heat | TWh/yr | 3.0192 |  | 2.0181 | 2.5661 | 2.1769 | 3.2539 | 3.6903 | 3.52 | 4.4997
TIMES PanEU v1.0 | 8Gt_SynF | DEU | Final Energy¦Industry excl Non-Energy Use¦Food and Tobacco¦Liquids | TWh/yr | 3.2969 |  | 1.4614 | 0.51444 | 0.16611 | 0.083056 | 0 | 0 | 0
TIMES PanEU v1.0 | 8Gt_SynF | DEU | Final Energy¦Industry excl Non-Energy Use¦Food and Tobacco¦Liquids¦Petroleum | TWh/yr | 3.2969 |  | 1.4614 | 0.51444 | 0.16611 | 0.083056 | 0 | 0 | 0
TIMES PanEU v1.0 | 8Gt_SynF | DEU | Final Energy¦Industry excl Non-Energy Use¦Food and Tobacco¦Other | TWh/yr | 0.27083 |  | 0.60417 | 2.5422 | 3.1264 | 3.9378 | 4.8861 | 6.0353 | 7.0608
TIMES PanEU v1.0 | 8Gt_SynF | DEU | Final Energy¦Industry excl Non-Energy Use¦Food and Tobacco¦Solids | TWh/yr | 3.1744 |  | 2.7192 | 0.97667 | 0.67722 | 1.4228 | 1.0972 | 0 | 0
TIMES PanEU v1.0 | 8Gt_SynF | DEU | Final Energy¦Industry excl Non-Energy Use¦Food and Tobacco¦Solids¦Coal | TWh/yr | 3.1744 |  | 2.7192 | 0.97667 | 0.67722 | 1.4228 | 1.0972 | 0 | 0
TIMES PanEU v1.0 | 8Gt_SynF | DEU | Final Energy¦Industry excl Non-Energy Use¦Food and Tobacco¦Waste | TWh/yr | 0 |  | 0 | 0 | 0 | 0 | 0 | 0 | 0
TIMES PanEU v1.0 | 8Gt_SynF | DEU | Final Energy¦Industry excl Non-Energy Use¦Gases | TWh/yr | 262.7586 |  | 262.5317 | 212.145 | 200.2161 | 179.9808 | 171.3225 | 201.0092 | 194.6764
TIMES PanEU v1.0 | 8Gt_SynF | DEU | Final Energy¦Industry excl Non-Energy Use¦Gases¦Efuel | TWh/yr | 0 |  | 0 | 0 | 0 | 3.6075 | 0 | 201.0092 | 194.6764
TIMES PanEU v1.0 | 8Gt_SynF | DEU | Final Energy¦Industry excl Non-Energy Use¦Gases¦Natural Gas | TWh/yr | 262.7586 |  | 262.5317 | 212.1444 | 200.2131 | 176.3694 | 171.3197 | -0.00027778 | -0.0022222
TIMES PanEU v1.0 | 8Gt_SynF | DEU | Final Energy¦Industry excl Non-Energy Use¦Heat | TWh/yr | 30.9019 |  | 30.0322 | 28.3981 | 26.7639 | 26.7636 | 26.7642 | 27.4875 | 26.7642
TIMES PanEU v1.0 | 8Gt_SynF | DEU | Final Energy¦Industry excl Non-Energy Use¦Hydrogen | TWh/yr | 2.8536 |  | 3.1703 | 3.4103 | 3.1086 | 0.33361 | 0 | 0 | 0
TIMES PanEU v1.0 | 8Gt_SynF | DEU | Final Energy¦Industry excl Non-Energy Use¦Liquids | TWh/yr | 36.1767 |  | 27.3675 | 15.2378 | 9.1258 | 6.2903 | 1.2872 | 0.75111 | 0.34583
TIMES PanEU v1.0 | 8Gt_SynF | DEU | Final Energy¦Industry excl Non-Energy Use¦Liquids¦Petroleum | TWh/yr | 36.1767 |  | 27.3675 | 15.2378 | 9.1258 | 6.2903 | 1.2872 | 0.75111 | 0.34583
TIMES PanEU v1.0 | 8Gt_SynF | DEU | Final Energy¦Industry excl Non-Energy Use¦Non-Ferrous Metals | TWh/yr | 26.0614 |  | 25.3019 | 24.2703 | 22.3436 | 20.86 | 18.0025 | 15.8356 | 14.1894
TIMES PanEU v1.0 | 8Gt_SynF | DEU | Final Energy¦Industry excl Non-Energy Use¦Non-Ferrous Metals¦Electricity | TWh/yr | 15.5889 |  | 15.1642 | 14.4639 | 12.8708 | 11.9083 | 9.6456 | 8.6067 | 7.3117
TIMES PanEU v1.0 | 8Gt_SynF | DEU | Final Energy¦Industry excl Non-Energy Use¦Non-Ferrous Metals¦Gases | TWh/yr | 8.3092 |  | 7.8608 | 7.7458 | 7.3858 | 7.0203 | 6.6358 | 6.845 | 6.5617
TIMES PanEU v1.0 | 8Gt_SynF | DEU | Final Energy¦Industry excl Non-Energy Use¦Non-Ferrous Metals¦Gases¦Natural Gas | TWh/yr | 8.3092 |  | 7.8608 | 7.7458 | 7.3858 | 7.0203 | 6.6358 | 6.845 | 6.5617
TIMES PanEU v1.0 | 8Gt_SynF | DEU | Final Energy¦Industry excl Non-Energy Use¦Non-Ferrous Metals¦Heat | TWh/yr | 0.043611 |  | 0.04 | 0.14611 | 0.085556 | 0.085 | 0.052222 | 0.075833 | 0.056944
TIMES PanEU v1.0 | 8Gt_SynF | DEU | Final Energy¦Industry excl Non-Energy Use¦Non-Ferrous Metals¦Liquids | TWh/yr | 0.74417 |  | 0.665 | 0.605 | 0.50833 | 0.38222 | 0.24333 | 0.18806 | 0.16861
TIMES PanEU v1.0 | 8Gt_SynF | DEU | Final Energy¦Industry excl Non-Energy Use¦Non-Ferrous Metals¦Liquids¦Petroleum | TWh/yr | 0.74417 |  | 0.665 | 0.605 | 0.50833 | 0.38222 | 0.24333 | 0.18806 | 0.16861
TIMES PanEU v1.0 | 8Gt_SynF | DEU | Final Energy¦Industry excl Non-Energy Use¦Non-Ferrous Metals¦Other | TWh/yr | 0 |  | 0.17417 | 0.17417 | 0.17611 | 0.11528 | 0.093611 | 0.067778 | 0.045
TIMES PanEU v1.0 | 8Gt_SynF | DEU | Final Energy¦Industry excl Non-Energy Use¦Non-Ferrous Metals¦Solids | TWh/yr | 1.3753 |  | 1.3978 | 1.1306 | 1.3128 | 1.3489 | 1.3319 | 0.052222 | 0.045556
TIMES PanEU v1.0 | 8Gt_SynF | DEU | Final Energy¦Industry excl Non-Energy Use¦Non-Ferrous Metals¦Solids¦Coal | TWh/yr | 1.3753 |  | 1.3978 | 1.1306 | 1.3128 | 1.3489 | 1.3319 | 0.052222 | 0.045556
TIMES PanEU v1.0 | 8Gt_SynF | DEU | Final Energy¦Industry excl Non-Energy Use¦Non-Ferrous Metals¦Waste | TWh/yr | 0 |  | 0 | 0.0044444 | 0.0047222 | 0 | 0 | 0 | 0
TIMES PanEU v1.0 | 8Gt_SynF | DEU | Final Energy¦Industry excl Non-Energy Use¦Non-Metallic Minerals | TWh/yr | 94.5083 |  | 90.1133 | 86.5658 | 71.6253 | 67.795 | 63.0464 | 55.09 | 53.3844
TIMES PanEU v1.0 | 8Gt_SynF | DEU | Final Energy¦Industry excl Non-Energy Use¦Non-Metallic Minerals¦Electricity | TWh/yr | 12.9758 |  | 13.0589 | 13.9319 | 10.8317 | 10.4194 | 10.6492 | 10.9972 | 10.705
TIMES PanEU v1.0 | 8Gt_SynF | DEU | Final Energy¦Industry excl Non-Energy Use¦Non-Metallic Minerals¦Gases | TWh/yr | 35.6497 |  | 40.7667 | 29.0875 | 27.5089 | 26.2075 | 24.1542 | 38.4572 | 36.7408
TIMES PanEU v1.0 | 8Gt_SynF | DEU | Final Energy¦Industry excl Non-Energy Use¦Non-Metallic Minerals¦Gases¦Natural Gas | TWh/yr | 35.6497 |  | 40.7667 | 29.0875 | 27.5089 | 26.2075 | 24.1542 | 38.4572 | 36.7408
TIMES PanEU v1.0 | 8Gt_SynF | DEU | Final Energy¦Industry excl Non-Energy Use¦Non-Metallic Minerals¦Heat | TWh/yr | 0 |  | 0 | 0 | 0 | 0 | 0 | 3.7289 | 3.8056
TIMES PanEU v1.0 | 8Gt_SynF | DEU | Final Energy¦Industry excl Non-Energy Use¦Non-Metallic Minerals¦Liquids | TWh/yr | 9.6792 |  | 8.0756 | 5.3903 | 2.1656 | 1.7286 | 0 | 0 | 0
TIMES PanEU v1.0 | 8Gt_SynF | DEU | Final Energy¦Industry excl Non-Energy Use¦Non-Metallic Minerals¦Liquids¦Petroleum | TWh/yr | 9.6792 |  | 8.0756 | 5.3903 | 2.1656 | 1.7286 | 0 | 0 | 0
TIMES PanEU v1.0 | 8Gt_SynF | DEU | Final Energy¦Industry excl Non-Energy Use¦Non-Metallic Minerals¦Other | TWh/yr | 5.1817 |  | 4.3969 | 7.2211 | 7.9733 | 2.5181 | 1.8889 | 1.1386 | 1.2697
TIMES PanEU v1.0 | 8Gt_SynF | DEU | Final Energy¦Industry excl Non-Energy Use¦Non-Metallic Minerals¦Solids | TWh/yr | 24.0758 |  | 17.5111 | 25.7275 | 20.0719 | 24.0217 | 23.4617 | 0 | 0
TIMES PanEU v1.0 | 8Gt_SynF | DEU | Final Energy¦Industry excl Non-Energy Use¦Non-Metallic Minerals¦Solids¦Coal | TWh/yr | 24.0758 |  | 17.5111 | 25.7275 | 20.0719 | 24.0217 | 23.4617 | 0 | 0
TIMES PanEU v1.0 | 8Gt_SynF | DEU | Final Energy¦Industry excl Non-Energy Use¦Non-Metallic Minerals¦Waste | TWh/yr | 6.6917 |  | 6.0917 | 4.9047 | 2.7592 | 2.5844 | 2.6439 | 0.49861 | 0.62306
TIMES PanEU v1.0 | 8Gt_SynF | DEU | Final Energy¦Industry excl Non-Energy Use¦other Industries | TWh/yr | 177.5311 |  | 181.9847 | 175.1856 | 151.43 | 143.4772 | 126.5533 | 131.1619 | 138.3028
TIMES PanEU v1.0 | 8Gt_SynF | DEU | Final Energy¦Industry excl Non-Energy Use¦other Industries¦Gases | TWh/yr | 58.8067 |  | 68.1719 | 70.3042 | 69.8806 | 60.9669 | 57.0028 | 64.4733 | 62.4819
TIMES PanEU v1.0 | 8Gt_SynF | DEU | Final Energy¦Industry excl Non-Energy Use¦other Industries¦Gases¦Natural Gas | TWh/yr | 58.8067 |  | 68.1719 | 70.3042 | 69.8806 | 60.9669 | 57.0028 | 64.4733 | 62.4819
TIMES PanEU v1.0 | 8Gt_SynF | DEU | Final Energy¦Industry excl Non-Energy Use¦other Industries¦Heat | TWh/yr | 8.9361 |  | 7.94 | 7.2903 | 6.2686 | 10.6886 | 15.6039 | 5.5361 | 5.7261
TIMES PanEU v1.0 | 8Gt_SynF | DEU | Final Energy¦Industry excl Non-Energy Use¦other Industries¦Liquids | TWh/yr | 13.8033 |  | 10.4442 | 7.7739 | 5.6253 | 4.2797 | 1.0442 | 0.56306 | 0.17722
TIMES PanEU v1.0 | 8Gt_SynF | DEU | Final Energy¦Industry excl Non-Energy Use¦other Industries¦Liquids¦Petroleum | TWh/yr | 13.8033 |  | 10.4442 | 7.7739 | 5.6253 | 4.2797 | 1.0442 | 0.56306 | 0.17722
TIMES PanEU v1.0 | 8Gt_SynF | DEU | Final Energy¦Industry excl Non-Energy Use¦other Industries¦Other | TWh/yr | 13.1706 |  | 11.2083 | 10.9633 | 10.2208 | 14.3633 | 12.305 | 12.8214 | 13.9164
TIMES PanEU v1.0 | 8Gt_SynF | DEU | Final Energy¦Industry excl Non-Energy Use¦other Industries¦Solids | TWh/yr | 2.4517 |  | 2.5139 | 2.2433 | 1.7356 | 2.2083 | 2.1433 | 0 | 0
TIMES PanEU v1.0 | 8Gt_SynF | DEU | Final Energy¦Industry excl Non-Energy Use¦other Industries¦Solids¦Coal | TWh/yr | 2.4517 |  | 2.5139 | 2.2433 | 1.7356 | 2.2083 | 2.1433 | 0 | 0
TIMES PanEU v1.0 | 8Gt_SynF | DEU | Final Energy¦Industry excl Non-Energy Use¦other Industries¦Waste | TWh/yr | 0.8975 |  | 0.94111 | 0.89361 | 0.84611 | 1.0625 | 0.86778 | 0.51306 | 0.50556
TIMES PanEU v1.0 | 8Gt_SynF | DEU | Final Energy¦Industry excl Non-Energy Use¦Pulp and Paper | TWh/yr | 68.6669 |  | 65.245 | 62.2281 | 59.1981 | 59.6819 | 58.2306 | 56.2169 | 56.4636
TIMES PanEU v1.0 | 8Gt_SynF | DEU | Final Energy¦Industry excl Non-Energy Use¦Pulp and Paper¦Electricity | TWh/yr | 22.1811 |  | 19.9883 | 17.8428 | 15.0247 | 13.6475 | 11.8267 | 11.7006 | 11.6944
TIMES PanEU v1.0 | 8Gt_SynF | DEU | Final Energy¦Industry excl Non-Energy Use¦Pulp and Paper¦Gases | TWh/yr | 27.0322 |  | 25.3042 | 22.9294 | 20.5156 | 17.7111 | 18.6256 | 23.2308 | 21.5797
TIMES PanEU v1.0 | 8Gt_SynF | DEU | Final Energy¦Industry excl Non-Energy Use¦Pulp and Paper¦Gases¦Natural Gas | TWh/yr | 27.0322 |  | 25.3042 | 22.9294 | 20.5156 | 17.7111 | 18.6256 | 23.2308 | 21.5797
TIMES PanEU v1.0 | 8Gt_SynF | DEU | Final Energy¦Industry excl Non-Energy Use¦Pulp and Paper¦Heat | TWh/yr | 3.5772 |  | 5.2569 | 4.9997 | 3.2125 | 2.0636 | 1.1114 | 1.6031 | 2.0858
TIMES PanEU v1.0 | 8Gt_SynF | DEU | Final Energy¦Industry excl Non-Energy Use¦Pulp and Paper¦Liquids | TWh/yr | 0.66028 |  | 0.9625 | 0.18417 | 0.22583 | 0.21 | 0 | 0 | 0
TIMES PanEU v1.0 | 8Gt_SynF | DEU | Final Energy¦Industry excl Non-Energy Use¦Pulp and Paper¦Liquids¦Petroleum | TWh/yr | 0.66028 |  | 0.9625 | 0.18417 | 0.22583 | 0.21 | 0 | 0 | 0
TIMES PanEU v1.0 | 8Gt_SynF | DEU | Final Energy¦Industry excl Non-Energy Use¦Pulp and Paper¦Other | TWh/yr | 11.6817 |  | 9.2281 | 14.0936 | 15.9256 | 20.2658 | 20.3436 | 19.6747 | 20.5231
TIMES PanEU v1.0 | 8Gt_SynF | DEU | Final Energy¦Industry excl Non-Energy Use¦Pulp and Paper¦Solids | TWh/yr | 2.7775 |  | 3.3242 | 0.80361 | 3.0114 | 2.6822 | 3.325 | 0 | 0
TIMES PanEU v1.0 | 8Gt_SynF | DEU | Final Energy¦Industry excl Non-Energy Use¦Pulp and Paper¦Solids¦Coal | TWh/yr | 2.7775 |  | 3.3242 | 0.80361 | 3.0114 | 2.6822 | 3.325 | 0 | 0
TIMES PanEU v1.0 | 8Gt_SynF | DEU | Final Energy¦Industry excl Non-Energy Use¦Pulp and Paper¦Waste | TWh/yr | 0.75667 |  | 1.1806 | 1.3747 | 1.2828 | 3.1017 | 2.9983 | 0.0077778 | 0.58056
TIMES PanEU v1.0 | 8Gt_SynF | DEU | Final Energy¦Industry excl Non-Energy Use¦Solar | TWh/yr | 0.83639 |  | 0.81333 | 0.79028 | 0.57528 | 0.18194 | 0.25361 | 0.26639 | 0
TIMES PanEU v1.0 | 8Gt_SynF | DEU | Final Energy¦Industry excl Non-Energy Use¦Solids | TWh/yr | 144.2256 |  | 118.0103 | 105.4125 | 94.4983 | 68.3989 | 66.6417 | 16.7381 | 25.4969
TIMES PanEU v1.0 | 8Gt_SynF | DEU | Final Energy¦Industry excl Non-Energy Use¦Solids¦Biomass | TWh/yr | 36.3625 |  | 27.2975 | 44.8619 | 47.2389 | 24.3139 | 29.2514 | 16.6858 | 25.4514
TIMES PanEU v1.0 | 8Gt_SynF | DEU | Final Energy¦Industry excl Non-Energy Use¦Solids¦Coal | TWh/yr | 107.8631 |  | 90.7128 | 60.5506 | 47.2594 | 44.085 | 37.3903 | 0.052222 | 0.045556
TIMES PanEU v1.0 | 8Gt_SynF | DEU | Final Energy¦Industry excl Non-Energy Use¦Steel | TWh/yr | 149.7158 |  | 111.0719 | 41.5406 | 25.5206 | 10.6383 | 0.2625 | 0.25972 | 0.30139
TIMES PanEU v1.0 | 8Gt_SynF | DEU | Final Energy¦Industry excl Non-Energy Use¦Steel¦Electricity | TWh/yr | 27.4794 |  | 14.7642 | 5.4361 | 2.9856 | 1.2639 | 0.26222 | 0.25972 | 0.30111
TIMES PanEU v1.0 | 8Gt_SynF | DEU | Final Energy¦Industry excl Non-Energy Use¦Steel¦Gases | TWh/yr | 47.2822 |  | 34.0792 | 9.7892 | 7.5653 | 2.7589 | 0 | 0 | 0
TIMES PanEU v1.0 | 8Gt_SynF | DEU | Final Energy¦Industry excl Non-Energy Use¦Steel¦Gases¦Natural Gas | TWh/yr | 47.2822 |  | 34.0792 | 9.7892 | 7.5653 | 2.7589 | 0 | 0 | 0
TIMES PanEU v1.0 | 8Gt_SynF | DEU | Final Energy¦Industry excl Non-Energy Use¦Steel¦Heat | TWh/yr | 0 |  | 0 | 0 | 0 | 0 | 0 | 0 | 0
TIMES PanEU v1.0 | 8Gt_SynF | DEU | Final Energy¦Industry excl Non-Energy Use¦Steel¦Liquids | TWh/yr | 9.1714 |  | 7.0286 | 1.9631 | 1.6064 | 0.69556 | 0 | 0 | 0
TIMES PanEU v1.0 | 8Gt_SynF | DEU | Final Energy¦Industry excl Non-Energy Use¦Steel¦Liquids¦Petroleum | TWh/yr | 9.1714 |  | 7.0286 | 1.9631 | 1.6064 | 0.69556 | 0 | 0 | 0
TIMES PanEU v1.0 | 8Gt_SynF | DEU | Final Energy¦Industry excl Non-Energy Use¦Steel¦Other | TWh/yr | 0 |  | 0 | 0 | 0 | 0 | 0 | 0 | 0
TIMES PanEU v1.0 | 8Gt_SynF | DEU | Final Energy¦Industry excl Non-Energy Use¦Steel¦Solids | TWh/yr | 65.7828 |  | 55.2 | 24.3525 | 13.3633 | 5.9197 | 0.00027778 | 0 | 0
TIMES PanEU v1.0 | 8Gt_SynF | DEU | Final Energy¦Industry excl Non-Energy Use¦Steel¦Solids¦Coal | TWh/yr | 65.7828 |  | 55.2 | 24.3525 | 13.3633 | 5.9197 | 0.00027778 | 0 | 0
TIMES PanEU v1.0 | 8Gt_SynF | DEU | Final Energy¦Industry excl Non-Energy Use¦Steel¦Waste | TWh/yr | 0 |  | 0 | 0 | 0 | 0 | 0 | 0 | 0
TIMES PanEU v1.0 | 8Gt_SynF | DEU | Final Energy¦Industry¦Electricity | TWh/yr | 236.3042 |  | 225.4008 | 211.0461 | 170.2328 | 154.4014 | 131.6717 | 162.4614 | 162.4319
TIMES PanEU v1.0 | 8Gt_SynF | DEU | Final Energy¦Industry¦Gases | TWh/yr | 285.4103 |  | 284.0103 | 249.8906 | 248.5072 | 207.7586 | 220.2483 | 241.8047 | 294.1944
TIMES PanEU v1.0 | 8Gt_SynF | DEU | Final Energy¦Industry¦Heat | TWh/yr | 30.9019 |  | 30.0322 | 28.3981 | 26.7639 | 26.7636 | 26.7642 | 27.4875 | 26.7642
TIMES PanEU v1.0 | 8Gt_SynF | DEU | Final Energy¦Industry¦Hydrogen | TWh/yr | 2.8536 |  | 3.1703 | 3.4103 | 3.5736 | 3.7369 | 6.3714 | 6.3056 | 7.3142
TIMES PanEU v1.0 | 8Gt_SynF | DEU | Final Energy¦Industry¦Liquids | TWh/yr | 308.8878 |  | 260.2075 | 222.4517 | 156.1403 | 161.3181 | 107.6669 | 141.3189 | 63.1131
TIMES PanEU v1.0 | 8Gt_SynF | DEU | Final Energy¦Industry¦Other | TWh/yr | 13.905 |  | 13.78 | 13.1328 | 9.2472 | 14.0922 | 15.5617 | 3.5078 | 4.6072
TIMES PanEU v1.0 | 8Gt_SynF | DEU | Final Energy¦Industry¦Solids | TWh/yr | 173.6231 |  | 141.5283 | 111.3564 | 100.2597 | 70.8933 | 66.6417 | 16.7381 | 25.4969
TIMES PanEU v1.0 | 8Gt_SynF | DEU | Final Energy¦Industry¦Solids¦Biomass | TWh/yr | 36.3625 |  | 27.2975 | 44.8619 | 47.2389 | 24.3139 | 29.2514 | 16.6858 | 25.4514
TIMES PanEU v1.0 | 8Gt_SynF | DEU | Final Energy¦Industry¦Solids¦Coal | TWh/yr | 137.2606 |  | 114.2308 | 66.4944 | 53.0208 | 46.5794 | 37.3903 | 0.052222 | 0.045556
TIMES PanEU v1.0 | 8Gt_SynF | DEU | Final Energy¦Non-Energy Use | TWh/yr | 324.7603 |  | 277.8367 | 250.9033 | 201.5319 | 188.7033 | 161.6769 | 187.6689 | 169.5994
TIMES PanEU v1.0 | 8Gt_SynF | DEU | Final Energy¦Non-Energy Use¦Gases | TWh/yr | 22.6517 |  | 21.4786 | 37.7456 | 48.2911 | 27.7778 | 48.9258 | 40.7956 | 99.5181
TIMES PanEU v1.0 | 8Gt_SynF | DEU | Final Energy¦Non-Energy Use¦Gases¦Efuel | TWh/yr | 0 |  | 0.00027778 | 0.0011111 | 0.00027778 | 0 | 35.0369 | 40.7956 | 99.5181
TIMES PanEU v1.0 | 8Gt_SynF | DEU | Final Energy¦Non-Energy Use¦Hydrogen | TWh/yr | 0 |  | 0 | 0 | 0.465 | 3.4033 | 6.3714 | 6.3056 | 7.3142
TIMES PanEU v1.0 | 8Gt_SynF | DEU | Final Energy¦Non-Energy Use¦Liquids | TWh/yr | 272.7111 |  | 232.84 | 207.2139 | 147.0144 | 155.0278 | 106.3797 | 140.5678 | 62.7672
TIMES PanEU v1.0 | 8Gt_SynF | DEU | Final Energy¦Non-Energy Use¦Solids | TWh/yr | 29.3975 |  | 23.5181 | 5.9439 | 5.7614 | 2.4944 | 0 | 0 | 0
TIMES PanEU v1.0 | 8Gt_SynF | DEU | Production¦Chemicals | Mt/yr | 6.31 |  | 6.56 | 6.598 | 6.555 | 6.475 | 6.475 | 6.394 | 6.144
TIMES PanEU v1.0 | 8Gt_SynF | DEU | Production¦Chemicals¦Ammonia | Mt/yr | 2.4 |  | 2.5 | 2.4 | 2.4 | 2.3 | 2.3 | 2.3 | 2.2
TIMES PanEU v1.0 | 8Gt_SynF | DEU | Production¦Non-Ferrous Metals | Mt/yr | 1.873 |  | 1.883 | 1.873 | 1.873 | 1.893 | 1.812 | 1.598 | 1.496
TIMES PanEU v1.0 | 8Gt_SynF | DEU | Production¦Non-Metallic Minerals | Mt/yr | 37.978 |  | 36.436 | 35.783 | 35.142 | 34.6 | 34.058 | 33.616 | 33.085
TIMES PanEU v1.0 | 8Gt_SynF | DEU | Production¦Non-Metallic Minerals¦Cement | Mt/yr | 31.478 |  | 30.566 | 30.073 | 29.562 | 29.17 | 28.768 | 28.476 | 28.075
TIMES PanEU v1.0 | 8Gt_SynF | DEU | Production¦Pulp and Paper | Mt/yr | 23.056 |  | 23.117 | 23.158 | 23.199 | 23.159 | 23.098 | 23.026 | 22.976
TIMES PanEU v1.0 | 8Gt_SynF | DEU | Production¦Steel | Mt/yr | 43.11 |  | 42.568 | 42.125 | 40.509 | 39.082 | 38.008 | 36.491 | 34.612
TIMES PanEU v1.0 | 8Gt_SynF | DEU | Emissions¦CO2¦Energy and Industrial Processes | Mt CO2/yr | 766.522 |  | 618.249 | 485.654 | 343.826 | 205.604 | 92.497 | -27.434 | -27.297
TIMES PanEU v1.0 | 8Gt_SynF | DEU | Carbon Management¦Carbon Capture | Mt CO2/yr | 0 |  | 0 | 0 | 0 | 4.836 | 6.326 | 50 | 50
TIMES PanEU v1.0 | 8Gt_SynF | DEU | Carbon Management¦Carbon Capture and Storage | Mt CO2/yr | 0 |  | 0 | 0 | 0 | 4.836 | 6.326 | 50 | 50
TIMES PanEU v1.0 | 8Gt_SynF | DEU | Carbon Management¦Carbon Capture and Storage¦Biomass | Mt CO2/yr | 0 |  | 0 | 0 | 0 | 4.593 | 6.326 | 46.593 | 46.72
TIMES PanEU v1.0 | 8Gt_SynF | DEU | Carbon Management¦Carbon Capture¦Biomass | Mt CO2/yr | 0 |  | 0 | 0 | 0 | 4.593 | 6.326 | 46.593 | 46.72
TIMES PanEU v1.0 | 8Gt_SynF | DEU | Carbon Management¦Carbon Capture¦Industry | Mt CO2/yr | 0 |  | 0 | 0 | 0 | 0 | 0 | 0 | 0
TIMES PanEU v1.0 | 8Gt_SynF | DEU | Carbon Sequestration¦BECCS | Mt CO2/yr | 0 |  | 0 | 0 | 0 | 4.593 | 6.326 | 46.593 | 46.72
TIMES PanEU v1.0 | 8Gt_SynF | DEU | Emissions¦CO2 | Mt CO2/yr | 774.184 |  | 626.898 | 493.001 | 350.434 | 213.742 | 93.786 | -27.434 | -27.295
TIMES PanEU v1.0 | 8Gt_SynF | DEU | Emissions¦CO2¦Energy | Mt CO2/yr | 702.835 |  | 562.004 | 447.982 | 313.375 | 179.965 | 71.638 | -32.159 | -31.357
TIMES PanEU v1.0 | 8Gt_SynF | DEU | Emissions¦CO2¦Energy¦Demand | Mt CO2/yr | 416.394 |  | 379.207 | 317.199 | 235.342 | 131.629 | 64.667 | 6.06 | 6.912
TIMES PanEU v1.0 | 8Gt_SynF | DEU | Emissions¦CO2¦Energy¦Demand¦Commercial | Mt CO2/yr | 41.632 |  | 36.018 | 31.463 | 22.453 | 10.475 | 4.331 | 0 | 1.058
TIMES PanEU v1.0 | 8Gt_SynF | DEU | Emissions¦CO2¦Energy¦Demand¦Residential | Mt CO2/yr | 109.45 |  | 95.792 | 77.651 | 62.253 | 12.843 | 2.83 | 0.015 | 0
TIMES PanEU v1.0 | 8Gt_SynF | DEU | Emissions¦CO2¦Energy¦Demand¦Residential and Commercial | Mt CO2/yr | 151.082 |  | 131.81 | 109.114 | 84.706 | 23.318 | 7.161 | 0.015 | 1.058
TIMES PanEU v1.0 | 8Gt_SynF | DEU | Emissions¦CO2¦Energy¦Supply | Mt CO2/yr | 286.441 |  | 182.797 | 130.783 | 78.033 | 48.336 | 6.971 | -38.219 | -38.269
TIMES PanEU v1.0 | 8Gt_SynF | DEU | Emissions¦Gross Fossil CO2¦Energy | Mt CO2/yr | 774.184 |  | 626.898 | 493.001 | 352.24 | 220.632 | 105.477 | 27.663 | 27.799
TIMES PanEU v1.0 | 8Gt_SynF | DEU | Emissions¦Gross Fossil CO2¦Energy¦Demand¦Industry | Mt CO2/yr | 104.172 |  | 98.911 | 78.56 | 67.409 | 61.099 | 55.779 | 9.452 | 9.134
TIMES PanEU v1.0 | 8Gt_SynF | DEU | Emissions¦Gross Fossil CO2¦Energy¦Supply | Mt CO2/yr | 286.441 |  | 182.797 | 130.783 | 78.033 | 52.929 | 13.297 | 8.374 | 8.451
TIMES PanEU v1.0 | 8Gt_SynF | DEU | Emissions¦Gross Fossil CO2¦Energy¦Supply¦Electricity | Mt CO2/yr | 231.091 |  | 127.066 | 81.258 | 30.399 | 19.399 | 8.779 | 6.334 | 8.372
TIMES PanEU v1.0 | 8Gt_SynF | DEU | Emissions¦Gross Fossil CO2¦Energy¦Supply¦Gases | Mt CO2/yr | 0 |  | 0 | 0 | 0 | 0 | 0 | 0 | 0
TIMES PanEU v1.0 | 8Gt_SynF | DEU | Emissions¦Gross Fossil CO2¦Energy¦Supply¦Liquids | Mt CO2/yr | 18.451 |  | 20.574 | 23.481 | 20.925 | 17.832 | 0.191 | 0 | 0.002
TIMES PanEU v1.0 | 8Gt_SynF | DEU | Emissions¦Gross Fossil CO2¦Energy¦Supply¦Solids | Mt CO2/yr | 0 |  | 0 | 0 | 0 | 0 | 0 | 0 | 0
TIMES PanEU v1.0 | 8Gt_SynF | DEU | Final Energy | TWh/yr | 2443.9711 |  | 2295.7397 | 2093.0372 | 1861.1517 | 1520.4036 | 1303.9408 | 1265.0031 | 1284.4503
TIMES PanEU v1.0 | 8Gt_SynF | DEU | Final Energy incl Non-Energy Use incl Bunkers | TWh/yr | 2903.9258 |  | 2720.2153 | 2500.1628 | 2228.8781 | 1877.2181 | 1635.9233 | 1622.0053 | 1622.1331
TIMES PanEU v1.0 | 8Gt_SynF | DEU | Final Energy¦Commercial | TWh/yr | 357.1511 |  | 330.9589 | 317.4622 | 291.2603 | 253.7389 | 207.4758 | 181.8131 | 177.2206
TIMES PanEU v1.0 | 8Gt_SynF | DEU | Final Energy¦Electricity | TWh/yr | 506.9264 |  | 493.1853 | 473.3189 | 466.6236 | 558.4397 | 604.0214 | 641.9692 | 615.4919
TIMES PanEU v1.0 | 8Gt_SynF | DEU | Final Energy¦Gases | TWh/yr | 677.5292 |  | 637.4642 | 570.6086 | 537.3244 | 333.2389 | 274.2164 | 277.4153 | 282.0536
TIMES PanEU v1.0 | 8Gt_SynF | DEU | Final Energy¦Gases¦Natural Gas | TWh/yr | 677.5292 |  | 637.4642 | 561.7939 | 515.1889 | 246.9875 | 208.5008 | -0.010556 | -0.012222
TIMES PanEU v1.0 | 8Gt_SynF | DEU | Final Energy¦Liquids | TWh/yr | 877.6614 |  | 820.8525 | 708.9047 | 522.9092 | 300.3978 | 116.7744 | 116.4825 | 142.8178
TIMES PanEU v1.0 | 8Gt_SynF | DEU | Final Energy¦Residential | TWh/yr | 739.1497 |  | 678.5086 | 604.5864 | 539.8706 | 388.9606 | 334.615 | 328.3675 | 341.4675
TIMES PanEU v1.0 | 8Gt_SynF | DEU | Final Energy¦Residential and Commercial | TWh/yr | 1096.3008 |  | 1009.4678 | 922.0486 | 831.1311 | 642.6992 | 542.0911 | 510.1806 | 518.6881
TIMES PanEU v1.0 | 8Gt_SynF | DEU | Final Energy¦Residential and Commercial¦Electricity | TWh/yr | 255.2456 |  | 245.5092 | 230.0858 | 218.3231 | 239.3578 | 242.2267 | 251.8586 | 239.3433
TIMES PanEU v1.0 | 8Gt_SynF | DEU | Final Energy¦Residential and Commercial¦Gases | TWh/yr | 410.5269 |  | 370.4044 | 353.6961 | 319.3231 | 138.1911 | 93.4861 | 76.3208 | 87.3431
TIMES PanEU v1.0 | 8Gt_SynF | DEU | Final Energy¦Residential and Commercial¦Gases¦Natural Gas | TWh/yr | 410.5269 |  | 370.4044 | 344.8817 | 297.1906 | 55.5514 | 27.7733 | 0 | 0
TIMES PanEU v1.0 | 8Gt_SynF | DEU | Final Energy¦Residential and Commercial¦Liquids | TWh/yr | 241.3967 |  | 215.1225 | 149.2056 | 93.3839 | 46.5933 | 6.6708 | 0.86472 | 4.7831
TIMES PanEU v1.0 | 8Gt_SynF | DEU | Final Energy¦Residential and Commercial¦Other | TWh/yr | 0 |  | 0 | 0 | 0 | 0 | 0 | 0 | 0
TIMES PanEU v1.0 | 8Gt_SynF | DEU | Final Energy¦Residential and Commercial¦Solids | TWh/yr | 92.5778 |  | 78.4911 | 68.7467 | 60.6125 | 51.4847 | 46.26 | 43.3122 | 39.9231
TIMES PanEU v1.0 | 8Gt_SynF | DEU | Final Energy¦Residential and Commercial¦Solids¦Coal | TWh/yr | 11.2806 |  | 0.25667 | 0 | 0 | 0 | 0 | 0 | 0
TIMES PanEU v1.0 | 8Gt_SynF | DEU | Final Energy¦Solids | TWh/yr | 236.8033 |  | 196.5014 | 174.1592 | 155.1108 | 119.8836 | 112.9017 | 60.0503 | 65.42
TIMES PanEU v1.0 | 8Gt_SynF | DEU | Final Energy¦Solids¦Coal | TWh/yr | 119.1436 |  | 90.9694 | 60.5506 | 47.2594 | 44.085 | 37.3903 | 0.052222 | 0.045556
TIMES PanEU v1.0 | 8Gt_SynF | DEU | GDP¦MER | billion EUR2020/yr | 3276.2 |  | 3539 | 3690.1 | 3878.3 | 4076.2 | 4326.7 | 4615.3 | 4874.8
TIMES PanEU v1.0 | 8Gt_SynF | DEU | Capacity Additions¦Electricity | GW/yr | 12.762 |  | 7.363 | 11.672 | 10.961 | 20.975 | 35.097 | 19.551 | 19.636
TIMES PanEU v1.0 | 8Gt_SynF | DEU | Capacity Additions¦Electricity¦Biomass | GW/yr | 0.995 |  | 0.164 | 0.424 | 0.723 | 0.247 | 0.322 | 0.457 | 0.14
TIMES PanEU v1.0 | 8Gt_SynF | DEU | Capacity Additions¦Electricity¦Biomass¦w/ CCS | GW/yr | 0 |  | 0 | 0 | 0 | 0.109 | 0.125 | 0.35 | 0.024
TIMES PanEU v1.0 | 8Gt_SynF | DEU | Capacity Additions¦Electricity¦Biomass¦w/o CCS | GW/yr | 0.995 |  | 0.164 | 0.424 | 0.723 | 0.138 | 0.197 | 0.107 | 0.116
TIMES PanEU v1.0 | 8Gt_SynF | DEU | Capacity Additions¦Electricity¦Coal | GW/yr | 1.802 |  | 0.211 | 0 | 0 | 0 | 0 | 0 | 0
TIMES PanEU v1.0 | 8Gt_SynF | DEU | Capacity Additions¦Electricity¦Gas | GW/yr | 1.055 |  | 0.898 | 0.712 | 1.475 | 7.529 | 5.395 | 2.75 | 2.38
TIMES PanEU v1.0 | 8Gt_SynF | DEU | Capacity Additions¦Electricity¦Geothermal | GW/yr | 0.005 |  | 0.037 | 0.001 | 0.069 | 0.124 | 0.173 | 0.147 | 0.081
TIMES PanEU v1.0 | 8Gt_SynF | DEU | Capacity Additions¦Electricity¦Hydro | GW/yr | 0.01 |  | 0.059 | 0 | 0.047 | 0.003 | 0.003 | 0.003 | 0.003
TIMES PanEU v1.0 | 8Gt_SynF | DEU | Capacity Additions¦Electricity¦Hydrogen | GW/yr | 0 |  | 0 | 0 | 0 | 0 | 0 | 0 | 0
TIMES PanEU v1.0 | 8Gt_SynF | DEU | Capacity Additions¦Electricity¦Nuclear | GW/yr | 0 |  | 0 | 0 | 0 | 0 | 0 | 0 | 0
TIMES PanEU v1.0 | 8Gt_SynF | DEU | Capacity Additions¦Electricity¦Oil | GW/yr | 0.228 |  | 0.136 | 0.003 | 0.027 | 0.007 | 0 | 0 | 0
TIMES PanEU v1.0 | 8Gt_SynF | DEU | Capacity Additions¦Electricity¦Solar | GW/yr | 5.141 |  | 1.947 | 4.717 | 3.58 | 9.501 | 21.481 | 11.26 | 14.022
TIMES PanEU v1.0 | 8Gt_SynF | DEU | Capacity Additions¦Electricity¦Solar¦CSP | GW/yr | 0 |  | 0 | 0 | 0 | 0 | 0 | 0 | 0
TIMES PanEU v1.0 | 8Gt_SynF | DEU | Capacity Additions¦Electricity¦Solar¦PV | GW/yr | 5.141 |  | 1.947 | 4.717 | 3.58 | 9.501 | 21.481 | 11.26 | 14.022
TIMES PanEU v1.0 | 8Gt_SynF | DEU | Capacity Additions¦Electricity¦Wind | GW/yr | 3.426 |  | 3.825 | 5.71 | 4.903 | 3.438 | 7.638 | 4.78 | 2.872
TIMES PanEU v1.0 | 8Gt_SynF | DEU | Capacity Additions¦Electricity¦Wind¦Offshore | GW/yr | 0 |  | 1.54 | 0.64 | 1.87 | 2.938 | 2.251 | 0.087 | 1.54
TIMES PanEU v1.0 | 8Gt_SynF | DEU | Capacity Additions¦Electricity¦Wind¦Onshore | GW/yr | 3.426 |  | 2.286 | 5.07 | 3.033 | 0.5 | 5.387 | 4.693 | 1.332
TIMES PanEU v1.0 | 8Gt_SynF | DEU | Capacity¦Electricity¦Hydrogen | GW | 0 |  | 0 | 0 | 0 | 0 | 0 | 0 | 0.001
TIMES PanEU v1.0 | 8Gt_SynF | DEU | Capacity¦Electricity¦Storage Converter¦Stationary Batteries | GW | 0 |  | 0 | 0 | 0 | 0 | 0.001 | 0.001 | 0.002
TIMES PanEU v1.0 | 8Gt_SynF | DEU | Carbon Management¦Carbon Capture and Storage¦Fossil | Mt CO2/yr | 0 |  | 0 | 0 | 0 | 0.243 | 0 | 3.407 | 3.28
TIMES PanEU v1.0 | 8Gt_SynF | DEU | Carbon Management¦Carbon Capture and Usage | Mt CO2/yr | 0 |  | 0 | 0 | 0 | 0 | 0 | 0 | 0
TIMES PanEU v1.0 | 8Gt_SynF | DEU | Carbon Management¦Carbon Capture¦Direct Air Capture | Mt CO2/yr | 0 |  | 0 | 0 | 0 | 0 | 0 | 0 | 0
TIMES PanEU v1.0 | 8Gt_SynF | DEU | Carbon Management¦Carbon Capture¦Fossil | Mt CO2/yr | 0 |  | 0 | 0 | 0 | 0.243 | 0 | 3.407 | 3.28
TIMES PanEU v1.0 | 8Gt_SynF | DEU | Carbon Management¦Carbon Capture¦Industrial Processes | Mt CO2/yr | 0 |  | 0 | 0 | 0 | 0.243 | 0 | 3.407 | 3.28
TIMES PanEU v1.0 | 8Gt_SynF | DEU | Emissions¦CH4 | Mt CH4/yr | 1.29 |  | 1.269 | 0.882 | 0.783 | 0.695 | 1.321 | 0.307 | 0.358
TIMES PanEU v1.0 | 8Gt_SynF | DEU | Emissions¦CH4¦AFOLU | Mt CH4/yr | 1.24 |  | 1.24 | 0.867 | 0.772 | 0.686 | 0.78 | 0.302 | 0.353
TIMES PanEU v1.0 | 8Gt_SynF | DEU | Emissions¦CO2¦Energy incl Bunkers | Mt CO2/yr | 728.843 |  | 590.271 | 478.259 | 345.836 | 212.753 | 71.638 | -32.159 | -31.357
TIMES PanEU v1.0 | 8Gt_SynF | DEU | Emissions¦CO2¦Energy incl Bunkers¦Demand | Mt CO2/yr | 442.402 |  | 407.474 | 347.476 | 267.803 | 164.417 | 64.667 | 6.06 | 6.912
TIMES PanEU v1.0 | 8Gt_SynF | DEU | Emissions¦CO2¦Energy¦Demand¦Bunkers | Mt CO2/yr | 26.008 |  | 28.267 | 30.277 | 32.461 | 32.788 | 0 | 0 | 0
TIMES PanEU v1.0 | 8Gt_SynF | DEU | Emissions¦CO2¦Energy¦Demand¦Bunkers¦Aviation | Mt CO2/yr | 26.008 |  | 28.267 | 30.277 | 32.461 | 32.788 | 0 | 0 | 0
TIMES PanEU v1.0 | 8Gt_SynF | DEU | Emissions¦CO2¦Energy¦Demand¦Bunkers¦Navigation | Mt CO2/yr | 0 |  | 0 | 0 | 0 | 0 | 0 | 0 | 0
TIMES PanEU v1.0 | 8Gt_SynF | DEU | Emissions¦CO2¦Energy¦Supply¦Heat | Mt CO2/yr | 36.899 |  | 35.157 | 26.044 | 26.709 | 15.698 | 4.327 | 2.04 | 0.077
TIMES PanEU v1.0 | 8Gt_SynF | DEU | Emissions¦CO2¦Energy¦Supply¦Hydrogen | Mt CO2/yr | 0 |  | 0 | 0 | 0 | 0 | 0 | -28.003 | -27.401
TIMES PanEU v1.0 | 8Gt_SynF | DEU | Emissions¦CO2¦Supply¦Non-Renewable Waste | Mt CO2/yr | 0 |  | 0 | 0 | 0 | 0 | 0 | 0 | 0
TIMES PanEU v1.0 | 8Gt_SynF | DEU | Emissions¦Gross Fossil CO2¦Energy¦Supply¦Heat | Mt CO2/yr | 36.899 |  | 35.157 | 26.044 | 26.709 | 15.698 | 4.327 | 2.04 | 0.077
TIMES PanEU v1.0 | 8Gt_SynF | DEU | Emissions¦Gross Fossil CO2¦Energy¦Supply¦Hydrogen | Mt CO2/yr | 0 |  | 0 | 0 | 0 | 0 | 0 | 0 | 0
TIMES PanEU v1.0 | 8Gt_SynF | DEU | Emissions¦Kyoto Gases | Mt CO2-equiv/yr | 847.21 |  | 701.061 | 551.083 | 402.433 | 258.869 | 152.439 | -1.33 | 0.173
TIMES PanEU v1.0 | 8Gt_SynF | DEU | Emissions¦Kyoto Gases¦Agriculture¦ESR | Mt CO2-equiv/yr | 73.538 |  | 77.723 | 61.456 | 55.788 | 51.342 | 44.086 | 25.308 | 26.647
TIMES PanEU v1.0 | 8Gt_SynF | DEU | Emissions¦Kyoto Gases¦Energy | Mt CO2-equiv/yr | 709.876 |  | 566.999 | 451.887 | 316.139 | 181.837 | 87.449 | -31.389 | -30.563
TIMES PanEU v1.0 | 8Gt_SynF | DEU | Emissions¦Kyoto Gases¦Industry | Mt CO2-equiv/yr | 168.782 |  | 155.94 | 116.786 | 98.36 | 86.958 | 77.035 | 11.037 | 10.193
TIMES PanEU v1.0 | 8Gt_SynF | DEU | Emissions¦Kyoto Gases¦Other | Mt CO2-equiv/yr | 0 |  | 0 | 0 | 0 | 0 | 0 | 0 | 0
TIMES PanEU v1.0 | 8Gt_SynF | DEU | Emissions¦N2O | kt N2O/yr | 154.396 |  | 157.566 | 136.817 | 122.433 | 104.712 | 86.872 | 68.817 | 64.408
TIMES PanEU v1.0 | 8Gt_SynF | DEU | Energy Service¦Residential and Commercial¦Floor Space | bn m2/yr | 5.3 |  | 5.4 | 5.6 | 5.7 | 5.7 | 5.7 | 5.7 | 5.6
TIMES PanEU v1.0 | 8Gt_SynF | DEU | Energy Service¦Transportation¦Freight¦International Shipping | bn tkm/yr | 0 |  | 0 | 0 | 0 | 0 | 0 | 0 | 0
TIMES PanEU v1.0 | 8Gt_SynF | DEU | Energy Service¦Transportation¦Passenger¦International Aviation | bn pkm/yr | 361.2 |  | 392.6 | 420.5 | 450.8 | 455.4 | 461 | 454.9 | 447.9
TIMES PanEU v1.0 | 8Gt_SynF | DEU | Final Energy¦Bunkers | TWh/yr | 135.1944 |  | 146.6389 | 156.2222 | 166.1944 | 168.1111 | 170.3056 | 169.3333 | 168.0833
TIMES PanEU v1.0 | 8Gt_SynF | DEU | Final Energy¦Bunkers¦Aviation | TWh/yr | 100.3333 |  | 109.0556 | 116.8056 | 125.2222 | 126.5 | 128.0556 | 126.3611 | 124.4167
TIMES PanEU v1.0 | 8Gt_SynF | DEU | Final Energy¦Bunkers¦Aviation¦Liquids | TWh/yr | 100.3333 |  | 109.0556 | 116.8056 | 125.2222 | 126.5 | 1.5 | 0.083333 | 0.083333
TIMES PanEU v1.0 | 8Gt_SynF | DEU | Final Energy¦Bunkers¦Aviation¦Liquids¦Biomass | TWh/yr | 0 |  | 0 | 0 | 0 | 0 | 1.5 | 0.083333 | 0.083333
TIMES PanEU v1.0 | 8Gt_SynF | DEU | Final Energy¦Bunkers¦Aviation¦Liquids¦Efuel | TWh/yr | 0 |  | 0 | 0 | 0 | 0 | 0 | 0 | 0
TIMES PanEU v1.0 | 8Gt_SynF | DEU | Final Energy¦Bunkers¦Aviation¦Liquids¦Petroleum | TWh/yr | 100.3333 |  | 109.0556 | 116.8056 | 125.2222 | 126.5 | 0 | 0 | 0
TIMES PanEU v1.0 | 8Gt_SynF | DEU | Final Energy¦Bunkers¦Liquids | TWh/yr | 135.1944 |  | 146.6389 | 156.2222 | 166.1944 | 168.1111 | 43.75 | 43.0556 | 43.75
TIMES PanEU v1.0 | 8Gt_SynF | DEU | Final Energy¦Bunkers¦Navigation | TWh/yr | 34.8611 |  | 37.5833 | 39.4167 | 40.9722 | 41.6111 | 42.25 | 42.9722 | 43.6667
TIMES PanEU v1.0 | 8Gt_SynF | DEU | Final Energy¦Bunkers¦Navigation¦Liquids | TWh/yr | 34.8611 |  | 37.5833 | 39.4167 | 40.9722 | 41.6111 | 42.25 | 42.9722 | 43.6667
TIMES PanEU v1.0 | 8Gt_SynF | DEU | Final Energy¦Gases¦Biomass | TWh/yr | 0 |  | 0 | 8.8147 | 22.1356 | 20.7083 | 9.9678 | 2.2092 | 2.21
TIMES PanEU v1.0 | 8Gt_SynF | DEU | Final Energy¦Gases¦Efuel | TWh/yr | 0 |  | 0 | 0 | 0 | 65.5431 | 55.7478 | 275.2167 | 279.8558
TIMES PanEU v1.0 | 8Gt_SynF | DEU | Final Energy¦Heat | TWh/yr | 114.3814 |  | 109.9703 | 117.4731 | 121.3792 | 116.8414 | 104.2492 | 104 | 111.8911
TIMES PanEU v1.0 | 8Gt_SynF | DEU | Final Energy¦Hydrogen | TWh/yr | 2.8536 |  | 3.1703 | 3.4103 | 3.5736 | 3.7369 | 6.3714 | 6.3056 | 7.3142
TIMES PanEU v1.0 | 8Gt_SynF | DEU | Final Energy¦Industry excl Non-Energy Use¦Gases¦Biomass | TWh/yr | 0 |  | 0 | 0.00055556 | 0.0030556 | 0.0038889 | 0.0027778 | 0.00027778 | 0.0022222
TIMES PanEU v1.0 | 8Gt_SynF | DEU | Final Energy¦Industry excl Non-Energy Use¦Liquids¦Biomass | TWh/yr | 0 |  | 0 | 0 | 0 | 0 | 0 | 0 | 0
TIMES PanEU v1.0 | 8Gt_SynF | DEU | Final Energy¦Industry excl Non-Energy Use¦Liquids¦Efuel | TWh/yr | 0 |  | 0 | 0 | 0 | 0 | 0 | 0 | 0
TIMES PanEU v1.0 | 8Gt_SynF | DEU | Final Energy¦Liquids¦Biomass | TWh/yr | 30.2294 |  | 65.9153 | 98.8222 | 77.0389 | 39.3261 | 16.1014 | 8.7889 | 3.6344
TIMES PanEU v1.0 | 8Gt_SynF | DEU | Final Energy¦Liquids¦Efuel | TWh/yr | 0 |  | 0 | 0 | 95.74 | 87.1558 | 81.3983 | 94.6839 | 122.8672
TIMES PanEU v1.0 | 8Gt_SynF | DEU | Final Energy¦Liquids¦Petroleum | TWh/yr | 847.4319 |  | 754.9372 | 610.0825 | 350.1303 | 173.9158 | 19.2747 | 13.0097 | 16.3161
TIMES PanEU v1.0 | 8Gt_SynF | DEU | Final Energy¦Non-Energy Use¦Liquids¦Efuel | TWh/yr | 0 |  | 0 | 0 | 0.00027778 | 0.00027778 | 106.3797 | 140.5678 | 62.7672
TIMES PanEU v1.0 | 8Gt_SynF | DEU | Final Energy¦Residential and Commercial¦Gases¦Biomass | TWh/yr | 0 |  | 0 | 8.8142 | 22.1325 | 20.7044 | 9.965 | 2.2089 | 2.2078
TIMES PanEU v1.0 | 8Gt_SynF | DEU | Final Energy¦Residential and Commercial¦Gases¦Efuel | TWh/yr | 0 |  | 0 | 0 | 0 | 61.9356 | 55.7478 | 74.1219 | 85.1453
TIMES PanEU v1.0 | 8Gt_SynF | DEU | Final Energy¦Residential and Commercial¦Heat | TWh/yr | 83.4794 |  | 79.9381 | 89.075 | 94.6153 | 90.0778 | 77.485 | 76.5125 | 85.1269
TIMES PanEU v1.0 | 8Gt_SynF | DEU | Final Energy¦Residential and Commercial¦Hydrogen | TWh/yr | 0 |  | 0 | 0 | 0 | 0 | 0 | 0 | 0
TIMES PanEU v1.0 | 8Gt_SynF | DEU | Final Energy¦Residential and Commercial¦Liquids¦Biomass | TWh/yr | 0.84694 |  | 0.84667 | 0.84639 | 0.82528 | 0.81028 | 0.81056 | 0.81056 | 0.81056
TIMES PanEU v1.0 | 8Gt_SynF | DEU | Final Energy¦Residential and Commercial¦Liquids¦Efuel | TWh/yr | 0 |  | 0 | 0 | 0 | 0 | 0 | 0 | 0
TIMES PanEU v1.0 | 8Gt_SynF | DEU | Final Energy¦Residential and Commercial¦Liquids¦Petroleum | TWh/yr | 240.5497 |  | 214.2758 | 148.3589 | 92.5586 | 45.7831 | 5.8603 | 0.054167 | 3.9725
TIMES PanEU v1.0 | 8Gt_SynF | DEU | Final Energy¦Residential and Commercial¦Solids¦Biomass | TWh/yr | 81.2975 |  | 78.2344 | 68.7467 | 60.6125 | 51.4847 | 46.26 | 43.3119 | 39.9228
TIMES PanEU v1.0 | 8Gt_SynF | DEU | Final Energy¦Solids¦Biomass | TWh/yr | 117.66 |  | 105.5319 | 113.6086 | 107.8514 | 75.7986 | 75.5114 | 59.9978 | 65.3742
TIMES PanEU v1.0 | 8Gt_SynF | DEU | Final Energy¦Transportation¦Gases¦Biomass | TWh/yr | 0 |  | 0 | 0 | 0 | 0 | 0 | 0 | 0
TIMES PanEU v1.0 | 8Gt_SynF | DEU | Final Energy¦Transportation¦Gases¦Efuel | TWh/yr | 0 |  | 0 | 0 | 0 | 0 | 0 | 0.085556 | 0.034167
TIMES PanEU v1.0 | 8Gt_SynF | DEU | Final Energy¦Transportation¦Gases¦Natural Gas | TWh/yr | 4.2436 |  | 4.5281 | 4.7675 | 17.7853 | 15.0669 | 9.4078 | 0 | 0
TIMES PanEU v1.0 | 8Gt_SynF | DEU | Final Energy¦Transportation¦Liquids¦Biomass | TWh/yr | 29.3825 |  | 65.0686 | 97.9758 | 76.2136 | 38.5158 | 15.2908 | 7.9783 | 2.8239
TIMES PanEU v1.0 | 8Gt_SynF | DEU | Final Energy¦Transportation¦Liquids¦Petroleum | TWh/yr | 570.7056 |  | 513.2939 | 446.4856 | 248.4458 | 121.8425 | 12.1272 | 12.2044 | 11.9978
TIMES PanEU v1.0 | 8Gt_SynF | DEU | Population | million | 82.2 |  | 83.1 | 83.3 | 83.5 | 83.3 | 83.2 | 83 | 82.7
TIMES PanEU v1.0 | 8Gt_SynF | DEU | Primary Energy | TWh/yr | 3861.1067 |  | 3732.3658 | 3121.3586 | 2648.955 | 2314.9128 | 1769.2644 | 1506.1989 | 1550.8511
TIMES PanEU v1.0 | 8Gt_SynF | DEU | Primary Energy¦Biomass | TWh/yr | 339.5058 |  | 426.9114 | 458.0956 | 493.4575 | 458.8661 | 455.035 | 435.0561 | 437.5575
TIMES PanEU v1.0 | 8Gt_SynF | DEU | Primary Energy¦Coal | TWh/yr | 861.745 |  | 700.385 | 415.1044 | 137.6011 | 85.6786 | 37.7467 | 0.26 | 0.25389
TIMES PanEU v1.0 | 8Gt_SynF | DEU | Primary Energy¦Fossil | TWh/yr | 3305.7686 |  | 2986.1769 | 2242.4186 | 1619.17 | 1026.9556 | 285.4178 | 0.26 | 0.25389
TIMES PanEU v1.0 | 8Gt_SynF | DEU | Primary Energy¦Gas | TWh/yr | 814.9503 |  | 768.5364 | 702.0869 | 699.5419 | 351.59 | 247.6711 | 0 | 0
TIMES PanEU v1.0 | 8Gt_SynF | DEU | Primary Energy¦Geothermal | TWh/yr | 10.6483 |  | 20.5728 | 21.2347 | 36.2075 | 80.1517 | 122.4553 | 156.5947 | 179.0567
TIMES PanEU v1.0 | 8Gt_SynF | DEU | Primary Energy¦Hydro | TWh/yr | 23.0069 |  | 24.4722 | 24.4742 | 25.6311 | 25.7161 | 25.8 | 25.8 | 25.8
TIMES PanEU v1.0 | 8Gt_SynF | DEU | Primary Energy¦Nuclear | TWh/yr | 199.9247 |  | 196.9019 | 0 | 0 | 0 | 0 | 0 | 0
TIMES PanEU v1.0 | 8Gt_SynF | DEU | Primary Energy¦Oil | TWh/yr | 1429.1486 |  | 1320.3536 | 1125.2272 | 782.0269 | 589.6869 | 0 | 0 | 0
TIMES PanEU v1.0 | 8Gt_SynF | DEU | Primary Energy¦Solar | TWh/yr | 52.6297 |  | 71.8319 | 107.2281 | 143.0675 | 236.2172 | 319.4444 | 348.8022 | 389.2153
TIMES PanEU v1.0 | 8Gt_SynF | DEU | Primary Energy¦Wind | TWh/yr | 78.8614 |  | 137.9 | 195 | 250.4 | 310.9739 | 353.4261 | 357.9156 | 363.0481
TIMES PanEU v1.0 | 8Gt_SynF | DEU | Secondary Energy | TWh/yr | 2918.5236 |  | 2660.9297 | 2335.5406 | 2222.0625 | 1842.7269 | 1397.705 | 1334.9633 | 1429.3811
TIMES PanEU v1.0 | 8Gt_SynF | DEU | Secondary Energy Input¦Electricity¦Heat | TWh/yr | 16.5556 |  | 30.0833 | 38.3889 | 41.5 | 69.6667 | 82.1667 | 82.5833 | 80.0278
TIMES PanEU v1.0 | 8Gt_SynF | DEU | Secondary Energy Input¦Electricity¦Hydrogen | TWh/yr | 0 |  | 0 | 0 | 0 | 14.1667 | 45.6389 | 103.9444 | 170.3611
TIMES PanEU v1.0 | 8Gt_SynF | DEU | Secondary Energy Input¦Hydrogen¦Electricity | TWh/yr | 0 |  | 0 | 0 | 0 | 0 | 0 | 0 | 0
TIMES PanEU v1.0 | 8Gt_SynF | DEU | Secondary Energy Input¦Hydrogen¦Gases | TWh/yr | 0 |  | 0 | 0.00055556 | 0 | 55.4758 | 85.1178 | 170 | 170
TIMES PanEU v1.0 | 8Gt_SynF | DEU | Secondary Energy Input¦Hydrogen¦Liquids | TWh/yr | 0 |  | 0 | 0 | 81.4167 | 74.1111 | 42.9444 | 43 | 43.6667
TIMES PanEU v1.0 | 8Gt_SynF | DEU | Secondary Energy¦Electricity¦Hydrogen | TWh/yr | 0 |  | 0 | 0 | 0 | 0 | 0 | 0 | 0
TIMES PanEU v1.0 | 8Gt_SynF | DEU | Secondary Energy¦Electricity¦Solar¦CSP | TWh/yr | 0 |  | 0 | 0 | 0 | 0 | 0 | 0 | 0
TIMES PanEU v1.0 | 8Gt_SynF | DEU | Secondary Energy¦Electricity¦Transmission Losses | TWh/yr | 5.7778 |  | 5.25 | 4.75 | 5.4722 | 6.9167 | 6.5556 | 6.4444 | 5.5
TIMES PanEU v1.0 | 8Gt_SynF | DEU | Secondary Energy¦Gases | TWh/yr | 700.1808 |  | 658.9425 | 608.3536 | 585.6153 | 360.7397 | 332.4961 | 202.2089 | 202.2078
TIMES PanEU v1.0 | 8Gt_SynF | DEU | Secondary Energy¦Gases¦Biomass | TWh/yr | 0 |  | 0 | 8.8147 | 22.1356 | 20.7083 | 9.9678 | 2.2092 | 2.21
TIMES PanEU v1.0 | 8Gt_SynF | DEU | Secondary Energy¦Gases¦Hydrogen | TWh/yr | 0 |  | 0 | 0.00083333 | 0 | 65.2658 | 100.1386 | 200 | 200
TIMES PanEU v1.0 | 8Gt_SynF | DEU | Secondary Energy¦Gases¦Natural Gas | TWh/yr | 700.1808 |  | 658.9425 | 599.5381 | 563.4797 | 274.7656 | 222.3897 | -0.00027778 | -0.0022222
TIMES PanEU v1.0 | 8Gt_SynF | DEU | Secondary Energy¦Heat | TWh/yr | 127.43 |  | 120.7719 | 119.0819 | 108.8208 | 101.4244 | 101.5097 | 110.7172 | 122.0278
TIMES PanEU v1.0 | 8Gt_SynF | DEU | Secondary Energy¦Heat¦Biomass | TWh/yr | 12.3817 |  | 9.6394 | 7.4686 | 6.6419 | 7.2986 | 6.375 | 5.4956 | 3.0639
TIMES PanEU v1.0 | 8Gt_SynF | DEU | Secondary Energy¦Heat¦Coal | TWh/yr | 53.6419 |  | 50.9747 | 37.4664 | 41.1564 | 18.0619 | 0 | 0 | 0
TIMES PanEU v1.0 | 8Gt_SynF | DEU | Secondary Energy¦Heat¦Electricity | TWh/yr | 1.3889 |  | 2.1194 | 33.2531 | 5.5769 | 12.5356 | 32.1047 | 22.1344 | 31.1564
TIMES PanEU v1.0 | 8Gt_SynF | DEU | Secondary Energy¦Heat¦Gas | TWh/yr | 48.1383 |  | 45.2933 | 29.1706 | 41.5683 | 20.2858 | 0.61222 | 8.93 | 0.050556
TIMES PanEU v1.0 | 8Gt_SynF | DEU | Secondary Energy¦Hydrogen | TWh/yr | 0 |  | 0 | 0.00055556 | 81.3808 | 129.5589 | 214.1792 | 268.0478 | 322.9669
TIMES PanEU v1.0 | 8Gt_SynF | DEU | Secondary Energy¦Hydrogen¦Biomass | TWh/yr | 0 |  | 0 | 0.00055556 | 81.3808 | 119.2944 | 181.1014 | 187.8075 | 182.1481
TIMES PanEU v1.0 | 8Gt_SynF | DEU | Secondary Energy¦Hydrogen¦Coal | TWh/yr | 0 |  | 0 | 0 | 0 | 0 | 0 | 0 | 0
TIMES PanEU v1.0 | 8Gt_SynF | DEU | Secondary Energy¦Hydrogen¦Electricity | TWh/yr | 0 |  | 0 | 0 | 0 | 10.2644 | 33.0778 | 80.2403 | 140.8189
TIMES PanEU v1.0 | 8Gt_SynF | DEU | Secondary Energy¦Hydrogen¦Gas | TWh/yr | 0 |  | 0 | 0 | 0 | 0 | 0 | 0 | 0
TIMES PanEU v1.0 | 8Gt_SynF | DEU | Secondary Energy¦Liquids | TWh/yr | 1295.7058 |  | 1211.1925 | 1072.3406 | 838.3425 | 656.1764 | 87.3833 | 72.4436 | 71.3981
TIMES PanEU v1.0 | 8Gt_SynF | DEU | Secondary Energy¦Liquids¦Biomass | TWh/yr | 40.3683 |  | 76.7764 | 98.8222 | 79.2611 | 71.965 | 17.6014 | 8.8722 | 3.7178
TIMES PanEU v1.0 | 8Gt_SynF | DEU | Secondary Energy¦Liquids¦Fossil | TWh/yr | 1255.3375 |  | 1134.4161 | 973.5183 | 663.3389 | 497.0544 | 19.2747 | 13.0097 | 16.3161
TIMES PanEU v1.0 | 8Gt_SynF | DEU | Secondary Energy¦Liquids¦Hydrogen | TWh/yr | 0 |  | 0 | 0 | 95.7425 | 87.1569 | 50.5072 | 50.5617 | 51.3642
TIMES PanEU v1.0 | 8Gt_SynF | DEU | Secondary Energy¦Liquids¦Oil | TWh/yr | 1255.3375 |  | 1134.4161 | 973.5183 | 663.3389 | 497.0544 | 19.2747 | 13.0097 | 16.3161
TIMES PanEU v1.0 | 8Gt_SynF | DEU | Secondary Energy¦Solids | TWh/yr | 266.2011 |  | 220.0194 | 180.1031 | 160.8722 | 122.3781 | 112.9017 | 60.05 | 65.4197
TIMES PanEU v1.0 | 8Gt_SynF | DEU | Secondary Energy¦Solids¦Biomass | TWh/yr | 117.66 |  | 105.5319 | 113.6086 | 107.8514 | 75.7986 | 75.5114 | 59.9978 | 65.3742
TIMES PanEU v1.0 | 8Gt_SynF | DEU | Secondary Energy¦Solids¦Coal | TWh/yr | 148.5411 |  | 114.4875 | 66.4944 | 53.0208 | 46.5794 | 37.3903 | 0.052222 | 0.045556
TIMES PanEU v1.0 | 8Gt_SynF | DEU | Trade¦Secondary Energy¦Electricity¦Volume | TWh/yr | 51.0186 |  | 6.3969 | -38.0944 | 11.7431 | -39.1167 | -45.2372 | -47.6181 | -49.9994
TIMES PanEU v1.0 | 8Gt_SynF | DEU | Trade¦Secondary Energy¦Gases¦Hydrogen¦Volume | TWh/yr | 0 |  | 0 | 0 | 0 | -0.27778 | 0 | -154.3333 | -200.5833
TIMES PanEU v1.0 | 8Gt_SynF | DEU | Trade¦Secondary Energy¦Hydrogen¦Volume | TWh/yr | 0 |  | 0 | 0 | 0 | 0 | -23.7222 | -54.7222 | 0
TIMES PanEU v1.0 | 8Gt_SynF | DEU | Trade¦Secondary Energy¦Liquids¦Hydrogen¦Volume | TWh/yr | 0 |  | 0 | 0 | 0 | 0 | -200.1389 | -240.5556 | -194.0833
TIMES PanEU v1.0 | 8Gt_SynF | DEU | Capacity Additions¦Electricity¦Coal¦Hard Coal | GW/yr | 1.254 |  | 0.211 | 0 | 0 | 0 | 0 | 0 | 0
TIMES PanEU v1.0 | 8Gt_SynF | DEU | Capacity Additions¦Electricity¦Coal¦Lignite | GW/yr | 0.548 |  | 0 | 0 | 0 | 0 | 0 | 0 | 0
TIMES PanEU v1.0 | 8Gt_SynF | DEU | Capacity Additions¦Electricity¦Storage Converter | GW/yr | 0.038 |  | 0.003 | 0.009 | 0 | 0 | 0 | 0 | 0
TIMES PanEU v1.0 | 8Gt_SynF | DEU | Capacity¦Electricity¦Storage Converter¦Pump Hydro | GW | 7 |  | 7 | 7.001 | 7.001 | 7.001 | 7.001 | 7.001 | 7.001
TIMES PanEU v1.0 | 8Gt_SynF | DEU | Final Energy¦Residential and Commercial¦Solar | TWh/yr | 13.0744 |  | 20.0025 | 31.2394 | 44.8733 | 76.9944 | 75.9625 | 61.3117 | 62.1686
TIMES PanEU v1.0 | 8Gt_SynF | DEU | Final Energy¦Transportation¦Domestic Aviation¦Liquids¦Biomass | TWh/yr | 0 |  | 0 | 0 | 0 | 0 | 0 | 0 | 0
TIMES PanEU v1.0 | 8Gt_SynF | DEU | Final Energy¦Transportation¦Domestic Aviation¦Liquids¦Petroleum | TWh/yr | 10.0278 |  | 10.8889 | 11.3611 | 0.027778 | 0 | 0 | 0 | 0
TIMES PanEU v1.0 | 8Gt_SynF | DEU | Final Energy¦Transportation¦Domestic Navigation¦Liquids¦Biomass | TWh/yr | 0 |  | 0 | 0 | 0 | 0 | 0 | 0 | 0.16667
TIMES PanEU v1.0 | 8Gt_SynF | DEU | Final Energy¦Transportation¦Domestic Navigation¦Liquids¦Petroleum | TWh/yr | 3.25 |  | 3.3056 | 3.3889 | 3.4444 | 3.4444 | 3.4444 | 3.3889 | 3.1944
TIMES PanEU v1.0 | 8Gt_SynF | DEU | Final Energy¦Transportation¦LDV¦Liquids¦Biomass | TWh/yr | 20.3889 |  | 56.6667 | 86.3333 | 59.9444 | 21.7778 | 0.55556 | 0.19444 | 0.055556
TIMES PanEU v1.0 | 8Gt_SynF | DEU | Final Energy¦Transportation¦LDV¦Liquids¦Petroleum | TWh/yr | 360.9167 |  | 287.2222 | 213.9444 | 107.25 | 43.0278 | 11.4167 | 8.1667 | 7.5
TIMES PanEU v1.0 | 8Gt_SynF | DEU | Final Energy¦Transportation¦Rail¦Liquids¦Biomass | TWh/yr | 0 |  | 0.027778 | 0 | 0 | 0 | 0 | 0 | 0.083333
TIMES PanEU v1.0 | 8Gt_SynF | DEU | Final Energy¦Transportation¦Rail¦Liquids¦Petroleum | TWh/yr | 3.5833 |  | 3.3611 | 3.25 | 3.0833 | 3.0833 | 3.0833 | 2.9722 | 2.1111
TIMES PanEU v1.0 | 8Gt_SynF | DEU | Final Energy¦Transportation¦Truck¦Liquids¦Biomass | TWh/yr | 8.5556 |  | 7.9722 | 11.2222 | 15.75 | 16.0556 | 13.5 | 7.1667 | 2.3611
TIMES PanEU v1.0 | 8Gt_SynF | DEU | Final Energy¦Transportation¦Truck¦Liquids¦Petroleum | TWh/yr | 183.6944 |  | 198.6111 | 205.1111 | 209.75 | 139.3611 | 57.2778 | 73.9167 | 102.6667
TIMES PanEU v1.0 | 8Gt_SynF | DEU | Secondary Energy Input¦Efuel¦Electricity | TWh/yr | 0 |  | 0 | 0 | 0 | 0 | 9.3611 | 43.4444 | 26.5278
TIMES PanEU v1.0 | 8Gt_SynF | DEU | Secondary Energy¦Heat¦Other | TWh/yr | 0 |  | 0.11056 | 0.28583 | 9.4083 | 25.6594 | 44.305 | 63.5108 | 73.9272
TIMES PanEU v1.0 | 8Gt_SynF | DEU | Secondary Energy¦Heat¦Solar | TWh/yr | 0.067222 |  | 0.8625 | 0.8625 | 2.3042 | 8.6456 | 9.4883 | 10.6433 | 13.6989
TIMES PanEU v1.0 | 8Gt_SynF | DEU | Emissions¦CH4¦Energy¦Demand¦Industry | Mt CH4/yr | 0.004 |  | 0.003 | 0.002 | 0.002 | 0.002 | 0.002 | 0.001 | 0.001
TIMES PanEU v1.0 | 8Gt_SynF | DEU | Emissions¦CO2¦Energy¦Demand¦Agriculture | Mt CO2/yr | 7.663 |  | 8.65 | 7.346 | 6.608 | 8.139 | 1.288 | 0 | 0
TIMES PanEU v1.0 | 8Gt_SynF | DEU | Emissions¦CO2¦Energy¦Supply¦Electricity and Heat | Mt CO2/yr | 267.99 |  | 162.223 | 107.302 | 57.108 | 30.504 | 6.78 | -10.216 | -10.87
TIMES PanEU v1.0 | 8Gt_SynF | DEU | Final Energy¦Agriculture | TWh/yr | 39.3383 |  | 42.0228 | 42.4953 | 41.6642 | 39.7897 | 35.1883 | 33.3481 | 32.6881
TIMES PanEU v1.0 | 8Gt_SynF | DEU | Final Energy¦Bunkers¦Aviation¦Hydrogen | TWh/yr | 0 |  | 0 | 0 | 0 | 0 | 107.3611 | 107.3333 | 105.6667
TIMES PanEU v1.0 | 8Gt_SynF | DEU | Final Energy¦Bunkers¦Hydrogen | TWh/yr | 0 |  | 0 | 0 | 0 | 0 | 107.3611 | 107.3333 | 105.6667
TIMES PanEU v1.0 | 8Gt_SynF | DEU | Final Energy¦Bunkers¦Navigation¦Hydrogen | TWh/yr | 0 |  | 0 | 0 | 0 | 0 | 0 | 0 | 0
TIMES PanEU v1.0 | 8Gt_SynF | DEU | Final Energy¦Commercial¦Heat | TWh/yr | 27.97 |  | 24.8194 | 23.4339 | 26.9272 | 22.8628 | 14.1019 | 16.2433 | 13.0261
TIMES PanEU v1.0 | 8Gt_SynF | DEU | Final Energy¦Commercial¦Hydrogen | TWh/yr | 0 |  | 0 | 0 | 0 | 0 | 0 | 0 | 0
TIMES PanEU v1.0 | 8Gt_SynF | DEU | Final Energy¦Geothermal | TWh/yr | 0 |  | 0 | 0 | 0 | 0 | 0 | 0 | 0
TIMES PanEU v1.0 | 8Gt_SynF | DEU | Final Energy¦Residential and Commercial¦Geothermal | TWh/yr | 0 |  | 0 | 0 | 0 | 0 | 0 | 0 | 0
TIMES PanEU v1.0 | 8Gt_SynF | DEU | Final Energy¦Residential¦Electricity | TWh/yr | 120.9492 |  | 120.7186 | 114.6317 | 109.4339 | 127.0886 | 126.5017 | 128.8961 | 128.6706
TIMES PanEU v1.0 | 8Gt_SynF | DEU | Final Energy¦Residential¦Gases | TWh/yr | 302.0506 |  | 272.3519 | 246.8872 | 223.3511 | 68.3292 | 52.3222 | 52.4772 | 65.53
TIMES PanEU v1.0 | 8Gt_SynF | DEU | Final Energy¦Residential¦Heat | TWh/yr | 55.5094 |  | 55.1186 | 65.6411 | 67.6881 | 67.215 | 63.3831 | 60.2692 | 72.1008
TIMES PanEU v1.0 | 8Gt_SynF | DEU | Final Energy¦Residential¦Hydrogen | TWh/yr | 0 |  | 0 | 0 | 0 | 0 | 0 | 0 | 0
TIMES PanEU v1.0 | 8Gt_SynF | DEU | Final Energy¦Residential¦Liquids | TWh/yr | 168.3914 |  | 154.3017 | 104.6478 | 64.6583 | 27.485 | 0.11222 | 0.054167 | 0
TIMES PanEU v1.0 | 8Gt_SynF | DEU | Final Energy¦Residential¦Other | TWh/yr | 4.8658 |  | 6.9436 | 12.06 | 20.7658 | 52.8928 | 50.4667 | 46.685 | 37.4653
TIMES PanEU v1.0 | 8Gt_SynF | DEU | Final Energy¦Residential¦Solids | TWh/yr | 87.3833 |  | 69.0744 | 60.7189 | 53.9736 | 45.95 | 41.8294 | 39.9858 | 37.7008
TIMES PanEU v1.0 | 8Gt_SynF | DEU | Final Energy¦Solar | TWh/yr | 13.9111 |  | 20.8158 | 32.0297 | 45.4486 | 77.1764 | 76.2161 | 61.5778 | 62.1686
TIMES PanEU v1.0 | 8Gt_SynF | DEU | Final Energy¦Waste | TWh/yr | 13.905 |  | 13.78 | 13.1328 | 9.2472 | 14.0922 | 15.5617 | 3.5078 | 4.6072
TIMES PanEU v1.0 | 8Gt_SynF | DEU | Primary Energy¦Other | TWh/yr | 10.2811 |  | 16.4836 | 27.8794 | 45.2092 | 128.4644 | 157.1006 | 149.1714 | 121.3092
TIMES PanEU v1.0 | 8Gt_SynF | DEU | Primary Energy¦Waste | TWh/yr | 40.4047 |  | 48.0169 | 45.0281 | 35.8122 | 47.5678 | 50.5853 | 32.5989 | 34.6106
TIMES PanEU v1.0 | 8Gt_SynF | DEU | Secondary Energy¦Electricity¦Ocean | TWh/yr | 0 |  | 0 | 0 | 0 | 0 | 0 | 0 | 0
TIMES PanEU v1.0 | 8Gt_SynF | DEU | Secondary Energy¦Electricity¦Waste | TWh/yr | 5.7253 |  | 8.2342 | 8.73 | 9.3339 | 10.0861 | 10.6456 | 10.8653 | 11.3975
TIMES PanEU v1.0 | 8Gt_SynF | DEU | Secondary Energy¦Heat¦Nuclear | TWh/yr | 0 |  | 0 | 0 | 0 | 0 | 0 | 0 | 0
TIMES PanEU v1.0 | 8Gt_SynF | DEU | Secondary Energy¦Heat¦Oil | TWh/yr | 1.4697 |  | 1.0006 | 0.77333 | 0.57194 | 0.45833 | 0.0038889 | 0.0033333 | 0.0013889
TIMES PanEU v1.0 | 8Gt_SynF | DEU | Secondary Energy¦Heat¦Waste | TWh/yr | 10.3425 |  | 10.7714 | 9.8017 | 1.5931 | 8.4794 | 8.6208 | 0 | 0.12944
TIMES PanEU v1.0 | 8Gt_SynF | DEU | Stock¦Transportation¦Bus | million | 0.07 |  | 0.07 | 0.069 | 0.067 | 0.065 | 0.062 | 0.06 | 0.058
TIMES PanEU v1.0 | 8Gt_SynF | DEU | Trade¦Secondary Energy¦Liquids¦Biomass¦Volume | TWh/yr | 10.1389 |  | 10.8611 | 0 | 2.2222 | 32.6389 | 0 | 0 | 0
TIMES PanEU v1.0 | 8Gt_SynF | DEU | Emissions¦Kyoto Gases¦Industry¦KSG | Mt CO2-equiv/yr | 168.782 |  | 155.94 | 116.786 | 98.36 | 87.201 | 77.035 | 14.444 | 13.473
TIMES PanEU v1.0 | 8Gt_SynF | DEU | Carbon Intensity¦Electricity | g CO2/kWh | 352.039 |  | 222.62 | 171.1622 | 54.6891 | 25.8001 | 3.7695 | -16.7383 | -14.2653
TIMES PanEU v1.0 | 8Gt_SynF | DEU | Carbon Intensity¦EndUse | g CO2/kWh | 231.9941 |  | 228.7151 | 217.6946 | 193.0745 | 173.8234 | 126.7325 | 13.1667 | 13.8905
TIMES PanEU v1.0 | 8Gt_SynF | DEU | Final Energy¦Industry excl Non-Energy Use¦Liquids¦Fossil | TWh/yr | 36.1767 |  | 27.3675 | 15.2378 | 9.1258 | 6.2903 | 1.2872 | 0.75111 | 0.34583
TIMES PanEU v1.0 | 8Gt_SynF | DEU | Final Energy¦Transportation¦Liquids¦Fossil | TWh/yr | 570.7056 |  | 513.2939 | 446.4856 | 248.4458 | 121.8425 | 12.1272 | 12.2044 | 11.9978
TIMES PanEU v1.0 | 8Gt_SynF | DEU | Final Energy¦Residential and Commercial¦Liquids¦Fossil | TWh/yr | 240.5497 |  | 214.2758 | 148.3589 | 92.5586 | 45.7831 | 5.8603 | 0.054167 | 3.9725
TIMES PanEU v1.0 | 8Gt_SynF | DEU | Final Energy¦Liquids¦Fossil | TWh/yr | 847.4319 |  | 754.9372 | 610.0825 | 350.1303 | 173.9158 | 19.2747 | 13.0097 | 16.3161
TIMES PanEU v1.0 | 8Gt_SynF | DEU | Final Energy¦Industry excl Non-Energy Use¦Gases¦Fossil | TWh/yr | 262.7586 |  | 262.5317 | 212.1444 | 200.2131 | 176.3694 | 171.3197 | -0.00027778 | -0.0022222
TIMES PanEU v1.0 | 8Gt_SynF | DEU | Final Energy¦Transportation¦Gases¦Fossil | TWh/yr | 4.2436 |  | 4.5281 | 4.7675 | 17.7853 | 15.0669 | 9.4078 | 0 | 0
TIMES PanEU v1.0 | 8Gt_SynF | DEU | Final Energy¦Residential and Commercial¦Gases¦Fossil | TWh/yr | 410.5269 |  | 370.4044 | 344.8817 | 297.1906 | 55.5514 | 27.7733 | 0 | 0
TIMES PanEU v1.0 | 8Gt_SynF | DEU | Final Energy¦Gases¦Fossil | TWh/yr | 677.5292 |  | 637.4642 | 561.7939 | 515.1889 | 246.9875 | 208.5008 | -0.010556 | -0.012222
TIMES PanEU v1.0 | 8Gt_SynF | DEU | Share¦Gases¦Fossil | % | 1 |  | 1 | 0.98551 | 0.9622 | 0.76167 | 0.66885 | -1.3737e-06 | -1.099e-05
TIMES PanEU v1.0 | 8Gt_SynF | DEU | Share¦Liquids¦Fossil | % | 0.96884 |  | 0.93661 | 0.90784 | 0.79125 | 0.7575 | 0.22058 | 0.17958 | 0.22852
TIMES PanEU v1.0 | 8Gt_SynF | DEU | Secondary Energy¦Electricity¦Non-RE | TWh/yr | 391.6474 |  | 272.8645 | 140.8187 | 95.2397 | 41.9603 | 8.7941 | 0.012146 | -0.00018769
TIMES PanEU v1.0 | 8Gt_SynF | DEU | Secondary Energy¦Heat¦Fossil | TWh/yr | 103.2042 |  | 97.2052 | 66.9163 | 81.606 | 33.8603 | 0.41034 | 0.00058635 | 0.00031684
TIMES PanEU v1.0 | 8Gt_SynF | DEU | Share¦Electricity¦Non-RE | % | 0.59663 |  | 0.47806 | 0.29662 | 0.17134 | 0.073118 | 0.013514 | 1.6588e-05 | -2.4458e-07
TIMES PanEU v1.0 | 8Gt_SynF | DEU | Share¦Heat¦Fossil | % | 0.80989 |  | 0.80487 | 0.56193 | 0.74991 | 0.33385 | 0.0040424 | 5.2959e-06 | 2.5964e-06
TIMES PanEU v1.0 | 8Gt_SynF | DEU | Secondary Energy¦Electricity¦Gas¦Fossil | TWh/yr | 65.8425 |  | 64.3922 | 53.402 | 66.394 | 25.6923 | 8.691 | -7.5591e-05 | -0.00050508
TIMES PanEU v1.0 | 8Gt_SynF | DEU | Secondary Energy¦Electricity¦Gas¦EFuel | TWh/yr | 0 |  | 0 | 0.78522 | 2.6082 | 8.0391 | 4.3029 | 55.027 | 45.9599
TIMES PanEU v1.0 | 8Gt_SynF | DEU | Final Energy w/ Feedstocks¦Liquids¦Efuel | TWh/yr | 0 | 0 | 0 | 0 | 95.7403 | 87.1561 | 187.7781 | 235.2517 | 185.6344
TIMES PanEU v1.0 | 8Gt_SynF | DEU | Final Energy w/ Feedstocks¦Liquids¦Biomass | TWh/yr | 30.2294 | 0 | 65.9153 | 98.8222 | 77.0389 | 39.3261 | 16.1014 | 8.7889 | 3.6344
TIMES PanEU v1.0 | 8Gt_SynF | DEU | Final Energy w/ Feedstocks¦Liquids¦Fossil | TWh/yr | 847.4319 | 0 | 754.9372 | 610.0825 | 350.1303 | 173.9158 | 19.2747 | 13.0097 | 16.3161
TIMES PanEU v1.0 | 8Gt_SynF | DEU | Final Energy w/ Feedstocks¦Solids¦Coal | TWh/yr | 119.1436 | 0 | 90.9694 | 60.5506 | 47.2594 | 44.085 | 37.3903 | 0.052222 | 0.045556
TIMES PanEU v1.0 | 8Gt_SynF | DEU | Final Energy w/ Feedstocks¦Solids¦Biomass | TWh/yr | 117.66 | 0 | 105.5319 | 113.6086 | 107.8514 | 75.7986 | 75.5114 | 59.9978 | 65.3742
TIMES PanEU v1.0 | 8Gt_SynF | DEU | Final Energy w/ Feedstocks¦Hydrogen | TWh/yr | 2.8536 | 0 | 3.1703 | 3.4103 | 4.0386 | 7.1403 | 12.7428 | 12.6111 | 14.6283
TIMES PanEU v1.0 | 8Gt_SynF | DEU | Final Energy w/ Feedstocks¦Gases¦Efuel | TWh/yr | 0 | 0 | 0.00027778 | 0.0011111 | 0.00027778 | 65.5431 | 90.7847 | 316.0122 | 379.3739
TIMES PanEU v1.0 | 8Gt_SynF | DEU | Final Energy w/ Feedstocks¦Gases¦Biomass | TWh/yr | 0 | 0 | 0 | 8.8147 | 22.1356 | 20.7083 | 9.9678 | 2.2092 | 2.21
TIMES PanEU v1.0 | 8Gt_SynF | DEU | Final Energy w/ Feedstocks¦Gases¦Fossil | TWh/yr | 677.5292 | 0 | 637.4642 | 561.7939 | 515.1889 | 246.9875 | 208.5008 | -0.010556 | -0.012222
TIMES PanEU v1.0 | 8Gt_SynF | DEU | Final Energy w/ Feedstocks¦Heat | TWh/yr | 114.3814 | 0 | 109.9703 | 117.4731 | 121.3792 | 116.8414 | 104.2492 | 104 | 111.8911
TIMES PanEU v1.0 | 8Gt_SynF | DEU | Final Energy w/ Feedstocks¦Heat¦RE | TWh/yr | 21.7451 | 0 | 21.459 | 51.4608 | 30.3555 | 77.8342 | 103.8278 | 103.9994 | 111.8908
TIMES PanEU v1.0 | 8Gt_SynF | DEU | Final Energy w/ Feedstocks¦Heat¦Fossil | TWh/yr | 92.6363 |  | 88.5113 | 66.0122 | 91.0237 | 39.0072 | 0.42142 | 0.00055077 | 0.00029052
TIMES PanEU v1.0 | 8Gt_SynF | DEU | Final Energy w/ Feedstocks¦Electricity | TWh/yr | 506.9264 | 0 | 493.1853 | 473.3189 | 466.6236 | 558.4397 | 604.0214 | 641.9692 | 615.4919
TIMES PanEU v1.0 | 8Gt_SynF | DEU | Final Energy w/ Feedstocks¦Electricity¦RE | TWh/yr | 204.4803 | 0 | 257.4134 | 332.9225 | 386.6723 | 517.6079 | 595.8587 | 641.9585 | 615.4921
TIMES PanEU v1.0 | 8Gt_SynF | DEU | Final Energy w/ Feedstocks¦Electricity¦Non-RE | TWh/yr | 302.446 | 0 | 235.7719 | 140.3963 | 79.9513 | 40.8318 | 8.1627 | 0.010649 | -0.00015054
TIMES PanEU v1.0 | 8Gt_SynF | DEU | Final Energy w/ Feedstocks | TWh/yr | 2768.7314 | 0 | 2573.5764 | 2343.9406 | 2062.6836 | 1709.1069 | 1465.6178 | 1452.6719 | 1454.0497
TIMES PanEU v1.0 | 8Gt_SynF | DEU | Final Energy w/ Feedstocks¦Non-Electric¦RE | TWh/yr | 172.4882 | 0 | 196.0768 | 276.1178 | 337.1605 | 373.5067 | 496.7139 | 738.8703 | 762.7461
TIMES PanEU v1.0 | 8Gt_SynF | DEU | Final Energy w/ Feedstocks¦Non-Electric¦Non-RE | TWh/yr | 1736.741 |  | 1571.8821 | 1298.4392 | 1003.6023 | 503.9955 | 265.5872 | 13.0519 | 16.3497
TIMES PanEU v1.0 | 8Gt_SynF | DEU | Stock¦Transportation¦LDV¦Electric | million | 0.5 |  | 3.1 | 6.8 | 24.6 | 41.5 | 50.2 | 51.3 | 51.5
TIMES PanEU v1.0 | 8Gt_SynF | DEU | Secondary Energy¦Electricity w/ Trade | TWh/yr | 605.4172 |  | 564.3783 | 512.8372 | 544.1086 | 612.9906 | 695.9819 | 779.8311 | 817.3881
TIMES PanEU v1.0 | 8Gt_SynF | DEU | Secondary Energy¦Electricity¦Wind+Solar | TWh/yr | 117.4436 |  | 187.8986 | 269.0972 | 345.3961 | 460.9739 | 586.7 | 633.9633 | 675.8
TIMES PanEU v1.0 | 8Gt_SynF | DEU | Final Energy Share¦Electricity | % | 17.4566 |  | 18.1304 | 18.9315 | 20.9354 | 29.7483 | 36.9224 | 39.5787 | 37.9434
TIMES PanEU v1.0 | 8Gt_SynF | DEU | Final Energy Share¦Hydrogen | % | 0.098267 |  | 0.11655 | 0.1364 | 0.18119 | 0.38036 | 0.77893 | 0.7775 | 0.9018
TIMES PanEU v1.0 | 8Gt_SynF | DEU | Final Energy Share¦Hydrogen+EFuel | % | 0.098267 |  | 0.11656 | 0.13645 | 4.4767 | 8.5147 | 17.8068 | 34.7641 | 35.733
TIMES PanEU v1.0 | 8Gt_Elec_Dom | DEU | Emissions¦CO2¦Energy¦Demand¦Transportation | Mt CO2/yr | 161.14 |  | 148.471 | 129.604 | 82.835 | 41.346 | 3.738 | 0 | 0
TIMES PanEU v1.0 | 8Gt_Elec_Dom | DEU | Energy Service¦Transportation¦Freight | bn tkm/yr | 626.8 |  | 671.3 | 715.3 | 762.3 | 809.3 | 830.3 | 851.3 | 872.3
TIMES PanEU v1.0 | 8Gt_Elec_Dom | DEU | Energy Service¦Transportation¦Freight¦Domestic Navigation | bn tkm/yr | 55.3 |  | 55.3 | 55.3 | 55.3 | 55.3 | 55.3 | 55.3 | 55.3
TIMES PanEU v1.0 | 8Gt_Elec_Dom | DEU | Energy Service¦Transportation¦Freight¦Rail | bn tkm/yr | 114.5 |  | 119 | 129 | 140 | 138 | 138 | 138 | 138
TIMES PanEU v1.0 | 8Gt_Elec_Dom | DEU | Energy Service¦Transportation¦Freight¦Road | bn tkm/yr | 457 |  | 497 | 531 | 567 | 616 | 637 | 658 | 679
TIMES PanEU v1.0 | 8Gt_Elec_Dom | DEU | Energy Service¦Transportation¦Passenger | bn pkm/yr | 1126.3 |  | 1186 | 1213 | 1236 | 1262 | 1260 | 1258 | 1256
TIMES PanEU v1.0 | 8Gt_Elec_Dom | DEU | Energy Service¦Transportation¦Passenger¦Domestic Aviation | bn pkm/yr | 36.1 |  | 39.2 | 42 | 45 | 45.5 | 46.1 | 45.4 | 44.7
TIMES PanEU v1.0 | 8Gt_Elec_Dom | DEU | Energy Service¦Transportation¦Passenger¦Rail | bn pkm/yr | 109.2 |  | 114 | 117 | 119 | 120 | 120 | 120 | 120
TIMES PanEU v1.0 | 8Gt_Elec_Dom | DEU | Energy Service¦Transportation¦Passenger¦Road | bn pkm/yr | 1017.1 |  | 1072 | 1096 | 1117 | 1142 | 1140 | 1138 | 1136
TIMES PanEU v1.0 | 8Gt_Elec_Dom | DEU | Energy Service¦Transportation¦Passenger¦Road¦2W and 3W | bn pkm/yr | 21.7 |  | 23 | 23 | 24 | 25 | 25 | 25 | 25
TIMES PanEU v1.0 | 8Gt_Elec_Dom | DEU | Energy Service¦Transportation¦Passenger¦Road¦Bus | bn pkm/yr | 63.7 |  | 64 | 63 | 61 | 59 | 57 | 55 | 53
TIMES PanEU v1.0 | 8Gt_Elec_Dom | DEU | Energy Service¦Transportation¦Passenger¦Road¦LDV | bn pkm/yr | 931.7 |  | 985 | 1010 | 1032 | 1058 | 1058 | 1058 | 1058
TIMES PanEU v1.0 | 8Gt_Elec_Dom | DEU | Final Energy¦Transportation | TWh/yr | 619.7086 |  | 605.1911 | 582.7039 | 494.3908 | 405.9419 | 351.3072 | 326.8089 | 312.0228
TIMES PanEU v1.0 | 8Gt_Elec_Dom | DEU | Final Energy¦Transportation¦Bus | TWh/yr | 9.7222 |  | 10.3333 | 9.8056 | 8.9722 | 10.1944 | 9.1389 | 5.4444 | 4.6111
TIMES PanEU v1.0 | 8Gt_Elec_Dom | DEU | Final Energy¦Transportation¦Bus¦Electricity | TWh/yr | 0 |  | 0 | 0 | 0 | 0 | 0.55556 | 1.1111 | 0.55556
TIMES PanEU v1.0 | 8Gt_Elec_Dom | DEU | Final Energy¦Transportation¦Bus¦Gases | TWh/yr | 0.027778 |  | 0.027778 | 0.027778 | 0.027778 | 4.1389 | 4.1389 | 0 | 0
TIMES PanEU v1.0 | 8Gt_Elec_Dom | DEU | Final Energy¦Transportation¦Bus¦Hydrogen | TWh/yr | 0 |  | 0 | 0 | 0 | 0 | 0 | 1.3611 | 3
TIMES PanEU v1.0 | 8Gt_Elec_Dom | DEU | Final Energy¦Transportation¦Bus¦Liquids | TWh/yr | 9.6944 |  | 10.3056 | 9.7778 | 8.9444 | 6.0556 | 4.4444 | 2.9722 | 1.0556
TIMES PanEU v1.0 | 8Gt_Elec_Dom | DEU | Final Energy¦Transportation¦Domestic Aviation | TWh/yr | 10.0278 |  | 10.8889 | 11.3889 | 12.4167 | 12.5278 | 12.8056 | 12.6111 | 12.3333
TIMES PanEU v1.0 | 8Gt_Elec_Dom | DEU | Final Energy¦Transportation¦Domestic Navigation | TWh/yr | 3.25 |  | 3.3056 | 3.3889 | 3.4444 | 3.4444 | 3.4444 | 3.3889 | 3.3611
TIMES PanEU v1.0 | 8Gt_Elec_Dom | DEU | Final Energy¦Transportation¦Electricity | TWh/yr | 15.3767 |  | 22.3089 | 31.4814 | 98.9994 | 185.8367 | 228.5056 | 239.2058 | 242.7425
TIMES PanEU v1.0 | 8Gt_Elec_Dom | DEU | Final Energy¦Transportation¦Gases | TWh/yr | 4.2436 |  | 4.4664 | 4.6892 | 17.8642 | 19.5525 | 13.8886 | 0.33944 | 0.019444
TIMES PanEU v1.0 | 8Gt_Elec_Dom | DEU | Final Energy¦Transportation¦Hydrogen | TWh/yr | 0 |  | 0 | 0 | 0 | 0 | 0 | 1.7681 | 2.9886
TIMES PanEU v1.0 | 8Gt_Elec_Dom | DEU | Final Energy¦Transportation¦LDV | TWh/yr | 386.0278 |  | 355.2778 | 323.4444 | 249.3056 | 188.3056 | 150.8056 | 138.2222 | 133.9167
TIMES PanEU v1.0 | 8Gt_Elec_Dom | DEU | Final Energy¦Transportation¦LDV¦Electricity | TWh/yr | 1.0833 |  | 7.5278 | 15.7778 | 60.0278 | 105.5278 | 130.3333 | 132.0556 | 128.0833
TIMES PanEU v1.0 | 8Gt_Elec_Dom | DEU | Final Energy¦Transportation¦LDV¦Gases | TWh/yr | 3.6389 |  | 3.8056 | 4.0556 | 17.25 | 14.6111 | 8.8889 | 0 | 0
TIMES PanEU v1.0 | 8Gt_Elec_Dom | DEU | Final Energy¦Transportation¦LDV¦Hydrogen | TWh/yr | 0 |  | 0 | 0 | 0 | 0 | 0 | 0 | 0
TIMES PanEU v1.0 | 8Gt_Elec_Dom | DEU | Final Energy¦Transportation¦LDV¦Liquids | TWh/yr | 381.3056 |  | 343.9444 | 303.6111 | 172.0278 | 68.1667 | 11.5833 | 6.1667 | 5.8333
TIMES PanEU v1.0 | 8Gt_Elec_Dom | DEU | Final Energy¦Transportation¦Liquids | TWh/yr | 600.0883 |  | 578.4158 | 546.5333 | 377.5272 | 200.5528 | 108.9131 | 85.4956 | 66.2722
TIMES PanEU v1.0 | 8Gt_Elec_Dom | DEU | Final Energy¦Transportation¦Liquids¦Efuel | TWh/yr | 0 |  | 0 | 0 | 47.2244 | 61.9447 | 42.1192 | 31.8014 | 58.9764
TIMES PanEU v1.0 | 8Gt_Elec_Dom | DEU | Final Energy¦Transportation¦Rail | TWh/yr | 17.8611 |  | 18.0556 | 18.1667 | 17.9722 | 18.0278 | 18.0278 | 18.0278 | 17.9167
TIMES PanEU v1.0 | 8Gt_Elec_Dom | DEU | Final Energy¦Transportation¦Rail¦Electricity | TWh/yr | 14.2778 |  | 14.6667 | 14.9167 | 14.8889 | 14.9444 | 14.9722 | 15.0556 | 15.7222
TIMES PanEU v1.0 | 8Gt_Elec_Dom | DEU | Final Energy¦Transportation¦Rail¦Liquids | TWh/yr | 3.5833 |  | 3.3889 | 3.25 | 3.0833 | 3.0833 | 3.0556 | 2.9722 | 2.1944
TIMES PanEU v1.0 | 8Gt_Elec_Dom | DEU | Final Energy¦Transportation¦Truck | TWh/yr | 192.8333 |  | 207.3056 | 216.3333 | 202.25 | 173.8056 | 157.3889 | 149.1111 | 139.9167
TIMES PanEU v1.0 | 8Gt_Elec_Dom | DEU | Final Energy¦Transportation¦Truck¦Electricity | TWh/yr | 0 |  | 0.11111 | 0.77778 | 24.0833 | 65.3611 | 82.6389 | 90.5556 | 98.3889
TIMES PanEU v1.0 | 8Gt_Elec_Dom | DEU | Final Energy¦Transportation¦Truck¦Gases | TWh/yr | 0.58333 |  | 0.61111 | 0.61111 | 0.58333 | 0.80556 | 0.88889 | 0.33333 | 0.027778
TIMES PanEU v1.0 | 8Gt_Elec_Dom | DEU | Final Energy¦Transportation¦Truck¦Hydrogen | TWh/yr | 0 |  | 0 | 0 | 0 | 0 | 0 | 0 | 0
TIMES PanEU v1.0 | 8Gt_Elec_Dom | DEU | Final Energy¦Transportation¦Truck¦Liquids | TWh/yr | 192.25 |  | 206.5833 | 214.9444 | 177.5833 | 107.6389 | 73.8611 | 58.2222 | 41.5
TIMES PanEU v1.0 | 8Gt_Elec_Dom | DEU | Stock¦Transportation¦LDV | million | 42 |  | 42.7 | 43.8 | 47.6 | 50.9 | 52 | 51.9 | 51.8
TIMES PanEU v1.0 | 8Gt_Elec_Dom | DEU | Stock¦Transportation¦LDV¦BEV | million | 0 |  | 0.4 | 3.3 | 16.2 | 34.8 | 46.7 | 51.5 | 51.5
TIMES PanEU v1.0 | 8Gt_Elec_Dom | DEU | Stock¦Transportation¦LDV¦FCEV | million | 0 |  | 0 | 0 | 0 | 0 | 0 | 0 | 0
TIMES PanEU v1.0 | 8Gt_Elec_Dom | DEU | Stock¦Transportation¦LDV¦ICE | million | 41.5 |  | 39.6 | 37.6 | 23.5 | 9.7 | 1.6 | 0.1 | 0
TIMES PanEU v1.0 | 8Gt_Elec_Dom | DEU | Stock¦Transportation¦LDV¦PHEV | million | 0.5 |  | 2.7 | 2.9 | 7.9 | 6.4 | 3.7 | 0.3 | 0.3
TIMES PanEU v1.0 | 8Gt_Elec_Dom | DEU | Stock¦Transportation¦Truck | million | 4.34 |  | 4.5 | 4.7 | 4.9 | 5.27 | 5.4 | 5.59 | 5.76
TIMES PanEU v1.0 | 8Gt_Elec_Dom | DEU | Stock¦Transportation¦Truck¦BEV | million | 0 |  | 0 | 0.13 | 0.7 | 1.45 | 2.05 | 2.25 | 2.36
TIMES PanEU v1.0 | 8Gt_Elec_Dom | DEU | Stock¦Transportation¦Truck¦FCEV | million | 0 |  | 0 | 0 | 0 | 0 | 0 | 0 | 0
TIMES PanEU v1.0 | 8Gt_Elec_Dom | DEU | Stock¦Transportation¦Truck¦ICE | million | 4.34 |  | 4.5 | 4.57 | 4.2 | 3.82 | 3.35 | 3.34 | 3.4
TIMES PanEU v1.0 | 8Gt_Elec_Dom | DEU | Capacity¦Electricity | GW | 214.618 |  | 229.523 | 250.419 | 271.05 | 392.86 | 490.154 | 567.044 | 625.018
TIMES PanEU v1.0 | 8Gt_Elec_Dom | DEU | Capacity¦Electricity¦Biomass | GW | 11.592 |  | 11.169 | 11.32 | 10.081 | 10.399 | 11.282 | 9.04 | 9.125
TIMES PanEU v1.0 | 8Gt_Elec_Dom | DEU | Capacity¦Electricity¦Biomass¦w/ CCS | GW | 0 |  | 0 | 0 | 0 | 0.243 | 0.732 | 1.947 | 2.07
TIMES PanEU v1.0 | 8Gt_Elec_Dom | DEU | Capacity¦Electricity¦Biomass¦w/o CCS | GW | 11.592 |  | 11.169 | 11.32 | 10.081 | 10.156 | 10.55 | 7.093 | 7.055
TIMES PanEU v1.0 | 8Gt_Elec_Dom | DEU | Capacity¦Electricity¦Coal¦Hard Coal | GW | 28.077 |  | 21.924 | 20.986 | 14.76 | 8.147 | 0 | 0 | 0
TIMES PanEU v1.0 | 8Gt_Elec_Dom | DEU | Capacity¦Electricity¦Coal¦Lignite | GW | 21.876 |  | 18.925 | 16.679 | 12.86 | 4.836 | 0 | 0 | 0
TIMES PanEU v1.0 | 8Gt_Elec_Dom | DEU | Capacity¦Electricity¦Gas | GW | 29.918 |  | 29.115 | 31.082 | 38.092 | 64.397 | 77.11 | 91.22 | 93.848
TIMES PanEU v1.0 | 8Gt_Elec_Dom | DEU | Capacity¦Electricity¦Geothermal | GW | 0.025 |  | 0.212 | 0.221 | 0.542 | 1.121 | 2.885 | 6.607 | 10.316
TIMES PanEU v1.0 | 8Gt_Elec_Dom | DEU | Capacity¦Electricity¦Hydro | GW | 11.699 |  | 11.995 | 12.001 | 12.235 | 12.252 | 12.287 | 12.293 | 12.303
TIMES PanEU v1.0 | 8Gt_Elec_Dom | DEU | Capacity¦Electricity¦Nuclear | GW | 11.411 |  | 8.097 | 0 | 0 | 0 | 0 | 0 | 0
TIMES PanEU v1.0 | 8Gt_Elec_Dom | DEU | Capacity¦Electricity¦Oil | GW | 3.995 |  | 2.716 | 2.625 | 2.53 | 2.679 | 2.39 | 1.243 | 0.272
TIMES PanEU v1.0 | 8Gt_Elec_Dom | DEU | Capacity¦Electricity¦Solar | GW | 43.02 |  | 52.757 | 67.548 | 81.03 | 171.099 | 255.846 | 317.042 | 369.037
TIMES PanEU v1.0 | 8Gt_Elec_Dom | DEU | Capacity¦Electricity¦Solar¦PV | GW | 43.02 |  | 52.757 | 67.548 | 81.03 | 171.099 | 255.846 | 317.042 | 369.037
TIMES PanEU v1.0 | 8Gt_Elec_Dom | DEU | Capacity¦Electricity¦Storage Converter | GW | 0.513 |  | 0.526 | 0.562 | 0.564 | 0.244 | 0.247 | 0.247 | 0.25
TIMES PanEU v1.0 | 8Gt_Elec_Dom | DEU | Capacity¦Electricity¦Wind | GW | 44.132 |  | 63.606 | 78.907 | 89.843 | 109.172 | 119.592 | 120.837 | 121.352
TIMES PanEU v1.0 | 8Gt_Elec_Dom | DEU | Emissions¦CO2¦Energy¦Supply¦Electricity | Mt CO2/yr | 231.223 |  | 128.772 | 82.204 | 31.613 | 17.819 | 4.375 | -5.01 | -5.193
TIMES PanEU v1.0 | 8Gt_Elec_Dom | DEU | Secondary Energy¦Electricity | TWh/yr | 657.9319 |  | 572.2653 | 479.3406 | 557.8306 | 630.5014 | 701.9408 | 769.395 | 834.04
TIMES PanEU v1.0 | 8Gt_Elec_Dom | DEU | Secondary Energy¦Electricity¦Biomass | TWh/yr | 54.9261 |  | 57.6383 | 51.9956 | 45.2689 | 41.7233 | 32.7531 | 34.9011 | 37.0233
TIMES PanEU v1.0 | 8Gt_Elec_Dom | DEU | Secondary Energy¦Electricity¦Biomass¦w/ CCS | TWh/yr | 0 |  | 0 | 0 | 0 | 1.8081 | 5.4475 | 14.3014 | 15.1075
TIMES PanEU v1.0 | 8Gt_Elec_Dom | DEU | Secondary Energy¦Electricity¦Biomass¦w/o CCS | TWh/yr | 54.9261 |  | 57.6383 | 51.9956 | 45.2689 | 39.9153 | 27.3056 | 20.5997 | 21.9158
TIMES PanEU v1.0 | 8Gt_Elec_Dom | DEU | Secondary Energy¦Electricity¦Coal | TWh/yr | 250.7197 |  | 136.6131 | 80.3497 | 28.7911 | 12.0569 | 0 | 0 | 0
TIMES PanEU v1.0 | 8Gt_Elec_Dom | DEU | Secondary Energy¦Electricity¦Coal¦Hard Coal | TWh/yr | 110.1644 |  | 50.1844 | 31.9006 | 24.0033 | 10.9347 | 0 | 0 | 0
TIMES PanEU v1.0 | 8Gt_Elec_Dom | DEU | Secondary Energy¦Electricity¦Coal¦Lignite | TWh/yr | 140.5553 |  | 86.4286 | 48.4492 | 4.7878 | 1.1222 | 0 | 0 | 0
TIMES PanEU v1.0 | 8Gt_Elec_Dom | DEU | Secondary Energy¦Electricity¦Fossil | TWh/yr | 393.3125 |  | 275.0581 | 151.2319 | 108.8714 | 53.9622 | 12.2356 | 7.8836 | 8.2347
TIMES PanEU v1.0 | 8Gt_Elec_Dom | DEU | Secondary Energy¦Electricity¦Gas | TWh/yr | 65.8567 |  | 64.115 | 61.5308 | 73.6447 | 32.6869 | 11.6278 | 7.7753 | 8.2114
TIMES PanEU v1.0 | 8Gt_Elec_Dom | DEU | Secondary Energy¦Electricity¦Geothermal | TWh/yr | 0.13306 |  | 1.1142 | 1.1622 | 2.8472 | 5.8922 | 14.9992 | 34.4986 | 53.9986
TIMES PanEU v1.0 | 8Gt_Elec_Dom | DEU | Secondary Energy¦Electricity¦Hydro | TWh/yr | 17.8444 |  | 18.7072 | 18.7078 | 19.7333 | 19.8169 | 19.9003 | 19.8997 | 19.8994
TIMES PanEU v1.0 | 8Gt_Elec_Dom | DEU | Secondary Energy¦Electricity¦Nuclear | TWh/yr | 67.4742 |  | 64.9775 | 0 | 0 | 0 | 0 | 0 | 0
TIMES PanEU v1.0 | 8Gt_Elec_Dom | DEU | Secondary Energy¦Electricity¦Oil | TWh/yr | 9.2619 |  | 9.3525 | 9.3514 | 6.4356 | 9.2183 | 0.60778 | 0.10833 | 0.023333
TIMES PanEU v1.0 | 8Gt_Elec_Dom | DEU | Secondary Energy¦Electricity¦Solar | TWh/yr | 38.5825 |  | 49.9992 | 74.0983 | 94.9981 | 194.8839 | 281.0392 | 336.9344 | 378.5925
TIMES PanEU v1.0 | 8Gt_Elec_Dom | DEU | Secondary Energy¦Electricity¦Solar¦PV | TWh/yr | 38.5825 |  | 49.9992 | 74.0983 | 94.9981 | 194.8839 | 281.0392 | 336.9344 | 378.5925
TIMES PanEU v1.0 | 8Gt_Elec_Dom | DEU | Secondary Energy¦Electricity¦Storage | TWh/yr | 0.67278 |  | 0.67389 | 0.65806 | 0.15306 | 0.15222 | 0.15944 | 0.14611 | 0.15028
TIMES PanEU v1.0 | 8Gt_Elec_Dom | DEU | Secondary Energy¦Electricity¦Wind | TWh/yr | 78.8611 |  | 137.8992 | 194.9989 | 250.3983 | 322.7486 | 358.1161 | 360.1875 | 363.0456
TIMES PanEU v1.0 | 8Gt_Elec_Dom | DEU | Capacity¦Electricity¦Wind¦Offshore | GW | 0 |  | 7.698 | 10.898 | 20.248 | 38.208 | 46.624 | 46.624 | 46.624
TIMES PanEU v1.0 | 8Gt_Elec_Dom | DEU | Capacity¦Electricity¦Wind¦Onshore | GW | 44.132 |  | 55.908 | 68.009 | 69.595 | 70.964 | 72.968 | 74.213 | 74.728
TIMES PanEU v1.0 | 8Gt_Elec_Dom | DEU | Secondary Energy¦Electricity¦Wind¦Offshore | TWh/yr | 0 |  | 29.7997 | 42.5994 | 79.9992 | 150.5275 | 179.9825 | 179.9833 | 179.9833
TIMES PanEU v1.0 | 8Gt_Elec_Dom | DEU | Secondary Energy¦Electricity¦Wind¦Onshore | TWh/yr | 78.8611 |  | 108.0997 | 152.3994 | 170.3992 | 172.2211 | 178.1339 | 180.2042 | 183.0622
TIMES PanEU v1.0 | 8Gt_Elec_Dom | DEU | Emissions¦CO2¦Energy¦Demand¦Industry | Mt CO2/yr | 104.115 |  | 98.077 | 78.547 | 73.993 | 62.388 | 28.928 | 2.873 | 3.533
TIMES PanEU v1.0 | 8Gt_Elec_Dom | DEU | Emissions¦CO2¦Energy¦Demand¦Industry¦Chemicals | Mt CO2/yr | 32.352 |  | 31.65 | 29.475 | 30.177 | 30.295 | 22.507 | 8.082 | 7.042
TIMES PanEU v1.0 | 8Gt_Elec_Dom | DEU | Emissions¦CO2¦Energy¦Demand¦Industry¦Food and Tobacco | Mt CO2/yr | 7.833 |  | 6.978 | 5.12 | 4.717 | 4.242 | 3.121 | 0.361 | 0.178
TIMES PanEU v1.0 | 8Gt_Elec_Dom | DEU | Emissions¦CO2¦Energy¦Demand¦Industry¦Non-Ferrous Metals | Mt CO2/yr | 3.252 |  | 2.999 | 2.658 | 2.57 | 2.317 | 1.039 | 0.385 | 0.339
TIMES PanEU v1.0 | 8Gt_Elec_Dom | DEU | Emissions¦CO2¦Energy¦Demand¦Industry¦Non-Metallic Minerals | Mt CO2/yr | 36.957 |  | 33.996 | 33.7 | 22.623 | 22.601 | 10.953 | 6.402 | 6.076
TIMES PanEU v1.0 | 8Gt_Elec_Dom | DEU | Emissions¦CO2¦Energy¦Demand¦Industry¦other Industries | Mt CO2/yr | 16.507 |  | 17.508 | 16.714 | 16.849 | 14.856 | 5.064 | 0.892 | 0.37
TIMES PanEU v1.0 | 8Gt_Elec_Dom | DEU | Emissions¦CO2¦Energy¦Demand¦Industry¦Pulp and Paper | Mt CO2/yr | 6.975 |  | 6.995 | 5.358 | 5.555 | 4.431 | 2.977 | 0.416 | 0.5
TIMES PanEU v1.0 | 8Gt_Elec_Dom | DEU | Emissions¦CO2¦Energy¦Demand¦Industry¦Steel | Mt CO2/yr | 44.687 |  | 35.547 | 12.709 | 8.514 | 3.745 | 0.744 | 0.016 | 0.016
TIMES PanEU v1.0 | 8Gt_Elec_Dom | DEU | Emissions¦CO2¦Industrial Processes | Mt CO2/yr | 63.687 |  | 56.287 | 37.593 | 29.833 | 25.43 | 19.015 | 11.775 | 11.291
TIMES PanEU v1.0 | 8Gt_Elec_Dom | DEU | Final Energy¦Industry | TWh/yr | 1053.4478 |  | 956.2603 | 838.8872 | 710.5317 | 666.1525 | 499.5631 | 464.8708 | 496.2075
TIMES PanEU v1.0 | 8Gt_Elec_Dom | DEU | Final Energy¦Industry excl Non-Energy Use | TWh/yr | 728.6875 |  | 678.4236 | 588.0714 | 509.115 | 477.4514 | 340.3572 | 298.6936 | 349.5064
TIMES PanEU v1.0 | 8Gt_Elec_Dom | DEU | Final Energy¦Industry excl Non-Energy Use¦Chemicals | TWh/yr | 151.3933 |  | 149.7975 | 147.9264 | 136.5692 | 131.2792 | 96.7072 | 75.9347 | 88.3464
TIMES PanEU v1.0 | 8Gt_Elec_Dom | DEU | Final Energy¦Industry excl Non-Energy Use¦Chemicals¦Electricity | TWh/yr | 54.7797 |  | 57.0411 | 56.4681 | 49.3425 | 52.3086 | 49.4414 | 52.7156 | 50.285
TIMES PanEU v1.0 | 8Gt_Elec_Dom | DEU | Final Energy¦Industry excl Non-Energy Use¦Chemicals¦Gases | TWh/yr | 60.8308 |  | 58.9228 | 53.6983 | 52.9975 | 60.1358 | 38.8628 | 0.93889 | 0.60361
TIMES PanEU v1.0 | 8Gt_Elec_Dom | DEU | Final Energy¦Industry excl Non-Energy Use¦Chemicals¦Gases¦Natural Gas | TWh/yr | 60.8308 |  | 58.9228 | 53.6983 | 52.9975 | 60.1358 | 38.8628 | 0.93889 | 0.60361
TIMES PanEU v1.0 | 8Gt_Elec_Dom | DEU | Final Energy¦Industry excl Non-Energy Use¦Chemicals¦Heat | TWh/yr | 14.5533 |  | 15.3742 | 12.9269 | 14.1428 | 5.7761 | 4.0644 | 13.9819 | 25.5061
TIMES PanEU v1.0 | 8Gt_Elec_Dom | DEU | Final Energy¦Industry excl Non-Energy Use¦Chemicals¦Liquids | TWh/yr | 0.33167 |  | 0.12611 | 0.1025 | 0.025556 | 0.00055556 | 0 | 0 | 0
TIMES PanEU v1.0 | 8Gt_Elec_Dom | DEU | Final Energy¦Industry excl Non-Energy Use¦Chemicals¦Liquids¦Petroleum | TWh/yr | 0.33167 |  | 0.12611 | 0.1025 | 0.025556 | 0.00055556 | 0 | 0 | 0
TIMES PanEU v1.0 | 8Gt_Elec_Dom | DEU | Final Energy¦Industry excl Non-Energy Use¦Chemicals¦Other | TWh/yr | 7.6286 |  | 4.4486 | 14.5153 | 7.38 | 1.7636 | 0 | 6.3183 | 9.2158
TIMES PanEU v1.0 | 8Gt_Elec_Dom | DEU | Final Energy¦Industry excl Non-Energy Use¦Chemicals¦Solids | TWh/yr | 8.0122 |  | 8.1792 | 4.385 | 8.0111 | 5.6178 | 2.2069 | 0 | 0
TIMES PanEU v1.0 | 8Gt_Elec_Dom | DEU | Final Energy¦Industry excl Non-Energy Use¦Chemicals¦Solids¦Coal | TWh/yr | 8.0122 |  | 8.1792 | 4.385 | 8.0111 | 5.6178 | 2.2069 | 0 | 0
TIMES PanEU v1.0 | 8Gt_Elec_Dom | DEU | Final Energy¦Industry excl Non-Energy Use¦Chemicals¦Waste | TWh/yr | 5.2567 |  | 5.7056 | 5.8303 | 4.6697 | 5.6764 | 2.1317 | 1.98 | 2.7358
TIMES PanEU v1.0 | 8Gt_Elec_Dom | DEU | Final Energy¦Industry excl Non-Energy Use¦Electricity | TWh/yr | 235.9086 |  | 225.0717 | 210.1758 | 169.9931 | 171.0933 | 176.8569 | 215.8886 | 236.5417
TIMES PanEU v1.0 | 8Gt_Elec_Dom | DEU | Final Energy¦Industry excl Non-Energy Use¦Food and Tobacco | TWh/yr | 59.5383 |  | 57.7433 | 51.6683 | 44.92 | 44.1011 | 38.9644 | 40.4975 | 41.3339
TIMES PanEU v1.0 | 8Gt_Elec_Dom | DEU | Final Energy¦Industry excl Non-Energy Use¦Food and Tobacco¦Electricity | TWh/yr | 17.3225 |  | 18.1997 | 20.6153 | 16.1047 | 16.59 | 17.4914 | 27.8108 | 24.5361
TIMES PanEU v1.0 | 8Gt_Elec_Dom | DEU | Final Energy¦Industry excl Non-Energy Use¦Food and Tobacco¦Gases | TWh/yr | 33.0297 |  | 31.2667 | 24.7347 | 23.1906 | 20.0256 | 15.4808 | 1.2983 | 0.38694
TIMES PanEU v1.0 | 8Gt_Elec_Dom | DEU | Final Energy¦Industry excl Non-Energy Use¦Food and Tobacco¦Gases¦Natural Gas | TWh/yr | 33.0297 |  | 31.2667 | 24.7347 | 23.1906 | 20.0256 | 15.4808 | 1.2983 | 0.38694
TIMES PanEU v1.0 | 8Gt_Elec_Dom | DEU | Final Energy¦Industry excl Non-Energy Use¦Food and Tobacco¦Heat | TWh/yr | 2.9922 |  | 2.0178 | 2.3486 | 2.2244 | 2.9911 | 2.5431 | 2.9431 | 4.6575
TIMES PanEU v1.0 | 8Gt_Elec_Dom | DEU | Final Energy¦Industry excl Non-Energy Use¦Food and Tobacco¦Liquids | TWh/yr | 3.2969 |  | 1.4614 | 0.51444 | 0.16611 | 0.083056 | 0 | 0 | 0
TIMES PanEU v1.0 | 8Gt_Elec_Dom | DEU | Final Energy¦Industry excl Non-Energy Use¦Food and Tobacco¦Liquids¦Petroleum | TWh/yr | 3.2969 |  | 1.4614 | 0.51444 | 0.16611 | 0.083056 | 0 | 0 | 0
TIMES PanEU v1.0 | 8Gt_Elec_Dom | DEU | Final Energy¦Industry excl Non-Energy Use¦Food and Tobacco¦Other | TWh/yr | 0.27083 |  | 2.5611 | 2.5433 | 2.5764 | 3.5414 | 3.4494 | 8.1503 | 11.4567
TIMES PanEU v1.0 | 8Gt_Elec_Dom | DEU | Final Energy¦Industry excl Non-Energy Use¦Food and Tobacco¦Solids | TWh/yr | 2.6258 |  | 2.2367 | 0.91194 | 0.65778 | 0.86972 | 0 | 0 | 0
TIMES PanEU v1.0 | 8Gt_Elec_Dom | DEU | Final Energy¦Industry excl Non-Energy Use¦Food and Tobacco¦Solids¦Coal | TWh/yr | 2.6258 |  | 2.2367 | 0.91194 | 0.65778 | 0.86972 | 0 | 0 | 0
TIMES PanEU v1.0 | 8Gt_Elec_Dom | DEU | Final Energy¦Industry excl Non-Energy Use¦Food and Tobacco¦Waste | TWh/yr | 0 |  | 0 | 0 | 0 | 0 | 0 | 0.29472 | 0.29694
TIMES PanEU v1.0 | 8Gt_Elec_Dom | DEU | Final Energy¦Industry excl Non-Energy Use¦Gases | TWh/yr | 263.7853 |  | 259.8378 | 212.1556 | 204.9794 | 184.3722 | 101.01 | 10.8692 | 6.8417
TIMES PanEU v1.0 | 8Gt_Elec_Dom | DEU | Final Energy¦Industry excl Non-Energy Use¦Gases¦Efuel | TWh/yr | 0 |  | 0 | 0 | 0 | 0 | 0 | 7.1456 | 0.55417
TIMES PanEU v1.0 | 8Gt_Elec_Dom | DEU | Final Energy¦Industry excl Non-Energy Use¦Gases¦Natural Gas | TWh/yr | 263.7853 |  | 259.8378 | 212.1553 | 203.1008 | 182.5119 | 100.9794 | 3.7231 | 5.8669
TIMES PanEU v1.0 | 8Gt_Elec_Dom | DEU | Final Energy¦Industry excl Non-Energy Use¦Heat | TWh/yr | 30.9019 |  | 30.0319 | 28.3981 | 26.7639 | 29.2536 | 32.5978 | 44.2953 | 68.2975
TIMES PanEU v1.0 | 8Gt_Elec_Dom | DEU | Final Energy¦Industry excl Non-Energy Use¦Hydrogen | TWh/yr | 2.8536 |  | 3.1703 | 3.4103 | 3.1108 | 0.33556 | 0 | 0 | 0.00027778
TIMES PanEU v1.0 | 8Gt_Elec_Dom | DEU | Final Energy¦Industry excl Non-Energy Use¦Liquids | TWh/yr | 36.1997 |  | 27.7392 | 15.6411 | 9.0936 | 8.5172 | 1.2472 | 0.62694 | 0.32167
TIMES PanEU v1.0 | 8Gt_Elec_Dom | DEU | Final Energy¦Industry excl Non-Energy Use¦Liquids¦Petroleum | TWh/yr | 36.1997 |  | 27.7392 | 15.6411 | 9.0936 | 8.5172 | 1.2472 | 0.62694 | 0.32167
TIMES PanEU v1.0 | 8Gt_Elec_Dom | DEU | Final Energy¦Industry excl Non-Energy Use¦Non-Ferrous Metals | TWh/yr | 26.0731 |  | 25.2992 | 24.1756 | 22.37 | 20.8017 | 15.3769 | 13.1958 | 12.6939
TIMES PanEU v1.0 | 8Gt_Elec_Dom | DEU | Final Energy¦Industry excl Non-Energy Use¦Non-Ferrous Metals¦Electricity | TWh/yr | 15.5875 |  | 15.1547 | 14.3653 | 12.87 | 11.9217 | 11.3242 | 11.7683 | 11.3278
TIMES PanEU v1.0 | 8Gt_Elec_Dom | DEU | Final Energy¦Industry excl Non-Energy Use¦Non-Ferrous Metals¦Gases | TWh/yr | 8.3467 |  | 7.8986 | 7.7267 | 7.3775 | 6.8611 | 3.1542 | 1.1047 | 1.0828
TIMES PanEU v1.0 | 8Gt_Elec_Dom | DEU | Final Energy¦Industry excl Non-Energy Use¦Non-Ferrous Metals¦Gases¦Natural Gas | TWh/yr | 8.3467 |  | 7.8986 | 7.7267 | 7.3775 | 6.8611 | 3.1542 | 1.1047 | 1.0828
TIMES PanEU v1.0 | 8Gt_Elec_Dom | DEU | Final Energy¦Industry excl Non-Energy Use¦Non-Ferrous Metals¦Heat | TWh/yr | 0.014722 |  | 0.047222 | 0.16806 | 0.076389 | 0.042222 | 0.0475 | 0.041389 | 0.038056
TIMES PanEU v1.0 | 8Gt_Elec_Dom | DEU | Final Energy¦Industry excl Non-Energy Use¦Non-Ferrous Metals¦Liquids | TWh/yr | 0.74667 |  | 0.6675 | 0.6075 | 0.51056 | 0.38222 | 0.24333 | 0.18806 | 0.16861
TIMES PanEU v1.0 | 8Gt_Elec_Dom | DEU | Final Energy¦Industry excl Non-Energy Use¦Non-Ferrous Metals¦Liquids¦Petroleum | TWh/yr | 0.74667 |  | 0.6675 | 0.6075 | 0.51056 | 0.38222 | 0.24333 | 0.18806 | 0.16861
TIMES PanEU v1.0 | 8Gt_Elec_Dom | DEU | Final Energy¦Industry excl Non-Energy Use¦Non-Ferrous Metals¦Other | TWh/yr | 0 |  | 0.17556 | 0.34917 | 0.18194 | 0.17806 | 0.054722 | 0.041111 | 0.031111
TIMES PanEU v1.0 | 8Gt_Elec_Dom | DEU | Final Energy¦Industry excl Non-Energy Use¦Non-Ferrous Metals¦Solids | TWh/yr | 1.3778 |  | 1.3558 | 0.95889 | 1.3531 | 1.4164 | 0.55306 | 0.052222 | 0.045556
TIMES PanEU v1.0 | 8Gt_Elec_Dom | DEU | Final Energy¦Industry excl Non-Energy Use¦Non-Ferrous Metals¦Solids¦Coal | TWh/yr | 1.3778 |  | 1.3558 | 0.95889 | 1.3531 | 1.4164 | 0.55306 | 0.052222 | 0.045556
TIMES PanEU v1.0 | 8Gt_Elec_Dom | DEU | Final Energy¦Industry excl Non-Energy Use¦Non-Ferrous Metals¦Waste | TWh/yr | 0 |  | 0 | 0 | 0.00027778 | 0 | 0 | 0 | 0
TIMES PanEU v1.0 | 8Gt_Elec_Dom | DEU | Final Energy¦Industry excl Non-Energy Use¦Non-Metallic Minerals | TWh/yr | 94.4986 |  | 90.9986 | 87.4458 | 71.0667 | 68.2336 | 44.9519 | 42.4425 | 47.78
TIMES PanEU v1.0 | 8Gt_Elec_Dom | DEU | Final Energy¦Industry excl Non-Energy Use¦Non-Metallic Minerals¦Electricity | TWh/yr | 12.9761 |  | 13.2636 | 13.9839 | 10.8417 | 10.4178 | 15.8736 | 26.7481 | 28.9161
TIMES PanEU v1.0 | 8Gt_Elec_Dom | DEU | Final Energy¦Industry excl Non-Energy Use¦Non-Metallic Minerals¦Gases | TWh/yr | 35.64 |  | 40.1019 | 28.7636 | 27.485 | 23.5925 | 10.1408 | 4.3236 | 4.1011
TIMES PanEU v1.0 | 8Gt_Elec_Dom | DEU | Final Energy¦Industry excl Non-Energy Use¦Non-Metallic Minerals¦Gases¦Natural Gas | TWh/yr | 35.64 |  | 40.1019 | 28.7636 | 27.485 | 23.5925 | 10.1408 | 4.3236 | 4.1011
TIMES PanEU v1.0 | 8Gt_Elec_Dom | DEU | Final Energy¦Industry excl Non-Energy Use¦Non-Metallic Minerals¦Heat | TWh/yr | 0 |  | 0 | 0 | 0.00027778 | 0.00027778 | 5.8225 | 8.32 | 12.7572
TIMES PanEU v1.0 | 8Gt_Elec_Dom | DEU | Final Energy¦Industry excl Non-Energy Use¦Non-Metallic Minerals¦Liquids | TWh/yr | 9.6797 |  | 8.6436 | 5.8406 | 2.1656 | 1.7489 | 0 | 0 | 0
TIMES PanEU v1.0 | 8Gt_Elec_Dom | DEU | Final Energy¦Industry excl Non-Energy Use¦Non-Metallic Minerals¦Liquids¦Petroleum | TWh/yr | 9.6797 |  | 8.6436 | 5.8406 | 2.1656 | 1.7489 | 0 | 0 | 0
TIMES PanEU v1.0 | 8Gt_Elec_Dom | DEU | Final Energy¦Industry excl Non-Energy Use¦Non-Metallic Minerals¦Other | TWh/yr | 5.1817 |  | 4.3969 | 6.1911 | 4.6367 | 4.1803 | 1.0858 | 2.4208 | 1.6867
TIMES PanEU v1.0 | 8Gt_Elec_Dom | DEU | Final Energy¦Industry excl Non-Energy Use¦Non-Metallic Minerals¦Solids | TWh/yr | 24.075 |  | 18.2694 | 27.4397 | 22.8714 | 24.4194 | 11.0625 | 0 | 0
TIMES PanEU v1.0 | 8Gt_Elec_Dom | DEU | Final Energy¦Industry excl Non-Energy Use¦Non-Metallic Minerals¦Solids¦Coal | TWh/yr | 24.075 |  | 18.2694 | 27.4397 | 22.8714 | 24.4194 | 11.0625 | 0 | 0
TIMES PanEU v1.0 | 8Gt_Elec_Dom | DEU | Final Energy¦Industry excl Non-Energy Use¦Non-Metallic Minerals¦Waste | TWh/yr | 6.6917 |  | 6.0917 | 4.9236 | 2.7514 | 3.5592 | 0.6625 | 0.31583 | 0
TIMES PanEU v1.0 | 8Gt_Elec_Dom | DEU | Final Energy¦Industry excl Non-Energy Use¦other Industries | TWh/yr | 177.4708 |  | 181.8294 | 174.7794 | 152.5642 | 150.4881 | 92.8717 | 91.1417 | 117.3275
TIMES PanEU v1.0 | 8Gt_Elec_Dom | DEU | Final Energy¦Industry excl Non-Energy Use¦other Industries¦Gases | TWh/yr | 58.7392 |  | 68.1242 | 70.7533 | 71.1861 | 59.4831 | 23.3561 | 3.1878 | 0.23167
TIMES PanEU v1.0 | 8Gt_Elec_Dom | DEU | Final Energy¦Industry excl Non-Energy Use¦other Industries¦Gases¦Natural Gas | TWh/yr | 58.7392 |  | 68.1242 | 70.7533 | 71.1861 | 59.4831 | 23.3561 | 3.1878 | 0.23167
TIMES PanEU v1.0 | 8Gt_Elec_Dom | DEU | Final Energy¦Industry excl Non-Energy Use¦other Industries¦Heat | TWh/yr | 9.0039 |  | 7.9981 | 7.5372 | 5.8028 | 11.3856 | 10.4214 | 10.3408 | 16.12
TIMES PanEU v1.0 | 8Gt_Elec_Dom | DEU | Final Energy¦Industry excl Non-Energy Use¦other Industries¦Liquids | TWh/yr | 13.8019 |  | 10.4275 | 7.7508 | 5.6219 | 6.4906 | 0.90722 | 0.43806 | 0.15222
TIMES PanEU v1.0 | 8Gt_Elec_Dom | DEU | Final Energy¦Industry excl Non-Energy Use¦other Industries¦Liquids¦Petroleum | TWh/yr | 13.8019 |  | 10.4275 | 7.7508 | 5.6219 | 6.4906 | 0.90722 | 0.43806 | 0.15222
TIMES PanEU v1.0 | 8Gt_Elec_Dom | DEU | Final Energy¦Industry excl Non-Energy Use¦other Industries¦Other | TWh/yr | 13.1758 |  | 11.2439 | 11.3478 | 9.9825 | 11.025 | 7.1481 | 11.4617 | 15.1008
TIMES PanEU v1.0 | 8Gt_Elec_Dom | DEU | Final Energy¦Industry excl Non-Energy Use¦other Industries¦Solids | TWh/yr | 2.4517 |  | 2.5139 | 0.99778 | 2.2142 | 2.2308 | 0.044444 | 0 | 0
TIMES PanEU v1.0 | 8Gt_Elec_Dom | DEU | Final Energy¦Industry excl Non-Energy Use¦other Industries¦Solids¦Coal | TWh/yr | 2.4517 |  | 2.5139 | 0.99778 | 2.2142 | 2.2308 | 0.044444 | 0 | 0
TIMES PanEU v1.0 | 8Gt_Elec_Dom | DEU | Final Energy¦Industry excl Non-Energy Use¦other Industries¦Waste | TWh/yr | 0.8975 |  | 0.91389 | 0.69417 | 0.84611 | 0.975 | 0.2825 | 0.3875 | 0.83222
TIMES PanEU v1.0 | 8Gt_Elec_Dom | DEU | Final Energy¦Industry excl Non-Energy Use¦Pulp and Paper | TWh/yr | 68.7608 |  | 65.5803 | 61.9944 | 57.3542 | 57.8014 | 52.0392 | 54.4881 | 54.6139
TIMES PanEU v1.0 | 8Gt_Elec_Dom | DEU | Final Energy¦Industry excl Non-Energy Use¦Pulp and Paper¦Electricity | TWh/yr | 21.8864 |  | 20.0003 | 17.8544 | 15.1358 | 13.8036 | 25.6617 | 29.4658 | 28.5869
TIMES PanEU v1.0 | 8Gt_Elec_Dom | DEU | Final Energy¦Industry excl Non-Energy Use¦Pulp and Paper¦Gases | TWh/yr | 27.11 |  | 26.0689 | 23.2931 | 19.5064 | 15.1525 | 14.7147 | 0.013611 | 0.013611
TIMES PanEU v1.0 | 8Gt_Elec_Dom | DEU | Final Energy¦Industry excl Non-Energy Use¦Pulp and Paper¦Gases¦Natural Gas | TWh/yr | 27.11 |  | 26.0689 | 23.2931 | 19.5064 | 15.1525 | 14.7147 | 0.013611 | 0.013611
TIMES PanEU v1.0 | 8Gt_Elec_Dom | DEU | Final Energy¦Industry excl Non-Energy Use¦Pulp and Paper¦Heat | TWh/yr | 4.0836 |  | 4.3636 | 5.1139 | 4.2019 | 8.7431 | 9.2906 | 8.3539 | 8.8997
TIMES PanEU v1.0 | 8Gt_Elec_Dom | DEU | Final Energy¦Industry excl Non-Energy Use¦Pulp and Paper¦Liquids | TWh/yr | 0.68139 |  | 0.78028 | 0.18417 | 0.22611 | 0.21083 | 0 | 0 | 0
TIMES PanEU v1.0 | 8Gt_Elec_Dom | DEU | Final Energy¦Industry excl Non-Energy Use¦Pulp and Paper¦Liquids¦Petroleum | TWh/yr | 0.68139 |  | 0.78028 | 0.18417 | 0.22611 | 0.21083 | 0 | 0 | 0
TIMES PanEU v1.0 | 8Gt_Elec_Dom | DEU | Final Energy¦Industry excl Non-Energy Use¦Pulp and Paper¦Other | TWh/yr | 11.1097 |  | 9.8769 | 13.7369 | 13.6517 | 15.9597 | 2.3408 | 15.4203 | 15.6294
TIMES PanEU v1.0 | 8Gt_Elec_Dom | DEU | Final Energy¦Industry excl Non-Energy Use¦Pulp and Paper¦Solids | TWh/yr | 2.8053 |  | 3.3297 | 0.75444 | 3.7619 | 1.8353 | 0 | 0 | 0
TIMES PanEU v1.0 | 8Gt_Elec_Dom | DEU | Final Energy¦Industry excl Non-Energy Use¦Pulp and Paper¦Solids¦Coal | TWh/yr | 2.8053 |  | 3.3297 | 0.75444 | 3.7619 | 1.8353 | 0 | 0 | 0
TIMES PanEU v1.0 | 8Gt_Elec_Dom | DEU | Final Energy¦Industry excl Non-Energy Use¦Pulp and Paper¦Waste | TWh/yr | 1.0847 |  | 1.1606 | 1.0572 | 0.87028 | 2.0964 | 0.031667 | 1.2347 | 1.4836
TIMES PanEU v1.0 | 8Gt_Elec_Dom | DEU | Final Energy¦Industry excl Non-Energy Use¦Solar | TWh/yr | 0.83639 |  | 0.81333 | 0.79028 | 0.57528 | 0 | 0 | 1.6372 | 2.0264
TIMES PanEU v1.0 | 8Gt_Elec_Dom | DEU | Final Energy¦Industry excl Non-Energy Use¦Solids | TWh/yr | 144.2714 |  | 117.8878 | 104.9947 | 85.4611 | 71.5725 | 25.5369 | 21.1636 | 30.1286
TIMES PanEU v1.0 | 8Gt_Elec_Dom | DEU | Final Energy¦Industry excl Non-Energy Use¦Solids¦Biomass | TWh/yr | 36.9278 |  | 27.9731 | 46.3258 | 33.2197 | 29.2672 | 9.5589 | 21.0664 | 30.0381
TIMES PanEU v1.0 | 8Gt_Elec_Dom | DEU | Final Energy¦Industry excl Non-Energy Use¦Solids¦Coal | TWh/yr | 107.3436 |  | 89.9147 | 58.6689 | 52.2414 | 42.3053 | 15.9781 | 0.097222 | 0.090556
TIMES PanEU v1.0 | 8Gt_Elec_Dom | DEU | Final Energy¦Industry excl Non-Energy Use¦Steel | TWh/yr | 149.715 |  | 109.6839 | 39.7308 | 24.8314 | 10.6333 | 3.4275 | 0.38 | 0.42167
TIMES PanEU v1.0 | 8Gt_Elec_Dom | DEU | Final Energy¦Industry excl Non-Energy Use¦Steel¦Electricity | TWh/yr | 27.4797 |  | 14.4494 | 5.0653 | 2.6192 | 1.2639 | 1.2828 | 0.27472 | 0.31611
TIMES PanEU v1.0 | 8Gt_Elec_Dom | DEU | Final Energy¦Industry excl Non-Energy Use¦Steel¦Gases | TWh/yr | 47.2811 |  | 34.1761 | 9.5081 | 7.265 | 2.7586 | 0.077778 | 0.0013889 | 0.0013889
TIMES PanEU v1.0 | 8Gt_Elec_Dom | DEU | Final Energy¦Industry excl Non-Energy Use¦Steel¦Gases¦Natural Gas | TWh/yr | 47.2811 |  | 34.1761 | 9.5081 | 7.265 | 2.7586 | 0.077778 | 0.0013889 | 0.0013889
TIMES PanEU v1.0 | 8Gt_Elec_Dom | DEU | Final Energy¦Industry excl Non-Energy Use¦Steel¦Heat | TWh/yr | 0 |  | 0 | 0 | 0 | 0 | 0.10444 | 0 | 0
TIMES PanEU v1.0 | 8Gt_Elec_Dom | DEU | Final Energy¦Industry excl Non-Energy Use¦Steel¦Liquids | TWh/yr | 9.1714 |  | 7.0286 | 1.9364 | 1.575 | 0.69556 | 0.096944 | 0.0011111 | 0.0011111
TIMES PanEU v1.0 | 8Gt_Elec_Dom | DEU | Final Energy¦Industry excl Non-Energy Use¦Steel¦Liquids¦Petroleum | TWh/yr | 9.1714 |  | 7.0286 | 1.9364 | 1.575 | 0.69556 | 0.096944 | 0.0011111 | 0.0011111
TIMES PanEU v1.0 | 8Gt_Elec_Dom | DEU | Final Energy¦Industry excl Non-Energy Use¦Steel¦Other | TWh/yr | 0 |  | 0 | 0 | 0 | 0 | 0 | 0.058056 | 0.058056
TIMES PanEU v1.0 | 8Gt_Elec_Dom | DEU | Final Energy¦Industry excl Non-Energy Use¦Steel¦Solids | TWh/yr | 65.7825 |  | 54.0297 | 23.2211 | 13.3722 | 5.915 | 1.8656 | 0.045 | 0.045
TIMES PanEU v1.0 | 8Gt_Elec_Dom | DEU | Final Energy¦Industry excl Non-Energy Use¦Steel¦Solids¦Coal | TWh/yr | 65.7825 |  | 54.0297 | 23.2211 | 13.3722 | 5.915 | 1.8656 | 0.045 | 0.045
TIMES PanEU v1.0 | 8Gt_Elec_Dom | DEU | Final Energy¦Industry excl Non-Energy Use¦Steel¦Waste | TWh/yr | 0 |  | 0 | 0 | 0 | 0 | 0 | 0 | 0
TIMES PanEU v1.0 | 8Gt_Elec_Dom | DEU | Final Energy¦Industry¦Electricity | TWh/yr | 235.9086 |  | 225.0717 | 210.1758 | 169.9931 | 171.0933 | 176.8569 | 215.8886 | 236.5417
TIMES PanEU v1.0 | 8Gt_Elec_Dom | DEU | Final Energy¦Industry¦Gases | TWh/yr | 286.4369 |  | 281.3161 | 249.9 | 253.2703 | 212.15 | 114.9 | 22.0039 | 6.8417
TIMES PanEU v1.0 | 8Gt_Elec_Dom | DEU | Final Energy¦Industry¦Heat | TWh/yr | 30.9019 |  | 30.0319 | 28.3981 | 26.7639 | 29.2536 | 32.5978 | 44.2953 | 68.2975
TIMES PanEU v1.0 | 8Gt_Elec_Dom | DEU | Final Energy¦Industry¦Hydrogen | TWh/yr | 2.8536 |  | 3.1703 | 3.4103 | 3.5736 | 3.7369 | 3.9003 | 19.7814 | 20.2847
TIMES PanEU v1.0 | 8Gt_Elec_Dom | DEU | Final Energy¦Industry¦Liquids | TWh/yr | 308.9108 |  | 260.5794 | 222.8558 | 156.1083 | 163.545 | 142.6628 | 135.8881 | 126.7383
TIMES PanEU v1.0 | 8Gt_Elec_Dom | DEU | Final Energy¦Industry¦Other | TWh/yr | 13.9306 |  | 13.8717 | 12.5056 | 9.1378 | 12.3069 | 3.1083 | 4.2128 | 5.3486
TIMES PanEU v1.0 | 8Gt_Elec_Dom | DEU | Final Energy¦Industry¦Solids | TWh/yr | 173.6689 |  | 141.4058 | 110.8514 | 91.1094 | 74.0667 | 25.5369 | 21.1636 | 30.1286
TIMES PanEU v1.0 | 8Gt_Elec_Dom | DEU | Final Energy¦Industry¦Solids¦Biomass | TWh/yr | 36.9278 |  | 27.9731 | 46.3258 | 33.2197 | 29.2672 | 9.5589 | 21.0664 | 30.0381
TIMES PanEU v1.0 | 8Gt_Elec_Dom | DEU | Final Energy¦Industry¦Solids¦Coal | TWh/yr | 136.7411 |  | 113.4328 | 64.5256 | 57.8897 | 44.7994 | 15.9781 | 0.097222 | 0.090556
TIMES PanEU v1.0 | 8Gt_Elec_Dom | DEU | Final Energy¦Non-Energy Use | TWh/yr | 324.7603 |  | 277.8367 | 250.8158 | 201.4167 | 188.7011 | 159.2058 | 166.1772 | 146.7011
TIMES PanEU v1.0 | 8Gt_Elec_Dom | DEU | Final Energy¦Non-Energy Use¦Gases | TWh/yr | 22.6517 |  | 21.4783 | 37.7444 | 48.2908 | 27.7778 | 13.89 | 11.1347 | 0
TIMES PanEU v1.0 | 8Gt_Elec_Dom | DEU | Final Energy¦Non-Energy Use¦Gases¦Efuel | TWh/yr | 0 |  | 0 | 0 | 0 | 0 | 0.0011111 | 11.1347 | 0
TIMES PanEU v1.0 | 8Gt_Elec_Dom | DEU | Final Energy¦Non-Energy Use¦Hydrogen | TWh/yr | 0 |  | 0 | 0 | 0.46278 | 3.4014 | 3.9003 | 19.7814 | 20.2844
TIMES PanEU v1.0 | 8Gt_Elec_Dom | DEU | Final Energy¦Non-Energy Use¦Liquids | TWh/yr | 272.7111 |  | 232.8403 | 207.2147 | 147.0147 | 155.0278 | 141.4156 | 135.2611 | 126.4167
TIMES PanEU v1.0 | 8Gt_Elec_Dom | DEU | Final Energy¦Non-Energy Use¦Solids | TWh/yr | 29.3975 |  | 23.5181 | 5.8567 | 5.6483 | 2.4942 | 0 | 0 | 0
TIMES PanEU v1.0 | 8Gt_Elec_Dom | DEU | Production¦Chemicals | Mt/yr | 6.31 |  | 6.56 | 6.598 | 6.555 | 6.475 | 6.475 | 6.394 | 6.144
TIMES PanEU v1.0 | 8Gt_Elec_Dom | DEU | Production¦Chemicals¦Ammonia | Mt/yr | 2.4 |  | 2.5 | 2.4 | 2.4 | 2.3 | 2.3 | 2.3 | 2.2
TIMES PanEU v1.0 | 8Gt_Elec_Dom | DEU | Production¦Non-Ferrous Metals | Mt/yr | 1.873 |  | 1.883 | 1.873 | 1.873 | 1.893 | 1.812 | 1.598 | 1.496
TIMES PanEU v1.0 | 8Gt_Elec_Dom | DEU | Production¦Non-Metallic Minerals | Mt/yr | 37.978 |  | 36.436 | 35.783 | 35.142 | 34.6 | 34.058 | 33.616 | 33.085
TIMES PanEU v1.0 | 8Gt_Elec_Dom | DEU | Production¦Non-Metallic Minerals¦Cement | Mt/yr | 31.478 |  | 30.566 | 30.073 | 29.562 | 29.17 | 28.768 | 28.476 | 28.075
TIMES PanEU v1.0 | 8Gt_Elec_Dom | DEU | Production¦Pulp and Paper | Mt/yr | 23.056 |  | 23.117 | 23.158 | 23.199 | 23.159 | 23.098 | 23.026 | 22.976
TIMES PanEU v1.0 | 8Gt_Elec_Dom | DEU | Production¦Steel | Mt/yr | 43.11 |  | 42.568 | 42.125 | 40.509 | 39.082 | 38.008 | 36.491 | 34.612
TIMES PanEU v1.0 | 8Gt_Elec_Dom | DEU | Emissions¦CO2¦Energy and Industrial Processes | Mt CO2/yr | 766.494 |  | 618.248 | 486.557 | 346.559 | 206.113 | 66.545 | -27.454 | -26.98
TIMES PanEU v1.0 | 8Gt_Elec_Dom | DEU | Carbon Management¦Carbon Capture | Mt CO2/yr | 0 |  | 0 | 0 | 0 | 1.654 | 4.889 | 50 | 50
TIMES PanEU v1.0 | 8Gt_Elec_Dom | DEU | Carbon Management¦Carbon Capture and Storage | Mt CO2/yr | 0 |  | 0 | 0 | 0 | 1.654 | 4.889 | 50 | 50
TIMES PanEU v1.0 | 8Gt_Elec_Dom | DEU | Carbon Management¦Carbon Capture and Storage¦Biomass | Mt CO2/yr | 0 |  | 0 | 0 | 0 | 1.654 | 4.889 | 50 | 50
TIMES PanEU v1.0 | 8Gt_Elec_Dom | DEU | Carbon Management¦Carbon Capture¦Biomass | Mt CO2/yr | 0 |  | 0 | 0 | 0 | 1.654 | 4.889 | 50 | 50
TIMES PanEU v1.0 | 8Gt_Elec_Dom | DEU | Carbon Management¦Carbon Capture¦Industry | Mt CO2/yr | 0 |  | 0 | 0 | 0 | 0 | 0 | 0 | 0
TIMES PanEU v1.0 | 8Gt_Elec_Dom | DEU | Carbon Sequestration¦BECCS | Mt CO2/yr | 0 |  | 0 | 0 | 0 | 1.654 | 4.889 | 50 | 50
TIMES PanEU v1.0 | 8Gt_Elec_Dom | DEU | Emissions¦CO2 | Mt CO2/yr | 774.158 |  | 626.899 | 493.725 | 354.266 | 213.856 | 67.617 | -27.454 | -26.319
TIMES PanEU v1.0 | 8Gt_Elec_Dom | DEU | Emissions¦CO2¦Energy | Mt CO2/yr | 702.807 |  | 561.961 | 448.964 | 316.726 | 180.683 | 47.53 | -39.229 | -38.271
TIMES PanEU v1.0 | 8Gt_Elec_Dom | DEU | Emissions¦CO2¦Energy¦Demand | Mt CO2/yr | 416.119 |  | 377.322 | 313.599 | 237.269 | 128.943 | 38.313 | 2.886 | 3.533
TIMES PanEU v1.0 | 8Gt_Elec_Dom | DEU | Emissions¦CO2¦Energy¦Demand¦Commercial | Mt CO2/yr | 41.789 |  | 35.986 | 29.832 | 20.858 | 11.299 | 2.82 | 0 | 0
TIMES PanEU v1.0 | 8Gt_Elec_Dom | DEU | Emissions¦CO2¦Energy¦Demand¦Residential | Mt CO2/yr | 109.075 |  | 94.788 | 75.616 | 59.583 | 13.91 | 2.827 | 0.013 | 0
TIMES PanEU v1.0 | 8Gt_Elec_Dom | DEU | Emissions¦CO2¦Energy¦Demand¦Residential and Commercial | Mt CO2/yr | 150.864 |  | 130.774 | 105.448 | 80.441 | 25.209 | 5.647 | 0.013 | 0
TIMES PanEU v1.0 | 8Gt_Elec_Dom | DEU | Emissions¦CO2¦Energy¦Supply | Mt CO2/yr | 286.688 |  | 184.639 | 135.365 | 79.457 | 51.74 | 9.217 | -42.115 | -41.804
TIMES PanEU v1.0 | 8Gt_Elec_Dom | DEU | Emissions¦Gross Fossil CO2¦Energy | Mt CO2/yr | 774.158 |  | 626.899 | 493.725 | 354.266 | 215.511 | 72.506 | 22.546 | 23.681
TIMES PanEU v1.0 | 8Gt_Elec_Dom | DEU | Emissions¦Gross Fossil CO2¦Energy¦Demand¦Industry | Mt CO2/yr | 104.115 |  | 98.077 | 78.547 | 73.993 | 62.388 | 28.928 | 2.873 | 3.533
TIMES PanEU v1.0 | 8Gt_Elec_Dom | DEU | Emissions¦Gross Fossil CO2¦Energy¦Supply | Mt CO2/yr | 286.688 |  | 184.639 | 135.365 | 79.457 | 53.394 | 14.106 | 7.885 | 8.196
TIMES PanEU v1.0 | 8Gt_Elec_Dom | DEU | Emissions¦Gross Fossil CO2¦Energy¦Supply¦Electricity | Mt CO2/yr | 231.223 |  | 128.772 | 82.204 | 31.613 | 19.473 | 9.264 | 7.782 | 8.121
TIMES PanEU v1.0 | 8Gt_Elec_Dom | DEU | Emissions¦Gross Fossil CO2¦Energy¦Supply¦Gases | Mt CO2/yr | 0 |  | 0 | 0 | 0 | 0 | 0 | 0 | 0
TIMES PanEU v1.0 | 8Gt_Elec_Dom | DEU | Emissions¦Gross Fossil CO2¦Energy¦Supply¦Liquids | Mt CO2/yr | 18.475 |  | 20.629 | 23.327 | 21.394 | 17.982 | 0.017 | 0.001 | 0
TIMES PanEU v1.0 | 8Gt_Elec_Dom | DEU | Emissions¦Gross Fossil CO2¦Energy¦Supply¦Solids | Mt CO2/yr | 0 |  | 0 | 0 | 0 | 0 | 0 | 0 | 0
TIMES PanEU v1.0 | 8Gt_Elec_Dom | DEU | Final Energy | TWh/yr | 2445.8711 |  | 2291.7347 | 2084.9733 | 1822.0342 | 1463.7758 | 1125.2358 | 1031.82 | 1075.0622
TIMES PanEU v1.0 | 8Gt_Elec_Dom | DEU | Final Energy incl Non-Energy Use incl Bunkers | TWh/yr | 2905.8258 |  | 2716.2103 | 2492.0114 | 2189.6453 | 1820.5881 | 1454.7472 | 1367.3306 | 1389.8467
TIMES PanEU v1.0 | 8Gt_Elec_Dom | DEU | Final Energy¦Commercial | TWh/yr | 357.3867 |  | 332.3731 | 307.4078 | 288.8378 | 240.6139 | 164.6633 | 153.0356 | 147.4842
TIMES PanEU v1.0 | 8Gt_Elec_Dom | DEU | Final Energy¦Electricity | TWh/yr | 508.8583 |  | 495.8886 | 471.3597 | 488.1189 | 604.5544 | 654.2433 | 711.3869 | 740.9472
TIMES PanEU v1.0 | 8Gt_Elec_Dom | DEU | Final Energy¦Gases | TWh/yr | 679.1617 |  | 633.5894 | 553.6825 | 527.1658 | 284.4739 | 145.1144 | 21.1642 | 16.26
TIMES PanEU v1.0 | 8Gt_Elec_Dom | DEU | Final Energy¦Gases¦Natural Gas | TWh/yr | 679.1614 |  | 633.5894 | 551.9642 | 503.3675 | 257.6175 | 142.6444 | 3.9847 | 5.8842
TIMES PanEU v1.0 | 8Gt_Elec_Dom | DEU | Final Energy¦Liquids | TWh/yr | 877.7481 |  | 817.9831 | 704.3269 | 475.0611 | 263.1997 | 111.1481 | 86.9817 | 67.4042
TIMES PanEU v1.0 | 8Gt_Elec_Dom | DEU | Final Energy¦Residential | TWh/yr | 740.0886 |  | 675.7472 | 606.7908 | 529.6903 | 339.7689 | 268.9081 | 253.2819 | 266.0486
TIMES PanEU v1.0 | 8Gt_Elec_Dom | DEU | Final Energy¦Residential and Commercial | TWh/yr | 1097.475 |  | 1008.12 | 914.1981 | 818.5283 | 580.3825 | 433.5714 | 406.3175 | 413.5331
TIMES PanEU v1.0 | 8Gt_Elec_Dom | DEU | Final Energy¦Residential and Commercial¦Electricity | TWh/yr | 257.5731 |  | 248.5081 | 229.7025 | 219.1264 | 247.6244 | 248.8808 | 256.2925 | 261.6631
TIMES PanEU v1.0 | 8Gt_Elec_Dom | DEU | Final Energy¦Residential and Commercial¦Gases | TWh/yr | 411.1328 |  | 369.2853 | 336.8378 | 304.3222 | 80.5492 | 30.2158 | 9.9556 | 9.3989
TIMES PanEU v1.0 | 8Gt_Elec_Dom | DEU | Final Energy¦Residential and Commercial¦Gases¦Natural Gas | TWh/yr | 411.1325 |  | 369.2853 | 335.1197 | 282.4025 | 55.5531 | 27.7761 | 0 | 0
TIMES PanEU v1.0 | 8Gt_Elec_Dom | DEU | Final Energy¦Residential and Commercial¦Liquids | TWh/yr | 241.46 |  | 211.8281 | 142.1525 | 88.4403 | 54.1297 | 0.98778 | 0.85917 | 0.81028
TIMES PanEU v1.0 | 8Gt_Elec_Dom | DEU | Final Energy¦Residential and Commercial¦Other | TWh/yr | 0 |  | 0 | 0 | 0 | 0 | 0 | 0 | 0
TIMES PanEU v1.0 | 8Gt_Elec_Dom | DEU | Final Energy¦Residential and Commercial¦Solids | TWh/yr | 91.5092 |  | 77.9569 | 68.6944 | 59.8764 | 53.2456 | 42.8183 | 38.9475 | 36.9317
TIMES PanEU v1.0 | 8Gt_Elec_Dom | DEU | Final Energy¦Residential and Commercial¦Solids¦Coal | TWh/yr | 10.2414 |  | 0.0022222 | 0 | 0 | 0 | 0 | 0 | 0
TIMES PanEU v1.0 | 8Gt_Elec_Dom | DEU | Final Energy¦Solids | TWh/yr | 235.7806 |  | 195.8447 | 173.6892 | 145.3375 | 124.8181 | 68.3553 | 60.1111 | 67.0603
TIMES PanEU v1.0 | 8Gt_Elec_Dom | DEU | Final Energy¦Solids¦Coal | TWh/yr | 117.585 |  | 89.9169 | 58.6689 | 52.2414 | 42.3053 | 15.9781 | 0.097222 | 0.090556
TIMES PanEU v1.0 | 8Gt_Elec_Dom | DEU | GDP¦MER | billion EUR2020/yr | 3276.2 |  | 3539 | 3690.1 | 3878.3 | 4076.2 | 4326.7 | 4615.3 | 4874.8
TIMES PanEU v1.0 | 8Gt_Elec_Dom | DEU | Capacity Additions¦Electricity | GW/yr | 12.764 |  | 7.482 | 11.517 | 11.568 | 29.824 | 34.517 | 24.625 | 20.658
TIMES PanEU v1.0 | 8Gt_Elec_Dom | DEU | Capacity Additions¦Electricity¦Biomass | GW/yr | 0.995 |  | 0.164 | 0.174 | 0.719 | 0.396 | 0.591 | 0.342 | 0.16
TIMES PanEU v1.0 | 8Gt_Elec_Dom | DEU | Capacity Additions¦Electricity¦Biomass¦w/ CCS | GW/yr | 0 |  | 0 | 0 | 0 | 0.049 | 0.098 | 0.243 | 0.025
TIMES PanEU v1.0 | 8Gt_Elec_Dom | DEU | Capacity Additions¦Electricity¦Biomass¦w/o CCS | GW/yr | 0.995 |  | 0.164 | 0.174 | 0.719 | 0.347 | 0.493 | 0.099 | 0.135
TIMES PanEU v1.0 | 8Gt_Elec_Dom | DEU | Capacity Additions¦Electricity¦Coal | GW/yr | 1.802 |  | 0.211 | 0 | 0.045 | 0 | 0 | 0 | 0
TIMES PanEU v1.0 | 8Gt_Elec_Dom | DEU | Capacity Additions¦Electricity¦Gas | GW/yr | 1.085 |  | 0.957 | 0.752 | 2.077 | 6.517 | 3.628 | 4.506 | 1.616
TIMES PanEU v1.0 | 8Gt_Elec_Dom | DEU | Capacity Additions¦Electricity¦Geothermal | GW/yr | 0.005 |  | 0.037 | 0.002 | 0.064 | 0.116 | 0.358 | 0.782 | 0.744
TIMES PanEU v1.0 | 8Gt_Elec_Dom | DEU | Capacity Additions¦Electricity¦Hydro | GW/yr | 0.011 |  | 0.059 | 0.001 | 0.047 | 0.003 | 0.007 | 0.001 | 0.002
TIMES PanEU v1.0 | 8Gt_Elec_Dom | DEU | Capacity Additions¦Electricity¦Hydrogen | GW/yr | 0 |  | 0 | 0 | 0 | 0 | 0 | 0 | 0
TIMES PanEU v1.0 | 8Gt_Elec_Dom | DEU | Capacity Additions¦Electricity¦Nuclear | GW/yr | 0 |  | 0 | 0 | 0 | 0 | 0 | 0 | 0
TIMES PanEU v1.0 | 8Gt_Elec_Dom | DEU | Capacity Additions¦Electricity¦Oil | GW/yr | 0.228 |  | 0.129 | 0.003 | 0.033 | 0.103 | 0 | 0 | 0
TIMES PanEU v1.0 | 8Gt_Elec_Dom | DEU | Capacity Additions¦Electricity¦Solar | GW/yr | 5.141 |  | 1.947 | 4.69 | 3.562 | 18.447 | 22.523 | 14.187 | 15.089
TIMES PanEU v1.0 | 8Gt_Elec_Dom | DEU | Capacity Additions¦Electricity¦Solar¦CSP | GW/yr | 0 |  | 0 | 0 | 0 | 0 | 0 | 0 | 0
TIMES PanEU v1.0 | 8Gt_Elec_Dom | DEU | Capacity Additions¦Electricity¦Solar¦PV | GW/yr | 5.141 |  | 1.947 | 4.69 | 3.562 | 18.447 | 22.523 | 14.187 | 15.089
TIMES PanEU v1.0 | 8Gt_Elec_Dom | DEU | Capacity Additions¦Electricity¦Wind | GW/yr | 3.395 |  | 3.895 | 5.776 | 4.903 | 4.092 | 7.125 | 4.638 | 2.872
TIMES PanEU v1.0 | 8Gt_Elec_Dom | DEU | Capacity Additions¦Electricity¦Wind¦Offshore | GW/yr | 0 |  | 1.54 | 0.64 | 1.87 | 3.592 | 1.683 | 0 | 1.54
TIMES PanEU v1.0 | 8Gt_Elec_Dom | DEU | Capacity Additions¦Electricity¦Wind¦Onshore | GW/yr | 3.395 |  | 2.355 | 5.136 | 3.033 | 0.5 | 5.442 | 4.638 | 1.332
TIMES PanEU v1.0 | 8Gt_Elec_Dom | DEU | Capacity¦Electricity¦Hydrogen | GW | 0 |  | 0 | 0 | 0 | 0 | 0.001 | 0.001 | 0.001
TIMES PanEU v1.0 | 8Gt_Elec_Dom | DEU | Capacity¦Electricity¦Storage Converter¦Stationary Batteries | GW | 0 |  | 0 | 0 | 0 | 0 | 0.001 | 0.001 | 0.002
TIMES PanEU v1.0 | 8Gt_Elec_Dom | DEU | Carbon Management¦Carbon Capture and Storage¦Fossil | Mt CO2/yr | 0 |  | 0 | 0 | 0 | 0 | 0 | 0 | 0
TIMES PanEU v1.0 | 8Gt_Elec_Dom | DEU | Carbon Management¦Carbon Capture and Usage | Mt CO2/yr | 0 |  | 0 | 0 | 0 | 0 | 0 | 0 | 0
TIMES PanEU v1.0 | 8Gt_Elec_Dom | DEU | Carbon Management¦Carbon Capture¦Direct Air Capture | Mt CO2/yr | 0 |  | 0 | 0 | 0 | 0 | 0 | 0 | 0
TIMES PanEU v1.0 | 8Gt_Elec_Dom | DEU | Carbon Management¦Carbon Capture¦Fossil | Mt CO2/yr | 0 |  | 0 | 0 | 0 | 0 | 0 | 0 | 0
TIMES PanEU v1.0 | 8Gt_Elec_Dom | DEU | Carbon Management¦Carbon Capture¦Industrial Processes | Mt CO2/yr | 0 |  | 0 | 0 | 0 | 0 | 0 | 0 | 0
TIMES PanEU v1.0 | 8Gt_Elec_Dom | DEU | Emissions¦CH4 | Mt CH4/yr | 1.29 |  | 1.269 | 0.882 | 0.782 | 0.695 | 2.525 | 0.306 | 0.337
TIMES PanEU v1.0 | 8Gt_Elec_Dom | DEU | Emissions¦CH4¦AFOLU | Mt CH4/yr | 1.24 |  | 1.24 | 0.867 | 0.771 | 0.686 | 0.779 | 0.302 | 0.334
TIMES PanEU v1.0 | 8Gt_Elec_Dom | DEU | Emissions¦CO2¦Energy incl Bunkers | Mt CO2/yr | 728.815 |  | 590.228 | 479.241 | 349.187 | 213.471 | 47.53 | -39.229 | -38.271
TIMES PanEU v1.0 | 8Gt_Elec_Dom | DEU | Emissions¦CO2¦Energy incl Bunkers¦Demand | Mt CO2/yr | 442.127 |  | 405.589 | 343.876 | 269.73 | 161.731 | 38.313 | 2.886 | 3.533
TIMES PanEU v1.0 | 8Gt_Elec_Dom | DEU | Emissions¦CO2¦Energy¦Demand¦Bunkers | Mt CO2/yr | 26.008 |  | 28.267 | 30.277 | 32.461 | 32.788 | 0 | 0 | 0
TIMES PanEU v1.0 | 8Gt_Elec_Dom | DEU | Emissions¦CO2¦Energy¦Demand¦Bunkers¦Aviation | Mt CO2/yr | 26.008 |  | 28.267 | 30.277 | 32.461 | 32.788 | 0 | 0 | 0
TIMES PanEU v1.0 | 8Gt_Elec_Dom | DEU | Emissions¦CO2¦Energy¦Demand¦Bunkers¦Navigation | Mt CO2/yr | 0 |  | 0 | 0 | 0 | 0 | 0 | 0 | 0
TIMES PanEU v1.0 | 8Gt_Elec_Dom | DEU | Emissions¦CO2¦Energy¦Supply¦Heat | Mt CO2/yr | 36.99 |  | 35.238 | 29.834 | 26.45 | 15.939 | 4.825 | 0.102 | 0.074
TIMES PanEU v1.0 | 8Gt_Elec_Dom | DEU | Emissions¦CO2¦Energy¦Supply¦Hydrogen | Mt CO2/yr | 0 |  | 0 | 0 | 0 | 0 | 0 | -37.208 | -36.685
TIMES PanEU v1.0 | 8Gt_Elec_Dom | DEU | Emissions¦CO2¦Supply¦Non-Renewable Waste | Mt CO2/yr | 0 |  | 0 | 0 | 0 | 0 | 0 | 0 | 0
TIMES PanEU v1.0 | 8Gt_Elec_Dom | DEU | Emissions¦Gross Fossil CO2¦Energy¦Supply¦Heat | Mt CO2/yr | 36.99 |  | 35.238 | 29.834 | 26.45 | 15.939 | 4.825 | 0.102 | 0.074
TIMES PanEU v1.0 | 8Gt_Elec_Dom | DEU | Emissions¦Gross Fossil CO2¦Energy¦Supply¦Hydrogen | Mt CO2/yr | 0 |  | 0 | 0 | 0 | 0 | 0 | 0 | 0
TIMES PanEU v1.0 | 8Gt_Elec_Dom | DEU | Emissions¦Kyoto Gases | Mt CO2-equiv/yr | 847.163 |  | 701.061 | 551.077 | 402.401 | 258.867 | 158.455 | -1.335 | 0.069
TIMES PanEU v1.0 | 8Gt_Elec_Dom | DEU | Emissions¦Kyoto Gases¦Agriculture¦ESR | Mt CO2-equiv/yr | 73.529 |  | 77.698 | 60.535 | 53.002 | 50.877 | 42.492 | 25.636 | 26.603
TIMES PanEU v1.0 | 8Gt_Elec_Dom | DEU | Emissions¦Kyoto Gases¦Energy | Mt CO2-equiv/yr | 709.835 |  | 566.98 | 452.883 | 319.507 | 182.506 | 96.927 | -38.756 | -37.836
TIMES PanEU v1.0 | 8Gt_Elec_Dom | DEU | Emissions¦Kyoto Gases¦Industry | Mt CO2-equiv/yr | 168.729 |  | 155.153 | 116.698 | 104.412 | 88.314 | 48.124 | 14.776 | 14.959
TIMES PanEU v1.0 | 8Gt_Elec_Dom | DEU | Emissions¦Kyoto Gases¦Other | Mt CO2-equiv/yr | 0 |  | 0 | 0 | 0 | 0 | 0 | 0 | 0
TIMES PanEU v1.0 | 8Gt_Elec_Dom | DEU | Emissions¦N2O | kt N2O/yr | 154.366 |  | 157.564 | 134.371 | 109.573 | 104.352 | 81.666 | 68.979 | 62.694
TIMES PanEU v1.0 | 8Gt_Elec_Dom | DEU | Energy Service¦Residential and Commercial¦Floor Space | bn m2/yr | 5.3 |  | 5.4 | 5.6 | 5.7 | 5.7 | 5.7 | 5.7 | 5.6
TIMES PanEU v1.0 | 8Gt_Elec_Dom | DEU | Energy Service¦Transportation¦Freight¦International Shipping | bn tkm/yr | 0 |  | 0 | 0 | 0 | 0 | 0 | 0 | 0
TIMES PanEU v1.0 | 8Gt_Elec_Dom | DEU | Energy Service¦Transportation¦Passenger¦International Aviation | bn pkm/yr | 361.2 |  | 392.6 | 420.5 | 450.8 | 455.4 | 461 | 454.9 | 447.9
TIMES PanEU v1.0 | 8Gt_Elec_Dom | DEU | Final Energy¦Bunkers | TWh/yr | 135.1944 |  | 146.6389 | 156.2222 | 166.1944 | 168.1111 | 170.3056 | 169.3333 | 168.0833
TIMES PanEU v1.0 | 8Gt_Elec_Dom | DEU | Final Energy¦Bunkers¦Aviation | TWh/yr | 100.3333 |  | 109.0556 | 116.8056 | 125.2222 | 126.5 | 128.0556 | 126.3611 | 124.4167
TIMES PanEU v1.0 | 8Gt_Elec_Dom | DEU | Final Energy¦Bunkers¦Aviation¦Liquids | TWh/yr | 100.3333 |  | 109.0556 | 116.8056 | 125.2222 | 126.5 | 0 | 0.083333 | 0
TIMES PanEU v1.0 | 8Gt_Elec_Dom | DEU | Final Energy¦Bunkers¦Aviation¦Liquids¦Biomass | TWh/yr | 0 |  | 0 | 0 | 0 | 0 | 0 | 0.083333 | 0
TIMES PanEU v1.0 | 8Gt_Elec_Dom | DEU | Final Energy¦Bunkers¦Aviation¦Liquids¦Efuel | TWh/yr | 0 |  | 0 | 0 | 0 | 0 | 0 | 0 | 0
TIMES PanEU v1.0 | 8Gt_Elec_Dom | DEU | Final Energy¦Bunkers¦Aviation¦Liquids¦Petroleum | TWh/yr | 100.3333 |  | 109.0556 | 116.8056 | 125.2222 | 126.5 | 0 | 0 | 0
TIMES PanEU v1.0 | 8Gt_Elec_Dom | DEU | Final Energy¦Bunkers¦Liquids | TWh/yr | 135.1944 |  | 146.6389 | 156.2222 | 166.1944 | 168.1111 | 42.25 | 43.0556 | 43.6667
TIMES PanEU v1.0 | 8Gt_Elec_Dom | DEU | Final Energy¦Bunkers¦Navigation | TWh/yr | 34.8611 |  | 37.5833 | 39.4167 | 40.9722 | 41.6111 | 42.25 | 42.9722 | 43.6667
TIMES PanEU v1.0 | 8Gt_Elec_Dom | DEU | Final Energy¦Bunkers¦Navigation¦Liquids | TWh/yr | 34.8611 |  | 37.5833 | 39.4167 | 40.9722 | 41.6111 | 42.25 | 42.9722 | 43.6667
TIMES PanEU v1.0 | 8Gt_Elec_Dom | DEU | Final Energy¦Gases¦Biomass | TWh/yr | 0.00027778 |  | 0 | 1.7183 | 23.7983 | 16.02 | 2.47 | 2.2094 | 2.6286
TIMES PanEU v1.0 | 8Gt_Elec_Dom | DEU | Final Energy¦Gases¦Efuel | TWh/yr | 0 |  | 0 | 0 | 0 | 10.8364 | 0 | 14.97 | 7.7472
TIMES PanEU v1.0 | 8Gt_Elec_Dom | DEU | Final Energy¦Heat | TWh/yr | 113.9075 |  | 110.0256 | 119.5683 | 123.885 | 126.6864 | 113.1544 | 125.0486 | 150.0714
TIMES PanEU v1.0 | 8Gt_Elec_Dom | DEU | Final Energy¦Hydrogen | TWh/yr | 2.8536 |  | 3.1703 | 3.4103 | 3.5736 | 3.7369 | 3.9003 | 21.5494 | 23.2733
TIMES PanEU v1.0 | 8Gt_Elec_Dom | DEU | Final Energy¦Industry excl Non-Energy Use¦Gases¦Biomass | TWh/yr | 0 |  | 0 | 0.00027778 | 1.8786 | 1.8603 | 0.030556 | 0.00055556 | 0.42056
TIMES PanEU v1.0 | 8Gt_Elec_Dom | DEU | Final Energy¦Industry excl Non-Energy Use¦Liquids¦Biomass | TWh/yr | 0 |  | 0 | 0 | 0 | 0 | 0 | 0 | 0
TIMES PanEU v1.0 | 8Gt_Elec_Dom | DEU | Final Energy¦Industry excl Non-Energy Use¦Liquids¦Efuel | TWh/yr | 0 |  | 0 | 0 | 0 | 0 | 0 | 0 | 0
TIMES PanEU v1.0 | 8Gt_Elec_Dom | DEU | Final Energy¦Liquids¦Biomass | TWh/yr | 30.2297 |  | 65.955 | 100.6911 | 76.6711 | 40.0825 | 67.5856 | 54.5033 | 8.1069
TIMES PanEU v1.0 | 8Gt_Elec_Dom | DEU | Final Energy¦Liquids¦Efuel | TWh/yr | 0 |  | 0 | 0 | 47.2244 | 61.9447 | 42.1192 | 31.8014 | 58.9764
TIMES PanEU v1.0 | 8Gt_Elec_Dom | DEU | Final Energy¦Liquids¦Petroleum | TWh/yr | 847.5183 |  | 752.0281 | 603.6358 | 351.1656 | 161.1725 | 1.4433 | 0.67694 | 0.32083
TIMES PanEU v1.0 | 8Gt_Elec_Dom | DEU | Final Energy¦Non-Energy Use¦Liquids¦Efuel | TWh/yr | 0 |  | 0 | 0 | 0 | 0.00027778 | 141.4156 | 135.2611 | 126.4167
TIMES PanEU v1.0 | 8Gt_Elec_Dom | DEU | Final Energy¦Residential and Commercial¦Gases¦Biomass | TWh/yr | 0.00027778 |  | 0 | 1.7181 | 21.9197 | 14.1597 | 2.4394 | 2.2089 | 2.2081
TIMES PanEU v1.0 | 8Gt_Elec_Dom | DEU | Final Energy¦Residential and Commercial¦Gases¦Efuel | TWh/yr | 0 |  | 0 | 0 | 0 | 10.8364 | 0 | 7.7483 | 7.1931
TIMES PanEU v1.0 | 8Gt_Elec_Dom | DEU | Final Energy¦Residential and Commercial¦Heat | TWh/yr | 83.0056 |  | 79.9936 | 91.1703 | 97.1211 | 97.4328 | 80.5567 | 80.7533 | 81.7739
TIMES PanEU v1.0 | 8Gt_Elec_Dom | DEU | Final Energy¦Residential and Commercial¦Hydrogen | TWh/yr | 0 |  | 0 | 0 | 0 | 0 | 0 | 0 | 0
TIMES PanEU v1.0 | 8Gt_Elec_Dom | DEU | Final Energy¦Residential and Commercial¦Liquids¦Biomass | TWh/yr | 0.84694 |  | 0.84667 | 0.84639 | 0.82278 | 0.81028 | 0.81056 | 0.81028 | 0.81028
TIMES PanEU v1.0 | 8Gt_Elec_Dom | DEU | Final Energy¦Residential and Commercial¦Liquids¦Efuel | TWh/yr | 0 |  | 0 | 0 | 0 | 0 | 0 | 0 | 0
TIMES PanEU v1.0 | 8Gt_Elec_Dom | DEU | Final Energy¦Residential and Commercial¦Liquids¦Petroleum | TWh/yr | 240.6133 |  | 210.9817 | 141.3064 | 87.6175 | 53.3194 | 0.1775 | 0.048889 | 0
TIMES PanEU v1.0 | 8Gt_Elec_Dom | DEU | Final Energy¦Residential and Commercial¦Solids¦Biomass | TWh/yr | 81.2678 |  | 77.9544 | 68.6944 | 59.8764 | 53.2456 | 42.8183 | 38.9475 | 36.9314
TIMES PanEU v1.0 | 8Gt_Elec_Dom | DEU | Final Energy¦Solids¦Biomass | TWh/yr | 118.1956 |  | 105.9275 | 115.0203 | 93.0961 | 82.5128 | 52.3772 | 60.0139 | 66.9694
TIMES PanEU v1.0 | 8Gt_Elec_Dom | DEU | Final Energy¦Transportation¦Gases¦Biomass | TWh/yr | 0 |  | 0 | 0 | 0 | 0 | 0 | 0 | 0
TIMES PanEU v1.0 | 8Gt_Elec_Dom | DEU | Final Energy¦Transportation¦Gases¦Efuel | TWh/yr | 0 |  | 0 | 0 | 0 | 0 | 0 | 0.076111 | 0
TIMES PanEU v1.0 | 8Gt_Elec_Dom | DEU | Final Energy¦Transportation¦Gases¦Natural Gas | TWh/yr | 4.2436 |  | 4.4664 | 4.6892 | 17.8642 | 19.5525 | 13.8886 | 0 | 0
TIMES PanEU v1.0 | 8Gt_Elec_Dom | DEU | Final Energy¦Transportation¦Liquids¦Biomass | TWh/yr | 29.3828 |  | 65.1083 | 99.8447 | 75.8483 | 39.2722 | 66.775 | 53.6931 | 7.2967
TIMES PanEU v1.0 | 8Gt_Elec_Dom | DEU | Final Energy¦Transportation¦Liquids¦Petroleum | TWh/yr | 570.7056 |  | 513.3075 | 446.6886 | 254.4544 | 99.3358 | 0.018889 | 0.0011111 | -0.00083333
TIMES PanEU v1.0 | 8Gt_Elec_Dom | DEU | Population | million | 82.2 |  | 83.1 | 83.3 | 83.5 | 83.3 | 83.2 | 83 | 82.7
TIMES PanEU v1.0 | 8Gt_Elec_Dom | DEU | Primary Energy | TWh/yr | 3864.4825 |  | 3726.6575 | 3121.7933 | 2550.5917 | 2266.5478 | 1712.5325 | 1751.8028 | 1965.5178
TIMES PanEU v1.0 | 8Gt_Elec_Dom | DEU | Primary Energy¦Biomass | TWh/yr | 339.2772 |  | 426.2936 | 440.4367 | 358.8131 | 348.4125 | 409.0781 | 435.34 | 435.3947
TIMES PanEU v1.0 | 8Gt_Elec_Dom | DEU | Primary Energy¦Coal | TWh/yr | 860.6808 |  | 699.8181 | 421.0578 | 152.7014 | 82.5492 | 16.2106 | 0.30667 | 0.3
TIMES PanEU v1.0 | 8Gt_Elec_Dom | DEU | Primary Energy¦Fossil | TWh/yr | 3311.2481 |  | 2978.8753 | 2246.2192 | 1638.9289 | 1025.4367 | 198.3456 | 0.30667 | 0.3
TIMES PanEU v1.0 | 8Gt_Elec_Dom | DEU | Primary Energy¦Gas | TWh/yr | 816.7694 |  | 764.3406 | 708.445 | 694.2972 | 361.3958 | 182.135 | 0 | 0
TIMES PanEU v1.0 | 8Gt_Elec_Dom | DEU | Primary Energy¦Geothermal | TWh/yr | 9.4633 |  | 20.5439 | 24.3803 | 38.3553 | 79.0803 | 151.8503 | 318.6975 | 481.7386
TIMES PanEU v1.0 | 8Gt_Elec_Dom | DEU | Primary Energy¦Hydro | TWh/yr | 23.0072 |  | 24.4722 | 24.4778 | 25.6319 | 25.7164 | 25.8 | 25.8 | 25.8
TIMES PanEU v1.0 | 8Gt_Elec_Dom | DEU | Primary Energy¦Nuclear | TWh/yr | 204.4672 |  | 196.9019 | 0 | 0 | 0 | 0 | 0 | 0
TIMES PanEU v1.0 | 8Gt_Elec_Dom | DEU | Primary Energy¦Oil | TWh/yr | 1429.3306 |  | 1317.8147 | 1116.7164 | 791.9303 | 581.4917 | 0 | 0 | 0
TIMES PanEU v1.0 | 8Gt_Elec_Dom | DEU | Primary Energy¦Solar | TWh/yr | 52.3497 |  | 72.3122 | 121.5639 | 146.7425 | 250.0575 | 319.4444 | 368.0556 | 416.6667
TIMES PanEU v1.0 | 8Gt_Elec_Dom | DEU | Primary Energy¦Wind | TWh/yr | 78.8614 |  | 137.9 | 195 | 250.4 | 322.7508 | 358.1189 | 360.1906 | 363.0486
TIMES PanEU v1.0 | 8Gt_Elec_Dom | DEU | Secondary Energy | TWh/yr | 2920.7161 |  | 2654.9636 | 2318.0775 | 2112.685 | 1733.5908 | 1403.9397 | 1301.6092 | 1368.4811
TIMES PanEU v1.0 | 8Gt_Elec_Dom | DEU | Secondary Energy Input¦Electricity¦Heat | TWh/yr | 16.25 |  | 29.4444 | 38.1667 | 46.5833 | 85.9722 | 109.9167 | 118.6111 | 125.4722
TIMES PanEU v1.0 | 8Gt_Elec_Dom | DEU | Secondary Energy Input¦Electricity¦Hydrogen | TWh/yr | 0 |  | 0 | 0 | 0 | 0 | 17.4722 | 18.7222 | 49.0556
TIMES PanEU v1.0 | 8Gt_Elec_Dom | DEU | Secondary Energy Input¦Hydrogen¦Electricity | TWh/yr | 0 |  | 0 | 0 | 0 | 0 | 0 | 0 | 0
TIMES PanEU v1.0 | 8Gt_Elec_Dom | DEU | Secondary Energy Input¦Hydrogen¦Gases | TWh/yr | 0 |  | 0 | 0 | 0 | 0 | 0 | 0 | 0
TIMES PanEU v1.0 | 8Gt_Elec_Dom | DEU | Secondary Energy Input¦Hydrogen¦Liquids | TWh/yr | 0 |  | 0 | 0 | 40.1667 | 53.0278 | 167.0556 | 177.3056 | 194.9167
TIMES PanEU v1.0 | 8Gt_Elec_Dom | DEU | Secondary Energy¦Electricity¦Hydrogen | TWh/yr | 0 |  | 0 | 0 | 0 | 0 | 0 | 0 | 0
TIMES PanEU v1.0 | 8Gt_Elec_Dom | DEU | Secondary Energy¦Electricity¦Solar¦CSP | TWh/yr | 0 |  | 0 | 0 | 0 | 0 | 0 | 0 | 0
TIMES PanEU v1.0 | 8Gt_Elec_Dom | DEU | Secondary Energy¦Electricity¦Transmission Losses | TWh/yr | 5.8333 |  | 5.25 | 4.6389 | 5.6111 | 6.7778 | 6.6667 | 6.3056 | 5.8333
TIMES PanEU v1.0 | 8Gt_Elec_Dom | DEU | Secondary Energy¦Gases | TWh/yr | 701.8133 |  | 655.0678 | 591.4269 | 575.4567 | 301.4153 | 159.0031 | 5.9325 | 8.4956
TIMES PanEU v1.0 | 8Gt_Elec_Dom | DEU | Secondary Energy¦Gases¦Biomass | TWh/yr | 0.00027778 |  | 0 | 1.7183 | 23.7983 | 16.02 | 2.47 | 2.2094 | 2.6286
TIMES PanEU v1.0 | 8Gt_Elec_Dom | DEU | Secondary Energy¦Gases¦Hydrogen | TWh/yr | 0 |  | 0 | 0 | 0 | 0 | 0 | 0 | 0
TIMES PanEU v1.0 | 8Gt_Elec_Dom | DEU | Secondary Energy¦Gases¦Natural Gas | TWh/yr | 701.8131 |  | 655.0678 | 589.7086 | 551.6583 | 285.3953 | 156.5331 | 3.7231 | 5.8669
TIMES PanEU v1.0 | 8Gt_Elec_Dom | DEU | Secondary Energy¦Heat | TWh/yr | 126.8836 |  | 120.6275 | 129.2122 | 125.6994 | 130.67 | 128.5583 | 143.8475 | 173.7953
TIMES PanEU v1.0 | 8Gt_Elec_Dom | DEU | Secondary Energy¦Heat¦Biomass | TWh/yr | 12.0442 |  | 9.4289 | 7.275 | 10.5969 | 9.0531 | 7.1689 | 4.4861 | 2.5228
TIMES PanEU v1.0 | 8Gt_Elec_Dom | DEU | Secondary Energy¦Heat¦Coal | TWh/yr | 53.6425 |  | 50.9464 | 43.0728 | 41.0672 | 18.085 | 0 | 0 | 0
TIMES PanEU v1.0 | 8Gt_Elec_Dom | DEU | Secondary Energy¦Heat¦Electricity | TWh/yr | 0.83333 |  | 1.6092 | 30.1178 | 21.91 | 41.9483 | 58.0319 | 66.1194 | 84.6825
TIMES PanEU v1.0 | 8Gt_Elec_Dom | DEU | Secondary Energy¦Heat¦Gas | TWh/yr | 48.3903 |  | 46.0094 | 36.6281 | 39.8056 | 20.6733 | 0.20139 | 0.12222 | 0
TIMES PanEU v1.0 | 8Gt_Elec_Dom | DEU | Secondary Energy¦Hydrogen | TWh/yr | 0 |  | 0 | 0 | 40.1411 | 53.0022 | 209.1586 | 202.4028 | 221.2231
TIMES PanEU v1.0 | 8Gt_Elec_Dom | DEU | Secondary Energy¦Hydrogen¦Biomass | TWh/yr | 0 |  | 0 | 0 | 40.1411 | 53.0022 | 196.0531 | 188.0383 | 180.2003
TIMES PanEU v1.0 | 8Gt_Elec_Dom | DEU | Secondary Energy¦Hydrogen¦Coal | TWh/yr | 0 |  | 0 | 0 | 0 | 0 | 0 | 0 | 0
TIMES PanEU v1.0 | 8Gt_Elec_Dom | DEU | Secondary Energy¦Hydrogen¦Electricity | TWh/yr | 0 |  | 0 | 0 | 0 | 0 | 13.1056 | 14.3644 | 41.0228
TIMES PanEU v1.0 | 8Gt_Elec_Dom | DEU | Secondary Energy¦Hydrogen¦Gas | TWh/yr | 0 |  | 0 | 0 | 0 | 0 | 0 | 0 | 0
TIMES PanEU v1.0 | 8Gt_Elec_Dom | DEU | Secondary Energy¦Liquids | TWh/yr | 1295.7928 |  | 1208.2681 | 1067.7642 | 788.2708 | 621.3597 | 265.4819 | 263.7678 | 237.6625
TIMES PanEU v1.0 | 8Gt_Elec_Dom | DEU | Secondary Energy¦Liquids¦Biomass | TWh/yr | 40.3686 |  | 76.7606 | 100.6911 | 76.6711 | 74.6936 | 67.5856 | 54.5867 | 8.1069
TIMES PanEU v1.0 | 8Gt_Elec_Dom | DEU | Secondary Energy¦Liquids¦Fossil | TWh/yr | 1255.4242 |  | 1131.5075 | 967.0731 | 664.3747 | 484.3111 | 1.4436 | 0.67694 | 0.32083
TIMES PanEU v1.0 | 8Gt_Elec_Dom | DEU | Secondary Energy¦Liquids¦Hydrogen | TWh/yr | 0 |  | 0 | 0 | 47.225 | 62.355 | 196.4528 | 208.5042 | 229.2347
TIMES PanEU v1.0 | 8Gt_Elec_Dom | DEU | Secondary Energy¦Liquids¦Oil | TWh/yr | 1255.4242 |  | 1131.5075 | 967.0731 | 664.3747 | 484.3111 | 1.4436 | 0.67694 | 0.32083
TIMES PanEU v1.0 | 8Gt_Elec_Dom | DEU | Secondary Energy¦Solids | TWh/yr | 265.1781 |  | 219.3625 | 179.5458 | 150.9858 | 127.3122 | 68.3553 | 60.1111 | 67.06
TIMES PanEU v1.0 | 8Gt_Elec_Dom | DEU | Secondary Energy¦Solids¦Biomass | TWh/yr | 118.1956 |  | 105.9275 | 115.0203 | 93.0961 | 82.5128 | 52.3772 | 60.0139 | 66.9694
TIMES PanEU v1.0 | 8Gt_Elec_Dom | DEU | Secondary Energy¦Solids¦Coal | TWh/yr | 146.9825 |  | 113.435 | 64.5256 | 57.8897 | 44.7994 | 15.9781 | 0.097222 | 0.090556
TIMES PanEU v1.0 | 8Gt_Elec_Dom | DEU | Trade¦Secondary Energy¦Electricity¦Volume | TWh/yr | 51.0186 |  | 6.3969 | -38.0944 | 11.7431 | -39.1167 | -45.2372 | -47.6181 | -49.9994
TIMES PanEU v1.0 | 8Gt_Elec_Dom | DEU | Trade¦Secondary Energy¦Gases¦Hydrogen¦Volume | TWh/yr | 0 |  | 0 | 0 | 0 | -10.8333 | -2.0556 | -47.5 | -31.8056
TIMES PanEU v1.0 | 8Gt_Elec_Dom | DEU | Trade¦Secondary Energy¦Hydrogen¦Volume | TWh/yr | 0 |  | 0 | 0 | 0 | 0 | -66.6667 | -100 | -98.9722
TIMES PanEU v1.0 | 8Gt_Elec_Dom | DEU | Trade¦Secondary Energy¦Liquids¦Hydrogen¦Volume | TWh/yr | 0 |  | 0 | 0 | 0 | 0 | -31.3611 | -2.1389 | 0
TIMES PanEU v1.0 | 8Gt_Elec_Dom | DEU | Capacity Additions¦Electricity¦Coal¦Hard Coal | GW/yr | 1.254 |  | 0.211 | 0 | 0.045 | 0 | 0 | 0 | 0
TIMES PanEU v1.0 | 8Gt_Elec_Dom | DEU | Capacity Additions¦Electricity¦Coal¦Lignite | GW/yr | 0.548 |  | 0 | 0 | 0 | 0 | 0 | 0 | 0
TIMES PanEU v1.0 | 8Gt_Elec_Dom | DEU | Capacity Additions¦Electricity¦Storage Converter | GW/yr | 0.038 |  | 0.003 | 0.007 | 0 | 0 | 0.001 | 0 | 0
TIMES PanEU v1.0 | 8Gt_Elec_Dom | DEU | Capacity¦Electricity¦Storage Converter¦Pump Hydro | GW | 7 |  | 7 | 7.006 | 7.006 | 7.006 | 7.006 | 7.006 | 7.006
TIMES PanEU v1.0 | 8Gt_Elec_Dom | DEU | Final Energy¦Residential and Commercial¦Solar | TWh/yr | 12.7944 |  | 20.5481 | 45.6406 | 49.6419 | 47.4008 | 30.1119 | 19.5094 | 22.9553
TIMES PanEU v1.0 | 8Gt_Elec_Dom | DEU | Final Energy¦Transportation¦Domestic Aviation¦Liquids¦Biomass | TWh/yr | 0 |  | 0 | 0 | 0 | 0 | 12.8056 | 11.5 | 0
TIMES PanEU v1.0 | 8Gt_Elec_Dom | DEU | Final Energy¦Transportation¦Domestic Aviation¦Liquids¦Petroleum | TWh/yr | 10.0278 |  | 10.8889 | 11.3889 | 0.83333 | 0 | 0 | 0 | 0
TIMES PanEU v1.0 | 8Gt_Elec_Dom | DEU | Final Energy¦Transportation¦Domestic Navigation¦Liquids¦Biomass | TWh/yr | 0 |  | 0 | 0 | 0 | 0 | 3.4444 | 3.1944 | 0
TIMES PanEU v1.0 | 8Gt_Elec_Dom | DEU | Final Energy¦Transportation¦Domestic Navigation¦Liquids¦Petroleum | TWh/yr | 3.25 |  | 3.3056 | 3.3889 | 3.4444 | 3.4444 | 0 | 0.19444 | 3.3611
TIMES PanEU v1.0 | 8Gt_Elec_Dom | DEU | Final Energy¦Transportation¦LDV¦Liquids¦Biomass | TWh/yr | 20.3889 |  | 56.6667 | 88.5278 | 61.3611 | 21.0556 | 0.66667 | 0 | 0
TIMES PanEU v1.0 | 8Gt_Elec_Dom | DEU | Final Energy¦Transportation¦LDV¦Liquids¦Petroleum | TWh/yr | 360.9167 |  | 287.2778 | 215.0833 | 110.6667 | 47.0278 | 10.8889 | 6.1667 | 5.8333
TIMES PanEU v1.0 | 8Gt_Elec_Dom | DEU | Final Energy¦Transportation¦Rail¦Liquids¦Biomass | TWh/yr | 0 |  | 0.027778 | 0 | 0 | 0 | 0.30556 | 0.27778 | 0
TIMES PanEU v1.0 | 8Gt_Elec_Dom | DEU | Final Energy¦Transportation¦Rail¦Liquids¦Petroleum | TWh/yr | 3.5833 |  | 3.3611 | 3.25 | 3.0833 | 3.0833 | 2.75 | 2.6944 | 2.1944
TIMES PanEU v1.0 | 8Gt_Elec_Dom | DEU | Final Energy¦Transportation¦Truck¦Liquids¦Biomass | TWh/yr | 8.5556 |  | 8.0278 | 10.8611 | 14.0556 | 16.0278 | 45.4167 | 36.6389 | 7.3056
TIMES PanEU v1.0 | 8Gt_Elec_Dom | DEU | Final Energy¦Transportation¦Truck¦Liquids¦Petroleum | TWh/yr | 183.6944 |  | 198.5556 | 204.0833 | 163.5278 | 91.3056 | 28.2222 | 21.5833 | 34.1944
TIMES PanEU v1.0 | 8Gt_Elec_Dom | DEU | Secondary Energy Input¦Efuel¦Electricity | TWh/yr | 0 |  | 0 | 0 | 0 | 0 | 2.0556 | 22.1111 | 24.0556
TIMES PanEU v1.0 | 8Gt_Elec_Dom | DEU | Secondary Energy¦Heat¦Other | TWh/yr | 0 |  | 0.11056 | 0.35194 | 8.7764 | 24.0019 | 44.3047 | 63.5103 | 73.9272
TIMES PanEU v1.0 | 8Gt_Elec_Dom | DEU | Secondary Energy¦Heat¦Solar | TWh/yr | 0.067222 |  | 0.79722 | 0.79722 | 1.2103 | 7.3794 | 8.2222 | 9.4444 | 12.5
TIMES PanEU v1.0 | 8Gt_Elec_Dom | DEU | Emissions¦CH4¦Energy¦Demand¦Industry | Mt CH4/yr | 0.004 |  | 0.003 | 0.002 | 0.002 | 0.002 | 0.001 | 0 | 0
TIMES PanEU v1.0 | 8Gt_Elec_Dom | DEU | Emissions¦CO2¦Energy¦Demand¦Agriculture | Mt CO2/yr | 7.663 |  | 8.65 | 7.168 | 7.707 | 7.742 | 1.071 | 0 | 0.661
TIMES PanEU v1.0 | 8Gt_Elec_Dom | DEU | Emissions¦CO2¦Energy¦Supply¦Electricity and Heat | Mt CO2/yr | 268.213 |  | 164.01 | 112.038 | 58.063 | 33.758 | 9.2 | -4.908 | -5.119
TIMES PanEU v1.0 | 8Gt_Elec_Dom | DEU | Final Energy¦Agriculture | TWh/yr | 39.3372 |  | 42.0239 | 41.8286 | 38.1806 | 38.3019 | 33.7642 | 33.3581 | 32.5842
TIMES PanEU v1.0 | 8Gt_Elec_Dom | DEU | Final Energy¦Bunkers¦Aviation¦Hydrogen | TWh/yr | 0 |  | 0 | 0 | 0 | 0 | 108.8333 | 107.4444 | 105.75
TIMES PanEU v1.0 | 8Gt_Elec_Dom | DEU | Final Energy¦Bunkers¦Hydrogen | TWh/yr | 0 |  | 0 | 0 | 0 | 0 | 108.8333 | 107.4444 | 105.75
TIMES PanEU v1.0 | 8Gt_Elec_Dom | DEU | Final Energy¦Bunkers¦Navigation¦Hydrogen | TWh/yr | 0 |  | 0 | 0 | 0 | 0 | 0 | 0 | 0
TIMES PanEU v1.0 | 8Gt_Elec_Dom | DEU | Final Energy¦Commercial¦Heat | TWh/yr | 27.5736 |  | 24.9486 | 28.3639 | 33.8253 | 34.0408 | 20.6169 | 19.1397 | 15.6478
TIMES PanEU v1.0 | 8Gt_Elec_Dom | DEU | Final Energy¦Commercial¦Hydrogen | TWh/yr | 0 |  | 0 | 0 | 0 | 0 | 0 | 0 | 0
TIMES PanEU v1.0 | 8Gt_Elec_Dom | DEU | Final Energy¦Geothermal | TWh/yr | 0 |  | 0 | 0 | 0 | 0 | 0 | 0 | 0
TIMES PanEU v1.0 | 8Gt_Elec_Dom | DEU | Final Energy¦Residential and Commercial¦Geothermal | TWh/yr | 0 |  | 0 | 0 | 0 | 0 | 0 | 0 | 0
TIMES PanEU v1.0 | 8Gt_Elec_Dom | DEU | Final Energy¦Residential¦Electricity | TWh/yr | 123.5783 |  | 123.0428 | 112.9025 | 109.5856 | 135.0356 | 135.9519 | 143.1572 | 149.6703
TIMES PanEU v1.0 | 8Gt_Elec_Dom | DEU | Final Energy¦Residential¦Gases | TWh/yr | 301.9256 |  | 271.2128 | 244.3669 | 216.4636 | 38.6131 | 13.8883 | 3.0997 | 3.1286
TIMES PanEU v1.0 | 8Gt_Elec_Dom | DEU | Final Energy¦Residential¦Heat | TWh/yr | 55.4319 |  | 55.045 | 62.8064 | 63.2958 | 63.3919 | 59.9397 | 61.6136 | 66.1261
TIMES PanEU v1.0 | 8Gt_Elec_Dom | DEU | Final Energy¦Residential¦Hydrogen | TWh/yr | 0 |  | 0 | 0 | 0 | 0 | 0 | 0 | 0
TIMES PanEU v1.0 | 8Gt_Elec_Dom | DEU | Final Energy¦Residential¦Liquids | TWh/yr | 168.4106 |  | 150.9625 | 98.9197 | 59.8494 | 31.9258 | 0.10139 | 0.048889 | 0
TIMES PanEU v1.0 | 8Gt_Elec_Dom | DEU | Final Energy¦Residential¦Other | TWh/yr | 4.4272 |  | 6.9436 | 27.1283 | 27.2583 | 26.5756 | 20.6392 | 9.7414 | 12.4144
TIMES PanEU v1.0 | 8Gt_Elec_Dom | DEU | Final Energy¦Residential¦Solids | TWh/yr | 86.3147 |  | 68.5403 | 60.6667 | 53.2375 | 44.2272 | 38.3878 | 35.6211 | 34.7094
TIMES PanEU v1.0 | 8Gt_Elec_Dom | DEU | Final Energy¦Solar | TWh/yr | 13.6311 |  | 21.3614 | 46.4308 | 50.2172 | 47.4008 | 30.1119 | 21.1467 | 24.9817
TIMES PanEU v1.0 | 8Gt_Elec_Dom | DEU | Final Energy¦Waste | TWh/yr | 13.9306 |  | 13.8717 | 12.5056 | 9.1378 | 12.3069 | 3.1083 | 4.2128 | 5.3486
TIMES PanEU v1.0 | 8Gt_Elec_Dom | DEU | Primary Energy¦Other | TWh/yr | 9.4214 |  | 18.2406 | 25.4492 | 56.0656 | 169.3433 | 208.7711 | 210.6306 | 207.4558
TIMES PanEU v1.0 | 8Gt_Elec_Dom | DEU | Primary Energy¦Waste | TWh/yr | 40.8542 |  | 48.0197 | 44.2664 | 35.6544 | 45.7503 | 41.1242 | 32.7819 | 35.1133
TIMES PanEU v1.0 | 8Gt_Elec_Dom | DEU | Secondary Energy¦Electricity¦Ocean | TWh/yr | 0 |  | 0 | 0 | 0 | 0 | 0 | 0 | 0
TIMES PanEU v1.0 | 8Gt_Elec_Dom | DEU | Secondary Energy¦Electricity¦Waste | TWh/yr | 5.8372 |  | 8.2456 | 8.7297 | 9.2631 | 10.0997 | 10.6456 | 10.8656 | 11.3986
TIMES PanEU v1.0 | 8Gt_Elec_Dom | DEU | Secondary Energy¦Heat¦Nuclear | TWh/yr | 0 |  | 0 | 0 | 0 | 0 | 0 | 0 | 0
TIMES PanEU v1.0 | 8Gt_Elec_Dom | DEU | Secondary Energy¦Heat¦Oil | TWh/yr | 1.4697 |  | 1.0058 | 0.77333 | 0.67556 | 1.6153 | 0.0038889 | 0.0033333 | 0.0013889
TIMES PanEU v1.0 | 8Gt_Elec_Dom | DEU | Secondary Energy¦Heat¦Waste | TWh/yr | 10.4364 |  | 10.7197 | 10.1961 | 1.6575 | 7.9136 | 10.6253 | 0.16167 | 0.16139
TIMES PanEU v1.0 | 8Gt_Elec_Dom | DEU | Stock¦Transportation¦Bus | million | 0.07 |  | 0.07 | 0.069 | 0.067 | 0.065 | 0.062 | 0.06 | 0.058
TIMES PanEU v1.0 | 8Gt_Elec_Dom | DEU | Trade¦Secondary Energy¦Liquids¦Biomass¦Volume | TWh/yr | 10.1389 |  | 10.8056 | 0 | 0 | 34.6111 | 0 | 0 | 0
TIMES PanEU v1.0 | 8Gt_Elec_Dom | DEU | Emissions¦Kyoto Gases¦Industry¦KSG | Mt CO2-equiv/yr | 168.729 |  | 155.153 | 116.698 | 104.412 | 88.314 | 48.124 | 14.776 | 14.959
TIMES PanEU v1.0 | 8Gt_Elec_Dom | DEU | Carbon Intensity¦Electricity | g CO2/kWh | 351.4391 |  | 225.0215 | 171.4939 | 56.6713 | 28.2616 | 6.2327 | -6.5116 | -6.2263
TIMES PanEU v1.0 | 8Gt_Elec_Dom | DEU | Carbon Intensity¦EndUse | g CO2/kWh | 231.7509 |  | 228.5986 | 218.5193 | 206.1169 | 190.6796 | 116.6237 | 15.205 | 20.3049
TIMES PanEU v1.0 | 8Gt_Elec_Dom | DEU | Final Energy¦Industry excl Non-Energy Use¦Liquids¦Fossil | TWh/yr | 36.1997 |  | 27.7392 | 15.6411 | 9.0936 | 8.5172 | 1.2472 | 0.62694 | 0.32167
TIMES PanEU v1.0 | 8Gt_Elec_Dom | DEU | Final Energy¦Transportation¦Liquids¦Fossil | TWh/yr | 570.7056 |  | 513.3075 | 446.6886 | 254.4544 | 99.3358 | 0.018889 | 0.0011111 | -0.00083333
TIMES PanEU v1.0 | 8Gt_Elec_Dom | DEU | Final Energy¦Residential and Commercial¦Liquids¦Fossil | TWh/yr | 240.6133 |  | 210.9817 | 141.3064 | 87.6175 | 53.3194 | 0.1775 | 0.048889 | 0
TIMES PanEU v1.0 | 8Gt_Elec_Dom | DEU | Final Energy¦Liquids¦Fossil | TWh/yr | 847.5183 |  | 752.0281 | 603.6358 | 351.1656 | 161.1725 | 1.4433 | 0.67694 | 0.32083
TIMES PanEU v1.0 | 8Gt_Elec_Dom | DEU | Final Energy¦Industry excl Non-Energy Use¦Gases¦Fossil | TWh/yr | 263.7853 |  | 259.8378 | 212.1553 | 203.1008 | 182.5119 | 100.9794 | 3.7231 | 5.8669
TIMES PanEU v1.0 | 8Gt_Elec_Dom | DEU | Final Energy¦Transportation¦Gases¦Fossil | TWh/yr | 4.2436 |  | 4.4664 | 4.6892 | 17.8642 | 19.5525 | 13.8886 | 0 | 0
TIMES PanEU v1.0 | 8Gt_Elec_Dom | DEU | Final Energy¦Residential and Commercial¦Gases¦Fossil | TWh/yr | 411.1325 |  | 369.2853 | 335.1197 | 282.4025 | 55.5531 | 27.7761 | 0 | 0
TIMES PanEU v1.0 | 8Gt_Elec_Dom | DEU | Final Energy¦Gases¦Fossil | TWh/yr | 679.1614 |  | 633.5894 | 551.9642 | 503.3675 | 257.6175 | 142.6444 | 3.9847 | 5.8842
TIMES PanEU v1.0 | 8Gt_Elec_Dom | DEU | Share¦Gases¦Fossil | % | 1 |  | 1 | 0.99709 | 0.95864 | 0.94685 | 0.98447 | 0.62757 | 0.69059
TIMES PanEU v1.0 | 8Gt_Elec_Dom | DEU | Share¦Liquids¦Fossil | % | 0.96885 |  | 0.93647 | 0.9057 | 0.84283 | 0.77944 | 0.0054377 | 0.0025664 | 0.00135
TIMES PanEU v1.0 | 8Gt_Elec_Dom | DEU | Secondary Energy¦Electricity¦Non-RE | TWh/yr | 393.0239 |  | 274.4639 | 150.1713 | 104.8143 | 50.1917 | 11.4505 | 4.8798 | 5.6707
TIMES PanEU v1.0 | 8Gt_Elec_Dom | DEU | Secondary Energy¦Heat¦Fossil | TWh/yr | 103.4567 |  | 97.8978 | 80.2948 | 79.796 | 38.9186 | 0.19828 | 0.076711 | 1.8749e-06
TIMES PanEU v1.0 | 8Gt_Elec_Dom | DEU | Share¦Electricity¦Non-RE | % | 0.59736 |  | 0.47961 | 0.31329 | 0.1879 | 0.079606 | 0.016313 | 0.0063424 | 0.0067991
TIMES PanEU v1.0 | 8Gt_Elec_Dom | DEU | Share¦Heat¦Fossil | % | 0.81537 |  | 0.81157 | 0.62142 | 0.63482 | 0.29784 | 0.0015423 | 0.00053328 | 1.0788e-08
TIMES PanEU v1.0 | 8Gt_Elec_Dom | DEU | Secondary Energy¦Electricity¦Gas¦Fossil | TWh/yr | 65.8566 |  | 64.115 | 61.3521 | 70.5991 | 30.9497 | 11.4471 | 4.8795 | 5.6707
TIMES PanEU v1.0 | 8Gt_Elec_Dom | DEU | Secondary Energy¦Electricity¦Gas¦EFuel | TWh/yr | 2.6066e-05 |  | 0 | 0.17877 | 3.0456 | 1.7373 | 0.18063 | 2.8958 | 2.5407
TIMES PanEU v1.0 | 8Gt_Elec_Dom | DEU | Final Energy w/ Feedstocks¦Liquids¦Efuel | TWh/yr | 0 | 0 | 0 | 0 | 47.2244 | 61.945 | 183.5347 | 167.0625 | 185.3931
TIMES PanEU v1.0 | 8Gt_Elec_Dom | DEU | Final Energy w/ Feedstocks¦Liquids¦Biomass | TWh/yr | 30.2297 | 0 | 65.955 | 100.6911 | 76.6711 | 40.0825 | 67.5856 | 54.5033 | 8.1069
TIMES PanEU v1.0 | 8Gt_Elec_Dom | DEU | Final Energy w/ Feedstocks¦Liquids¦Fossil | TWh/yr | 847.5183 | 0 | 752.0281 | 603.6358 | 351.1656 | 161.1725 | 1.4433 | 0.67694 | 0.32083
TIMES PanEU v1.0 | 8Gt_Elec_Dom | DEU | Final Energy w/ Feedstocks¦Solids¦Coal | TWh/yr | 117.585 | 0 | 89.9169 | 58.6689 | 52.2414 | 42.3053 | 15.9781 | 0.097222 | 0.090556
TIMES PanEU v1.0 | 8Gt_Elec_Dom | DEU | Final Energy w/ Feedstocks¦Solids¦Biomass | TWh/yr | 118.1956 | 0 | 105.9275 | 115.0203 | 93.0961 | 82.5128 | 52.3772 | 60.0139 | 66.9694
TIMES PanEU v1.0 | 8Gt_Elec_Dom | DEU | Final Energy w/ Feedstocks¦Hydrogen | TWh/yr | 2.8536 | 0 | 3.1703 | 3.4103 | 4.0364 | 7.1383 | 7.8006 | 41.3308 | 43.5578
TIMES PanEU v1.0 | 8Gt_Elec_Dom | DEU | Final Energy w/ Feedstocks¦Gases¦Efuel | TWh/yr | 0 | 0 | 0 | 0 | 0 | 10.8364 | 0.0011111 | 26.1047 | 7.7472
TIMES PanEU v1.0 | 8Gt_Elec_Dom | DEU | Final Energy w/ Feedstocks¦Gases¦Biomass | TWh/yr | 0.00027778 | 0 | 0 | 1.7183 | 23.7983 | 16.02 | 2.47 | 2.2094 | 2.6286
TIMES PanEU v1.0 | 8Gt_Elec_Dom | DEU | Final Energy w/ Feedstocks¦Gases¦Fossil | TWh/yr | 679.1614 | 0 | 633.5894 | 551.9642 | 503.3675 | 257.6175 | 142.6444 | 3.9847 | 5.8842
TIMES PanEU v1.0 | 8Gt_Elec_Dom | DEU | Final Energy w/ Feedstocks¦Heat | TWh/yr | 113.9075 | 0 | 110.0256 | 119.5683 | 123.885 | 126.6864 | 113.1544 | 125.0486 | 150.0714
TIMES PanEU v1.0 | 8Gt_Elec_Dom | DEU | Final Energy w/ Feedstocks¦Heat¦RE | TWh/yr | 21.0311 | 0 | 20.732 | 45.2664 | 45.2409 | 88.9543 | 112.9799 | 124.9819 | 150.0714
TIMES PanEU v1.0 | 8Gt_Elec_Dom | DEU | Final Energy w/ Feedstocks¦Heat¦Fossil | TWh/yr | 92.8764 |  | 89.2935 | 74.3019 | 78.6441 | 37.7321 | 0.17452 | 0.066686 | 1.619e-06
TIMES PanEU v1.0 | 8Gt_Elec_Dom | DEU | Final Energy w/ Feedstocks¦Electricity | TWh/yr | 508.8583 | 0 | 495.8886 | 471.3597 | 488.1189 | 604.5544 | 654.2433 | 711.3869 | 740.9472
TIMES PanEU v1.0 | 8Gt_Elec_Dom | DEU | Final Energy w/ Feedstocks¦Electricity¦RE | TWh/yr | 204.8854 | 0 | 258.0557 | 323.6887 | 396.4032 | 556.4283 | 643.5709 | 706.875 | 735.9094
TIMES PanEU v1.0 | 8Gt_Elec_Dom | DEU | Final Energy w/ Feedstocks¦Electricity¦Non-RE | TWh/yr | 303.9729 | 0 | 237.8329 | 147.671 | 91.7157 | 48.1262 | 10.6724 | 4.5119 | 5.0378
TIMES PanEU v1.0 | 8Gt_Elec_Dom | DEU | Final Energy w/ Feedstocks | TWh/yr | 2770.6314 | 0 | 2569.5714 | 2335.7892 | 2023.4508 | 1652.4769 | 1284.4417 | 1197.9972 | 1221.7633
TIMES PanEU v1.0 | 8Gt_Elec_Dom | DEU | Final Energy w/ Feedstocks¦Non-Electric¦RE | TWh/yr | 172.3103 | 0 | 195.7848 | 266.1064 | 290.0673 | 307.4893 | 426.7491 | 476.2066 | 464.4744
TIMES PanEU v1.0 | 8Gt_Elec_Dom | DEU | Final Energy w/ Feedstocks¦Non-Electric¦Non-RE | TWh/yr | 1737.1411 |  | 1564.828 | 1288.5708 | 985.4186 | 498.8274 | 160.2404 | 4.8256 | 6.2956
TIMES PanEU v1.0 | 8Gt_Elec_Dom | DEU | Stock¦Transportation¦LDV¦Electric | million | 0.5 |  | 3.1 | 6.2 | 24.1 | 41.2 | 50.4 | 51.8 | 51.8
TIMES PanEU v1.0 | 8Gt_Elec_Dom | DEU | Secondary Energy¦Electricity w/ Trade | TWh/yr | 606.9133 |  | 565.8683 | 517.435 | 546.0875 | 669.6181 | 747.1781 | 817.0131 | 884.0394
TIMES PanEU v1.0 | 8Gt_Elec_Dom | DEU | Secondary Energy¦Electricity¦Wind+Solar | TWh/yr | 117.4436 |  | 187.8983 | 269.0972 | 345.3964 | 517.6325 | 639.1553 | 697.1219 | 741.6381
TIMES PanEU v1.0 | 8Gt_Elec_Dom | DEU | Final Energy Share¦Electricity | % | 17.5117 |  | 18.2566 | 18.9148 | 22.2921 | 33.2065 | 44.973 | 52.0274 | 53.3114
TIMES PanEU v1.0 | 8Gt_Elec_Dom | DEU | Final Energy Share¦Hydrogen | % | 0.098203 |  | 0.11672 | 0.13685 | 0.18434 | 0.39209 | 0.53621 | 3.0227 | 3.134
TIMES PanEU v1.0 | 8Gt_Elec_Dom | DEU | Final Energy Share¦Hydrogen+EFuel | % | 0.098203 |  | 0.11672 | 0.13685 | 2.3411 | 4.3898 | 13.1526 | 17.1501 | 17.0305
TIMES PanEU v1.0 | 8Gt_Elec_Imp | DEU | Emissions¦CO2¦Energy¦Demand¦Transportation | Mt CO2/yr | 161.14 |  | 148.489 | 129.556 | 95.069 | 51.589 | 2.943 | 0 | 0
TIMES PanEU v1.0 | 8Gt_Elec_Imp | DEU | Energy Service¦Transportation¦Freight | bn tkm/yr | 626.8 |  | 671.3 | 715.3 | 762.3 | 809.3 | 830.3 | 851.3 | 872.3
TIMES PanEU v1.0 | 8Gt_Elec_Imp | DEU | Energy Service¦Transportation¦Freight¦Domestic Navigation | bn tkm/yr | 55.3 |  | 55.3 | 55.3 | 55.3 | 55.3 | 55.3 | 55.3 | 55.3
TIMES PanEU v1.0 | 8Gt_Elec_Imp | DEU | Energy Service¦Transportation¦Freight¦Rail | bn tkm/yr | 114.5 |  | 119 | 129 | 140 | 138 | 138 | 138 | 138
TIMES PanEU v1.0 | 8Gt_Elec_Imp | DEU | Energy Service¦Transportation¦Freight¦Road | bn tkm/yr | 457 |  | 497 | 531 | 567 | 616 | 637 | 658 | 679
TIMES PanEU v1.0 | 8Gt_Elec_Imp | DEU | Energy Service¦Transportation¦Passenger | bn pkm/yr | 1126.3 |  | 1186 | 1213 | 1236 | 1262 | 1260 | 1258 | 1256
TIMES PanEU v1.0 | 8Gt_Elec_Imp | DEU | Energy Service¦Transportation¦Passenger¦Domestic Aviation | bn pkm/yr | 36.1 |  | 39.2 | 42 | 45 | 45.5 | 46.1 | 45.4 | 44.7
TIMES PanEU v1.0 | 8Gt_Elec_Imp | DEU | Energy Service¦Transportation¦Passenger¦Rail | bn pkm/yr | 109.2 |  | 114 | 117 | 119 | 120 | 120 | 120 | 120
TIMES PanEU v1.0 | 8Gt_Elec_Imp | DEU | Energy Service¦Transportation¦Passenger¦Road | bn pkm/yr | 1017.1 |  | 1072 | 1096 | 1117 | 1142 | 1140 | 1138 | 1136
TIMES PanEU v1.0 | 8Gt_Elec_Imp | DEU | Energy Service¦Transportation¦Passenger¦Road¦2W and 3W | bn pkm/yr | 21.7 |  | 23 | 23 | 24 | 25 | 25 | 25 | 25
TIMES PanEU v1.0 | 8Gt_Elec_Imp | DEU | Energy Service¦Transportation¦Passenger¦Road¦Bus | bn pkm/yr | 63.7 |  | 64 | 63 | 61 | 59 | 57 | 55 | 53
TIMES PanEU v1.0 | 8Gt_Elec_Imp | DEU | Energy Service¦Transportation¦Passenger¦Road¦LDV | bn pkm/yr | 931.7 |  | 985 | 1010 | 1032 | 1058 | 1058 | 1058 | 1058
TIMES PanEU v1.0 | 8Gt_Elec_Imp | DEU | Final Energy¦Transportation | TWh/yr | 619.7086 |  | 605.1728 | 581.5372 | 516.4442 | 424.0817 | 341.5056 | 315.5603 | 309.4625
TIMES PanEU v1.0 | 8Gt_Elec_Imp | DEU | Final Energy¦Transportation¦Bus | TWh/yr | 9.7222 |  | 10.3333 | 9.8056 | 8.9722 | 8.3056 | 7.1944 | 5.3056 | 4.4167
TIMES PanEU v1.0 | 8Gt_Elec_Imp | DEU | Final Energy¦Transportation¦Bus¦Electricity | TWh/yr | 0 |  | 0 | 0 | 0 | 0 | 0.55556 | 1.0278 | 0.86111
TIMES PanEU v1.0 | 8Gt_Elec_Imp | DEU | Final Energy¦Transportation¦Bus¦Gases | TWh/yr | 0.027778 |  | 0.027778 | 0.027778 | 0.027778 | 0 | 0 | 0 | 0
TIMES PanEU v1.0 | 8Gt_Elec_Imp | DEU | Final Energy¦Transportation¦Bus¦Hydrogen | TWh/yr | 0 |  | 0 | 0 | 0 | 0.22222 | 0.30556 | 1.75 | 2.6944
TIMES PanEU v1.0 | 8Gt_Elec_Imp | DEU | Final Energy¦Transportation¦Bus¦Liquids | TWh/yr | 9.6944 |  | 10.3056 | 9.7778 | 8.9444 | 8.0833 | 6.3333 | 2.5278 | 0.86111
TIMES PanEU v1.0 | 8Gt_Elec_Imp | DEU | Final Energy¦Transportation¦Domestic Aviation | TWh/yr | 10.0278 |  | 10.8889 | 11.3611 | 12.4167 | 12.5 | 12.7778 | 12.6111 | 12.3611
TIMES PanEU v1.0 | 8Gt_Elec_Imp | DEU | Final Energy¦Transportation¦Domestic Navigation | TWh/yr | 3.25 |  | 3.3056 | 3.3889 | 3.4444 | 3.4444 | 3.4444 | 3.3889 | 3.3333
TIMES PanEU v1.0 | 8Gt_Elec_Imp | DEU | Final Energy¦Transportation¦Electricity | TWh/yr | 15.3767 |  | 22.2753 | 32.1897 | 78.0781 | 167.6258 | 233.1642 | 248.7003 | 245.5447
TIMES PanEU v1.0 | 8Gt_Elec_Imp | DEU | Final Energy¦Transportation¦Gases | TWh/yr | 4.2436 |  | 4.4958 | 4.7675 | 17.785 | 15.0664 | 9.3928 | 0.070833 | 0.0275
TIMES PanEU v1.0 | 8Gt_Elec_Imp | DEU | Final Energy¦Transportation¦Hydrogen | TWh/yr | 0 |  | 0 | 0 | 0 | 0.23583 | 0.29806 | 1.7419 | 2.8006
TIMES PanEU v1.0 | 8Gt_Elec_Imp | DEU | Final Energy¦Transportation¦LDV | TWh/yr | 386.0278 |  | 355.2778 | 321.4444 | 246.6667 | 186.6389 | 151.1111 | 139.5278 | 134.9167
TIMES PanEU v1.0 | 8Gt_Elec_Imp | DEU | Final Energy¦Transportation¦LDV¦Electricity | TWh/yr | 1.0833 |  | 7.5278 | 17.0556 | 62.1389 | 107.1944 | 130.25 | 131.1667 | 127.3889
TIMES PanEU v1.0 | 8Gt_Elec_Imp | DEU | Final Energy¦Transportation¦LDV¦Gases | TWh/yr | 3.6389 |  | 3.8333 | 4.1111 | 17.3056 | 14.6389 | 8.8889 | 0 | 0
TIMES PanEU v1.0 | 8Gt_Elec_Imp | DEU | Final Energy¦Transportation¦LDV¦Hydrogen | TWh/yr | 0 |  | 0 | 0 | 0 | 0 | 0 | 0 | 0
TIMES PanEU v1.0 | 8Gt_Elec_Imp | DEU | Final Energy¦Transportation¦LDV¦Liquids | TWh/yr | 381.3056 |  | 343.9167 | 300.2778 | 167.2222 | 64.8056 | 11.9722 | 8.3611 | 7.5278
TIMES PanEU v1.0 | 8Gt_Elec_Imp | DEU | Final Energy¦Transportation¦Liquids | TWh/yr | 600.0883 |  | 578.4017 | 544.58 | 420.5811 | 241.1536 | 98.6506 | 65.0472 | 61.0897
TIMES PanEU v1.0 | 8Gt_Elec_Imp | DEU | Final Energy¦Transportation¦Liquids¦Efuel | TWh/yr | 0 |  | 0 | 0 | 43.4294 | 61.8192 | 63.7367 | 56.5756 | 59.0264
TIMES PanEU v1.0 | 8Gt_Elec_Imp | DEU | Final Energy¦Transportation¦Rail | TWh/yr | 17.8611 |  | 18.0556 | 18.1667 | 17.9722 | 18.0278 | 18.0278 | 18.0278 | 17.9444
TIMES PanEU v1.0 | 8Gt_Elec_Imp | DEU | Final Energy¦Transportation¦Rail¦Electricity | TWh/yr | 14.2778 |  | 14.6667 | 14.9167 | 14.8889 | 14.9444 | 14.9444 | 15.0556 | 15.7222
TIMES PanEU v1.0 | 8Gt_Elec_Imp | DEU | Final Energy¦Transportation¦Rail¦Liquids | TWh/yr | 3.5833 |  | 3.3889 | 3.25 | 3.0833 | 3.0833 | 3.0833 | 2.9722 | 2.2222
TIMES PanEU v1.0 | 8Gt_Elec_Imp | DEU | Final Energy¦Transportation¦Truck | TWh/yr | 192.8333 |  | 207.2778 | 217.1667 | 226.9722 | 195.1667 | 152.5278 | 136.7222 | 136.4722
TIMES PanEU v1.0 | 8Gt_Elec_Imp | DEU | Final Energy¦Transportation¦Truck¦Electricity | TWh/yr | 0 |  | 0.083333 | 0.22222 | 1.0556 | 45.5 | 87.4167 | 101.4722 | 101.4722
TIMES PanEU v1.0 | 8Gt_Elec_Imp | DEU | Final Energy¦Transportation¦Truck¦Gases | TWh/yr | 0.58333 |  | 0.61111 | 0.61111 | 0.44444 | 0.41667 | 0.47222 | 0.055556 | 0.027778
TIMES PanEU v1.0 | 8Gt_Elec_Imp | DEU | Final Energy¦Transportation¦Truck¦Hydrogen | TWh/yr | 0 |  | 0 | 0 | 0 | 0 | 0 | 0 | 0
TIMES PanEU v1.0 | 8Gt_Elec_Imp | DEU | Final Energy¦Transportation¦Truck¦Liquids | TWh/yr | 192.25 |  | 206.5833 | 216.3333 | 225.4722 | 149.25 | 64.6389 | 35.1944 | 34.9722
TIMES PanEU v1.0 | 8Gt_Elec_Imp | DEU | Stock¦Transportation¦LDV | million | 42 |  | 42.7 | 43.9 | 47.6 | 50.9 | 52 | 51.8 | 51.8
TIMES PanEU v1.0 | 8Gt_Elec_Imp | DEU | Stock¦Transportation¦LDV¦BEV | million | 0 |  | 0.4 | 3.3 | 16.2 | 34.8 | 46.5 | 51.3 | 51.4
TIMES PanEU v1.0 | 8Gt_Elec_Imp | DEU | Stock¦Transportation¦LDV¦FCEV | million | 0 |  | 0 | 0 | 0 | 0 | 0 | 0 | 0
TIMES PanEU v1.0 | 8Gt_Elec_Imp | DEU | Stock¦Transportation¦LDV¦ICE | million | 41.5 |  | 39.6 | 37.1 | 23 | 9.4 | 1.8 | 0.5 | 0.4
TIMES PanEU v1.0 | 8Gt_Elec_Imp | DEU | Stock¦Transportation¦LDV¦PHEV | million | 0.5 |  | 2.7 | 3.5 | 8.4 | 6.7 | 3.7 | 0 | 0
TIMES PanEU v1.0 | 8Gt_Elec_Imp | DEU | Stock¦Transportation¦Truck | million | 4.34 |  | 4.5 | 4.71 | 4.9 | 5.27 | 5.41 | 5.58 | 5.76
TIMES PanEU v1.0 | 8Gt_Elec_Imp | DEU | Stock¦Transportation¦Truck¦BEV | million | 0 |  | 0 | 0.03 | 0.2 | 0.94 | 1.64 | 2.21 | 2.33
TIMES PanEU v1.0 | 8Gt_Elec_Imp | DEU | Stock¦Transportation¦Truck¦FCEV | million | 0 |  | 0 | 0 | 0 | 0 | 0 | 0 | 0
TIMES PanEU v1.0 | 8Gt_Elec_Imp | DEU | Stock¦Transportation¦Truck¦ICE | million | 4.34 |  | 4.5 | 4.68 | 4.7 | 4.33 | 3.77 | 3.37 | 3.43
TIMES PanEU v1.0 | 8Gt_Elec_Imp | DEU | Capacity¦Electricity | GW | 214.585 |  | 229.357 | 250.137 | 269.02 | 365.631 | 461.648 | 535.871 | 591.909
TIMES PanEU v1.0 | 8Gt_Elec_Imp | DEU | Capacity¦Electricity¦Biomass | GW | 11.587 |  | 11.16 | 11.153 | 10.408 | 10.441 | 11.627 | 9.141 | 9.164
TIMES PanEU v1.0 | 8Gt_Elec_Imp | DEU | Capacity¦Electricity¦Biomass¦w/ CCS | GW | 0 |  | 0 | 0 | 0 | 0.255 | 0.711 | 2.051 | 2.205
TIMES PanEU v1.0 | 8Gt_Elec_Imp | DEU | Capacity¦Electricity¦Biomass¦w/o CCS | GW | 11.587 |  | 11.16 | 11.153 | 10.408 | 10.186 | 10.916 | 7.09 | 6.959
TIMES PanEU v1.0 | 8Gt_Elec_Imp | DEU | Capacity¦Electricity¦Coal¦Hard Coal | GW | 28.06 |  | 21.924 | 20.986 | 14.534 | 7.921 | 0 | 0 | 0
TIMES PanEU v1.0 | 8Gt_Elec_Imp | DEU | Capacity¦Electricity¦Coal¦Lignite | GW | 21.876 |  | 18.925 | 16.679 | 12.86 | 4.836 | 0 | 0 | 0
TIMES PanEU v1.0 | 8Gt_Elec_Imp | DEU | Capacity¦Electricity¦Gas | GW | 29.908 |  | 28.953 | 30.82 | 35.695 | 66.103 | 80.092 | 89.812 | 91.909
TIMES PanEU v1.0 | 8Gt_Elec_Imp | DEU | Capacity¦Electricity¦Geothermal | GW | 0.025 |  | 0.212 | 0.221 | 0.577 | 1.205 | 2.84 | 6.565 | 6.961
TIMES PanEU v1.0 | 8Gt_Elec_Imp | DEU | Capacity¦Electricity¦Hydro | GW | 11.699 |  | 11.994 | 11.996 | 12.23 | 12.248 | 12.265 | 12.282 | 12.299
TIMES PanEU v1.0 | 8Gt_Elec_Imp | DEU | Capacity¦Electricity¦Nuclear | GW | 11.411 |  | 8.097 | 0 | 0 | 0 | 0 | 0 | 0
TIMES PanEU v1.0 | 8Gt_Elec_Imp | DEU | Capacity¦Electricity¦Oil | GW | 3.994 |  | 2.722 | 2.631 | 2.528 | 3.085 | 2.795 | 1.649 | 0.549
TIMES PanEU v1.0 | 8Gt_Elec_Imp | DEU | Capacity¦Electricity¦Solar | GW | 43.02 |  | 52.757 | 67.713 | 81.286 | 141.889 | 223.697 | 286.844 | 340.932
TIMES PanEU v1.0 | 8Gt_Elec_Imp | DEU | Capacity¦Electricity¦Solar¦PV | GW | 43.02 |  | 52.757 | 67.713 | 81.286 | 141.889 | 223.697 | 286.844 | 340.932
TIMES PanEU v1.0 | 8Gt_Elec_Imp | DEU | Capacity¦Electricity¦Storage Converter | GW | 0.513 |  | 0.526 | 0.549 | 0.551 | 0.23 | 0.231 | 0.232 | 0.234
TIMES PanEU v1.0 | 8Gt_Elec_Imp | DEU | Capacity¦Electricity¦Wind | GW | 44.132 |  | 63.606 | 78.907 | 89.843 | 109.165 | 119.592 | 120.837 | 121.352
TIMES PanEU v1.0 | 8Gt_Elec_Imp | DEU | Emissions¦CO2¦Energy¦Supply¦Electricity | Mt CO2/yr | 231.206 |  | 128.557 | 82.224 | 28.824 | 15.374 | 5.084 | -6.011 | -5.9
TIMES PanEU v1.0 | 8Gt_Elec_Imp | DEU | Secondary Energy¦Electricity | TWh/yr | 656.6708 |  | 572.3472 | 474.5317 | 544.6989 | 597.2411 | 673.3425 | 745.2744 | 793.9617
TIMES PanEU v1.0 | 8Gt_Elec_Imp | DEU | Secondary Energy¦Electricity¦Biomass | TWh/yr | 54.9261 |  | 57.5936 | 51.6606 | 46.4153 | 44.825 | 35.0281 | 35.5283 | 37.0267
TIMES PanEU v1.0 | 8Gt_Elec_Imp | DEU | Secondary Energy¦Electricity¦Biomass¦w/ CCS | TWh/yr | 0 |  | 0 | 0 | 0 | 1.6436 | 4.5503 | 14.4867 | 15.3328
TIMES PanEU v1.0 | 8Gt_Elec_Imp | DEU | Secondary Energy¦Electricity¦Biomass¦w/o CCS | TWh/yr | 54.9261 |  | 57.5936 | 51.6606 | 46.4153 | 43.1814 | 30.4778 | 21.0417 | 21.6939
TIMES PanEU v1.0 | 8Gt_Elec_Imp | DEU | Secondary Energy¦Electricity¦Coal | TWh/yr | 250.6878 |  | 136.135 | 81.9558 | 21.0689 | 3.4803 | 0 | 0 | 0
TIMES PanEU v1.0 | 8Gt_Elec_Imp | DEU | Secondary Energy¦Electricity¦Coal¦Hard Coal | TWh/yr | 110.1325 |  | 50.1861 | 33.5067 | 20.6978 | 3.3997 | 0 | 0 | 0
TIMES PanEU v1.0 | 8Gt_Elec_Imp | DEU | Secondary Energy¦Electricity¦Coal¦Lignite | TWh/yr | 140.5553 |  | 85.9489 | 48.4492 | 0.37111 | 0.080556 | 0 | 0 | 0
TIMES PanEU v1.0 | 8Gt_Elec_Imp | DEU | Secondary Energy¦Electricity¦Fossil | TWh/yr | 392.0522 |  | 275.2167 | 147.2825 | 94.3636 | 48.7767 | 12.7419 | 7.8022 | 8.1042
TIMES PanEU v1.0 | 8Gt_Elec_Imp | DEU | Secondary Energy¦Electricity¦Gas | TWh/yr | 65.8572 |  | 64.7328 | 55.9433 | 66.88 | 32.2142 | 11.96 | 7.6583 | 8.0567
TIMES PanEU v1.0 | 8Gt_Elec_Imp | DEU | Secondary Energy¦Electricity¦Geothermal | TWh/yr | 0.13306 |  | 1.1142 | 1.1628 | 2.9936 | 6.3342 | 14.7767 | 34.4983 | 36.5822
TIMES PanEU v1.0 | 8Gt_Elec_Imp | DEU | Secondary Energy¦Electricity¦Hydro | TWh/yr | 17.8444 |  | 18.7078 | 18.7086 | 19.7331 | 19.8172 | 19.9006 | 19.9 | 19.8994
TIMES PanEU v1.0 | 8Gt_Elec_Imp | DEU | Secondary Energy¦Electricity¦Nuclear | TWh/yr | 66.2453 |  | 64.9775 | 0 | 0 | 0 | 0 | 0 | 0
TIMES PanEU v1.0 | 8Gt_Elec_Imp | DEU | Secondary Energy¦Electricity¦Oil | TWh/yr | 9.2619 |  | 9.3714 | 9.3833 | 6.4147 | 13.0822 | 0.78194 | 0.14389 | 0.0475
TIMES PanEU v1.0 | 8Gt_Elec_Imp | DEU | Secondary Energy¦Electricity¦Solar | TWh/yr | 38.5825 |  | 49.9989 | 74.0983 | 94.9978 | 166.7594 | 251.8939 | 312.3689 | 356.125
TIMES PanEU v1.0 | 8Gt_Elec_Imp | DEU | Secondary Energy¦Electricity¦Solar¦PV | TWh/yr | 38.5825 |  | 49.9989 | 74.0983 | 94.9978 | 166.7594 | 251.8939 | 312.3689 | 356.125
TIMES PanEU v1.0 | 8Gt_Elec_Imp | DEU | Secondary Energy¦Electricity¦Storage | TWh/yr | 0.6725 |  | 0.67472 | 0.61972 | 0.095833 | 0.097222 | 0.067778 | 0.046667 | 0.086111
TIMES PanEU v1.0 | 8Gt_Elec_Imp | DEU | Secondary Energy¦Electricity¦Wind | TWh/yr | 78.8611 |  | 137.8992 | 194.9986 | 250.3981 | 322.7236 | 358.1164 | 360.1872 | 363.0439
TIMES PanEU v1.0 | 8Gt_Elec_Imp | DEU | Capacity¦Electricity¦Wind¦Offshore | GW | 0 |  | 7.698 | 10.898 | 20.248 | 38.201 | 46.623 | 46.624 | 46.624
TIMES PanEU v1.0 | 8Gt_Elec_Imp | DEU | Capacity¦Electricity¦Wind¦Onshore | GW | 44.132 |  | 55.908 | 68.009 | 69.595 | 70.964 | 72.969 | 74.213 | 74.728
TIMES PanEU v1.0 | 8Gt_Elec_Imp | DEU | Secondary Energy¦Electricity¦Wind¦Offshore | TWh/yr | 0 |  | 29.7994 | 42.5992 | 79.9989 | 150.5025 | 179.9808 | 179.9831 | 179.9822
TIMES PanEU v1.0 | 8Gt_Elec_Imp | DEU | Secondary Energy¦Electricity¦Wind¦Onshore | TWh/yr | 78.8611 |  | 108.0997 | 152.3994 | 170.3992 | 172.2211 | 178.1356 | 180.2039 | 183.0617
TIMES PanEU v1.0 | 8Gt_Elec_Imp | DEU | Emissions¦CO2¦Energy¦Demand¦Industry | Mt CO2/yr | 104.24 |  | 97.951 | 78.612 | 69.258 | 57.325 | 29.635 | 2.7 | 3.71
TIMES PanEU v1.0 | 8Gt_Elec_Imp | DEU | Emissions¦CO2¦Energy¦Demand¦Industry¦Chemicals | Mt CO2/yr | 32.481 |  | 31.782 | 29.68 | 29.902 | 29.356 | 22.602 | 8.084 | 7.06
TIMES PanEU v1.0 | 8Gt_Elec_Imp | DEU | Emissions¦CO2¦Energy¦Demand¦Industry¦Food and Tobacco | Mt CO2/yr | 7.833 |  | 6.861 | 5.097 | 4.537 | 4.219 | 2.846 | 0.189 | 0.19
TIMES PanEU v1.0 | 8Gt_Elec_Imp | DEU | Emissions¦CO2¦Energy¦Demand¦Industry¦Non-Ferrous Metals | Mt CO2/yr | 3.224 |  | 3.001 | 2.679 | 2.554 | 2.249 | 0.806 | 0.242 | 0.374
TIMES PanEU v1.0 | 8Gt_Elec_Imp | DEU | Emissions¦CO2¦Energy¦Demand¦Industry¦Non-Metallic Minerals | Mt CO2/yr | 36.955 |  | 33.882 | 34.083 | 23.857 | 21.032 | 12.41 | 6.415 | 6.076
TIMES PanEU v1.0 | 8Gt_Elec_Imp | DEU | Emissions¦CO2¦Energy¦Demand¦Industry¦other Industries | Mt CO2/yr | 16.504 |  | 17.519 | 16.807 | 16.918 | 14.922 | 5.14 | 0.962 | 0.38
TIMES PanEU v1.0 | 8Gt_Elec_Imp | DEU | Emissions¦CO2¦Energy¦Demand¦Industry¦Pulp and Paper | Mt CO2/yr | 6.994 |  | 7.005 | 5.409 | 4.996 | 4.077 | 3.259 | 0.327 | 0.584
TIMES PanEU v1.0 | 8Gt_Elec_Imp | DEU | Emissions¦CO2¦Energy¦Demand¦Industry¦Steel | Mt CO2/yr | 44.687 |  | 35.571 | 12.733 | 8.537 | 2.226 | 0 | 0 | 0
TIMES PanEU v1.0 | 8Gt_Elec_Imp | DEU | Emissions¦CO2¦Industrial Processes | Mt CO2/yr | 63.686 |  | 56.287 | 37.593 | 30.911 | 25.776 | 19.026 | 11.783 | 11.291
TIMES PanEU v1.0 | 8Gt_Elec_Imp | DEU | Final Energy¦Industry | TWh/yr | 1053.7692 |  | 956.3922 | 840.5058 | 710.2203 | 664.895 | 523.6031 | 489.5636 | 510.1708
TIMES PanEU v1.0 | 8Gt_Elec_Imp | DEU | Final Energy¦Industry excl Non-Energy Use | TWh/yr | 729.0089 |  | 678.5556 | 589.6897 | 508.8047 | 476.7003 | 361.9261 | 323.3314 | 363.4272
TIMES PanEU v1.0 | 8Gt_Elec_Imp | DEU | Final Energy¦Industry excl Non-Energy Use¦Chemicals | TWh/yr | 151.7317 |  | 149.7442 | 148.3389 | 136.5414 | 131.3247 | 108.1161 | 80.1197 | 89.0506
TIMES PanEU v1.0 | 8Gt_Elec_Imp | DEU | Final Energy¦Industry excl Non-Energy Use¦Chemicals¦Electricity | TWh/yr | 54.7858 |  | 57.0411 | 56.7258 | 49.2456 | 51.7106 | 58.4508 | 61.6653 | 50.0975
TIMES PanEU v1.0 | 8Gt_Elec_Imp | DEU | Final Energy¦Industry excl Non-Energy Use¦Chemicals¦Gases | TWh/yr | 61.54 |  | 59.2853 | 54.1694 | 54.8808 | 66.8853 | 42.13 | 0.93889 | 0.60417
TIMES PanEU v1.0 | 8Gt_Elec_Imp | DEU | Final Energy¦Industry excl Non-Energy Use¦Chemicals¦Gases¦Natural Gas | TWh/yr | 61.54 |  | 59.2853 | 54.1694 | 54.8808 | 66.8853 | 42.13 | 0.93889 | 0.60417
TIMES PanEU v1.0 | 8Gt_Elec_Imp | DEU | Final Energy¦Industry excl Non-Energy Use¦Chemicals¦Heat | TWh/yr | 14.4861 |  | 14.8508 | 13.0344 | 14.1275 | 6.4217 | 4.0528 | 10.7147 | 28.2847
TIMES PanEU v1.0 | 8Gt_Elec_Imp | DEU | Final Energy¦Industry excl Non-Energy Use¦Chemicals¦Liquids | TWh/yr | 0.33167 |  | 0.12611 | 0.10278 | 0.025556 | 0.018056 | 0 | 0 | 0
TIMES PanEU v1.0 | 8Gt_Elec_Imp | DEU | Final Energy¦Industry excl Non-Energy Use¦Chemicals¦Liquids¦Petroleum | TWh/yr | 0.33167 |  | 0.12611 | 0.10278 | 0.025556 | 0.018056 | 0 | 0 | 0
TIMES PanEU v1.0 | 8Gt_Elec_Imp | DEU | Final Energy¦Industry excl Non-Energy Use¦Chemicals¦Other | TWh/yr | 7.3631 |  | 4.3825 | 13.6128 | 7.5689 | 1.9981 | 0.81528 | 4.815 | 7.2772
TIMES PanEU v1.0 | 8Gt_Elec_Imp | DEU | Final Energy¦Industry excl Non-Energy Use¦Chemicals¦Solids | TWh/yr | 7.9753 |  | 8.2078 | 4.7978 | 6.1878 | 0 | 0 | 0 | 0
TIMES PanEU v1.0 | 8Gt_Elec_Imp | DEU | Final Energy¦Industry excl Non-Energy Use¦Chemicals¦Solids¦Coal | TWh/yr | 7.9753 |  | 8.2078 | 4.7978 | 6.1878 | 0 | 0 | 0 | 0
TIMES PanEU v1.0 | 8Gt_Elec_Imp | DEU | Final Energy¦Industry excl Non-Energy Use¦Chemicals¦Waste | TWh/yr | 5.2497 |  | 5.8508 | 5.8958 | 4.505 | 4.2908 | 2.6672 | 1.9858 | 2.7867
TIMES PanEU v1.0 | 8Gt_Elec_Imp | DEU | Final Energy¦Industry excl Non-Energy Use¦Electricity | TWh/yr | 235.9056 |  | 225.2708 | 211.0408 | 170.5139 | 170.6281 | 188.4956 | 229.37 | 254.2736
TIMES PanEU v1.0 | 8Gt_Elec_Imp | DEU | Final Energy¦Industry excl Non-Energy Use¦Food and Tobacco | TWh/yr | 59.5667 |  | 57.66 | 51.9783 | 45.4247 | 44.6772 | 40.435 | 41.4061 | 43.2833
TIMES PanEU v1.0 | 8Gt_Elec_Imp | DEU | Final Energy¦Industry excl Non-Energy Use¦Food and Tobacco¦Electricity | TWh/yr | 17.3228 |  | 18.2206 | 20.8125 | 16.1047 | 16.1758 | 19.9669 | 27.3794 | 26.6414
TIMES PanEU v1.0 | 8Gt_Elec_Imp | DEU | Final Energy¦Industry excl Non-Energy Use¦Food and Tobacco¦Gases | TWh/yr | 33.0306 |  | 30.6864 | 24.6183 | 22.2972 | 20.8203 | 14.115 | 0.42944 | 0.42389
TIMES PanEU v1.0 | 8Gt_Elec_Imp | DEU | Final Energy¦Industry excl Non-Energy Use¦Food and Tobacco¦Gases¦Natural Gas | TWh/yr | 33.0306 |  | 30.6864 | 24.6183 | 22.2972 | 20.8203 | 14.115 | 0.42944 | 0.42389
TIMES PanEU v1.0 | 8Gt_Elec_Imp | DEU | Final Energy¦Industry excl Non-Energy Use¦Food and Tobacco¦Heat | TWh/yr | 3.02 |  | 2.4936 | 2.5792 | 2.1756 | 3.2478 | 2.7333 | 3.0903 | 4.4017
TIMES PanEU v1.0 | 8Gt_Elec_Imp | DEU | Final Energy¦Industry excl Non-Energy Use¦Food and Tobacco¦Liquids | TWh/yr | 3.2969 |  | 1.4614 | 0.51444 | 0.16611 | 0.083056 | 0 | 0 | 0
TIMES PanEU v1.0 | 8Gt_Elec_Imp | DEU | Final Energy¦Industry excl Non-Energy Use¦Food and Tobacco¦Liquids¦Petroleum | TWh/yr | 3.2969 |  | 1.4614 | 0.51444 | 0.16611 | 0.083056 | 0 | 0 | 0
TIMES PanEU v1.0 | 8Gt_Elec_Imp | DEU | Final Energy¦Industry excl Non-Energy Use¦Food and Tobacco¦Other | TWh/yr | 0.27083 |  | 2.5611 | 2.5419 | 4.0042 | 3.9994 | 3.6197 | 10.2008 | 11.5061
TIMES PanEU v1.0 | 8Gt_Elec_Imp | DEU | Final Energy¦Industry excl Non-Energy Use¦Food and Tobacco¦Solids | TWh/yr | 2.6256 |  | 2.2367 | 0.91194 | 0.67722 | 0.35111 | 0 | 0 | 0
TIMES PanEU v1.0 | 8Gt_Elec_Imp | DEU | Final Energy¦Industry excl Non-Energy Use¦Food and Tobacco¦Solids¦Coal | TWh/yr | 2.6256 |  | 2.2367 | 0.91194 | 0.67722 | 0.35111 | 0 | 0 | 0
TIMES PanEU v1.0 | 8Gt_Elec_Imp | DEU | Final Energy¦Industry excl Non-Energy Use¦Food and Tobacco¦Waste | TWh/yr | 0 |  | 0 | 0 | 0 | 0 | 0 | 0.30611 | 0.31028
TIMES PanEU v1.0 | 8Gt_Elec_Imp | DEU | Final Energy¦Industry excl Non-Energy Use¦Gases | TWh/yr | 264.5319 |  | 260.3419 | 213.1522 | 208.2072 | 210.5372 | 115.5875 | 11.9703 | 6.9192
TIMES PanEU v1.0 | 8Gt_Elec_Imp | DEU | Final Energy¦Industry excl Non-Energy Use¦Gases¦Efuel | TWh/yr | 0 |  | 0 | 0 | 0 | 0 | 0 | 5.3289 | 0.57694
TIMES PanEU v1.0 | 8Gt_Elec_Imp | DEU | Final Energy¦Industry excl Non-Energy Use¦Gases¦Natural Gas | TWh/yr | 264.5319 |  | 260.3419 | 213.1517 | 208.2039 | 208.6978 | 115.5569 | 4.6853 | 6.1822
TIMES PanEU v1.0 | 8Gt_Elec_Imp | DEU | Final Energy¦Industry excl Non-Energy Use¦Heat | TWh/yr | 30.9019 |  | 30.0319 | 28.3978 | 26.7639 | 28.2867 | 32.5978 | 40.7025 | 68.2972
TIMES PanEU v1.0 | 8Gt_Elec_Imp | DEU | Final Energy¦Industry excl Non-Energy Use¦Hydrogen | TWh/yr | 2.8536 |  | 3.1703 | 3.41 | 3.1119 | -0.12556 | 0 | 0.027222 | 0.00055556
TIMES PanEU v1.0 | 8Gt_Elec_Imp | DEU | Final Energy¦Industry excl Non-Energy Use¦Liquids | TWh/yr | 36.175 |  | 27.8022 | 15.6539 | 9.0983 | 11.5383 | 0.91278 | 0.44417 | 0.34472
TIMES PanEU v1.0 | 8Gt_Elec_Imp | DEU | Final Energy¦Industry excl Non-Energy Use¦Liquids¦Petroleum | TWh/yr | 36.175 |  | 27.8022 | 15.6539 | 9.0983 | 11.5383 | 0.91278 | 0.44417 | 0.34472
TIMES PanEU v1.0 | 8Gt_Elec_Imp | DEU | Final Energy¦Industry excl Non-Energy Use¦Non-Ferrous Metals | TWh/yr | 26.0153 |  | 25.2942 | 24.2733 | 22.4086 | 20.9681 | 13.5592 | 11.5725 | 13.1219
TIMES PanEU v1.0 | 8Gt_Elec_Imp | DEU | Final Energy¦Industry excl Non-Energy Use¦Non-Ferrous Metals¦Electricity | TWh/yr | 15.6139 |  | 15.1553 | 14.4636 | 12.8631 | 11.9431 | 10.6169 | 10.7872 | 11.5806
TIMES PanEU v1.0 | 8Gt_Elec_Imp | DEU | Final Energy¦Industry excl Non-Energy Use¦Non-Ferrous Metals¦Gases | TWh/yr | 8.2717 |  | 7.8689 | 7.71 | 7.4036 | 7.2414 | 2.3522 | 0.74333 | 1.2525
TIMES PanEU v1.0 | 8Gt_Elec_Imp | DEU | Final Energy¦Industry excl Non-Energy Use¦Non-Ferrous Metals¦Gases¦Natural Gas | TWh/yr | 8.2717 |  | 7.8689 | 7.71 | 7.4036 | 7.2414 | 2.3522 | 0.74333 | 1.2525
TIMES PanEU v1.0 | 8Gt_Elec_Imp | DEU | Final Energy¦Industry excl Non-Energy Use¦Non-Ferrous Metals¦Heat | TWh/yr | 0.050833 |  | 0.0475 | 0.18833 | 0.14944 | 0.16611 | 0.00083333 | 0.00083333 | 0.038889
TIMES PanEU v1.0 | 8Gt_Elec_Imp | DEU | Final Energy¦Industry excl Non-Energy Use¦Non-Ferrous Metals¦Liquids | TWh/yr | 0.72361 |  | 0.66361 | 0.60361 | 0.54278 | 0.41278 | 0 | 0 | 0.16861
TIMES PanEU v1.0 | 8Gt_Elec_Imp | DEU | Final Energy¦Industry excl Non-Energy Use¦Non-Ferrous Metals¦Liquids¦Petroleum | TWh/yr | 0.72361 |  | 0.66361 | 0.60361 | 0.54278 | 0.41278 | 0 | 0 | 0.16861
TIMES PanEU v1.0 | 8Gt_Elec_Imp | DEU | Final Energy¦Industry excl Non-Energy Use¦Non-Ferrous Metals¦Other | TWh/yr | 0 |  | 0.17556 | 0.28583 | 0.18083 | 0.17806 | 0.056111 | 0.041111 | 0.036111
TIMES PanEU v1.0 | 8Gt_Elec_Imp | DEU | Final Energy¦Industry excl Non-Energy Use¦Non-Ferrous Metals¦Solids | TWh/yr | 1.3553 |  | 1.3836 | 1.0219 | 1.2678 | 0.92556 | 0.53306 | 0 | 0.045556
TIMES PanEU v1.0 | 8Gt_Elec_Imp | DEU | Final Energy¦Industry excl Non-Energy Use¦Non-Ferrous Metals¦Solids¦Coal | TWh/yr | 1.3553 |  | 1.3836 | 1.0219 | 1.2678 | 0.92556 | 0.53306 | 0 | 0.045556
TIMES PanEU v1.0 | 8Gt_Elec_Imp | DEU | Final Energy¦Industry excl Non-Energy Use¦Non-Ferrous Metals¦Waste | TWh/yr | 0 |  | 0 | 0 | 0.0013889 | 0.10139 | 0 | 0 | 0
TIMES PanEU v1.0 | 8Gt_Elec_Imp | DEU | Final Energy¦Industry excl Non-Energy Use¦Non-Metallic Minerals | TWh/yr | 94.4939 |  | 90.9592 | 87.3578 | 72.7197 | 70.2753 | 49.7028 | 42.4069 | 48.2456
TIMES PanEU v1.0 | 8Gt_Elec_Imp | DEU | Final Energy¦Industry excl Non-Energy Use¦Non-Metallic Minerals¦Electricity | TWh/yr | 12.9744 |  | 13.26 | 14.1033 | 11.2453 | 11.2244 | 16.4286 | 26.6422 | 29.3158
TIMES PanEU v1.0 | 8Gt_Elec_Imp | DEU | Final Energy¦Industry excl Non-Energy Use¦Non-Metallic Minerals¦Gases | TWh/yr | 35.6444 |  | 40.6325 | 29.1222 | 29.6456 | 40.3139 | 22.6431 | 4.3781 | 4.1658
TIMES PanEU v1.0 | 8Gt_Elec_Imp | DEU | Final Energy¦Industry excl Non-Energy Use¦Non-Metallic Minerals¦Gases¦Natural Gas | TWh/yr | 35.6444 |  | 40.6325 | 29.1222 | 29.6456 | 40.3139 | 22.6431 | 4.3781 | 4.1658
TIMES PanEU v1.0 | 8Gt_Elec_Imp | DEU | Final Energy¦Industry excl Non-Energy Use¦Non-Metallic Minerals¦Heat | TWh/yr | 0 |  | 0 | 0 | 0 | 0.00083333 | 0.41667 | 8.3311 | 12.7572
TIMES PanEU v1.0 | 8Gt_Elec_Imp | DEU | Final Energy¦Industry excl Non-Energy Use¦Non-Metallic Minerals¦Liquids | TWh/yr | 9.6764 |  | 8.6356 | 5.8364 | 2.1653 | 2.7556 | 0 | 0 | 0
TIMES PanEU v1.0 | 8Gt_Elec_Imp | DEU | Final Energy¦Industry excl Non-Energy Use¦Non-Metallic Minerals¦Liquids¦Petroleum | TWh/yr | 9.6764 |  | 8.6356 | 5.8364 | 2.1653 | 2.7556 | 0 | 0 | 0
TIMES PanEU v1.0 | 8Gt_Elec_Imp | DEU | Final Energy¦Industry excl Non-Energy Use¦Non-Metallic Minerals¦Other | TWh/yr | 5.1817 |  | 4.3969 | 4.965 | 4.5014 | 4.1833 | 1.0903 | 2.425 | 1.6881
TIMES PanEU v1.0 | 8Gt_Elec_Imp | DEU | Final Energy¦Industry excl Non-Energy Use¦Non-Metallic Minerals¦Solids | TWh/yr | 24.0711 |  | 17.7108 | 28.1022 | 21.9967 | 4.1847 | 0.80639 | 0 | 0
TIMES PanEU v1.0 | 8Gt_Elec_Imp | DEU | Final Energy¦Industry excl Non-Energy Use¦Non-Metallic Minerals¦Solids¦Coal | TWh/yr | 24.0711 |  | 17.7108 | 28.1022 | 21.9967 | 4.1847 | 0.80639 | 0 | 0
TIMES PanEU v1.0 | 8Gt_Elec_Imp | DEU | Final Energy¦Industry excl Non-Energy Use¦Non-Metallic Minerals¦Waste | TWh/yr | 6.6914 |  | 6.0917 | 4.9256 | 2.8503 | 7.3083 | 8.0094 | 0.31667 | 0
TIMES PanEU v1.0 | 8Gt_Elec_Imp | DEU | Final Energy¦Industry excl Non-Energy Use¦other Industries | TWh/yr | 177.5269 |  | 182.1078 | 175.0703 | 153.0667 | 151.3808 | 102.5903 | 103.9906 | 124.0692
TIMES PanEU v1.0 | 8Gt_Elec_Imp | DEU | Final Energy¦Industry excl Non-Energy Use¦other Industries¦Gases | TWh/yr | 58.7703 |  | 68.1664 | 70.9244 | 72.31 | 60.1067 | 23.2117 | 3.4461 | 0.0925
TIMES PanEU v1.0 | 8Gt_Elec_Imp | DEU | Final Energy¦Industry excl Non-Energy Use¦other Industries¦Gases¦Natural Gas | TWh/yr | 58.7703 |  | 68.1664 | 70.9244 | 72.31 | 60.1067 | 23.2117 | 3.4461 | 0.0925
TIMES PanEU v1.0 | 8Gt_Elec_Imp | DEU | Final Energy¦Industry excl Non-Energy Use¦other Industries¦Heat | TWh/yr | 9.0042 |  | 8.0197 | 7.5589 | 6.1394 | 10.04 | 19.9042 | 14.5111 | 17.0881
TIMES PanEU v1.0 | 8Gt_Elec_Imp | DEU | Final Energy¦Industry excl Non-Energy Use¦other Industries¦Liquids | TWh/yr | 13.8036 |  | 10.4419 | 7.7722 | 5.6236 | 8.7011 | 0.91278 | 0.44417 | 0.17639
TIMES PanEU v1.0 | 8Gt_Elec_Imp | DEU | Final Energy¦Industry excl Non-Energy Use¦other Industries¦Liquids¦Petroleum | TWh/yr | 13.8036 |  | 10.4419 | 7.7722 | 5.6236 | 8.7011 | 0.91278 | 0.44417 | 0.17639
TIMES PanEU v1.0 | 8Gt_Elec_Imp | DEU | Final Energy¦Industry excl Non-Energy Use¦other Industries¦Other | TWh/yr | 13.1758 |  | 11.43 | 11.2383 | 9.0394 | 11.865 | 4.9856 | 13.8956 | 16.3983
TIMES PanEU v1.0 | 8Gt_Elec_Imp | DEU | Final Energy¦Industry excl Non-Energy Use¦other Industries¦Solids | TWh/yr | 2.4517 |  | 2.5139 | 0.99833 | 1.7539 | 0.64972 | 0.10778 | 0 | 0
TIMES PanEU v1.0 | 8Gt_Elec_Imp | DEU | Final Energy¦Industry excl Non-Energy Use¦other Industries¦Solids¦Coal | TWh/yr | 2.4517 |  | 2.5139 | 0.99833 | 1.7539 | 0.64972 | 0.10778 | 0 | 0
TIMES PanEU v1.0 | 8Gt_Elec_Imp | DEU | Final Energy¦Industry excl Non-Energy Use¦other Industries¦Waste | TWh/yr | 0.89639 |  | 0.90861 | 0.86222 | 0.98194 | 0.86306 | 0.515 | 0.435 | 0.92694
TIMES PanEU v1.0 | 8Gt_Elec_Imp | DEU | Final Energy¦Industry excl Non-Energy Use¦Pulp and Paper | TWh/yr | 68.7942 |  | 65.4625 | 62.2372 | 56.8428 | 57.9169 | 52.7369 | 55.0733 | 55.2458
TIMES PanEU v1.0 | 8Gt_Elec_Imp | DEU | Final Energy¦Industry excl Non-Energy Use¦Pulp and Paper¦Electricity | TWh/yr | 21.8286 |  | 19.9883 | 17.8544 | 15.1828 | 13.8058 | 25.9719 | 30.7697 | 28.7589
TIMES PanEU v1.0 | 8Gt_Elec_Imp | DEU | Final Energy¦Industry excl Non-Energy Use¦Pulp and Paper¦Gases | TWh/yr | 27.1861 |  | 26.1625 | 23.3358 | 20.2492 | 17.0806 | 15.5861 | 0.12083 | 0.28472
TIMES PanEU v1.0 | 8Gt_Elec_Imp | DEU | Final Energy¦Industry excl Non-Energy Use¦Pulp and Paper¦Gases¦Natural Gas | TWh/yr | 27.1861 |  | 26.1625 | 23.3358 | 20.2492 | 17.0806 | 15.5861 | 0.12083 | 0.28472
TIMES PanEU v1.0 | 8Gt_Elec_Imp | DEU | Final Energy¦Industry excl Non-Energy Use¦Pulp and Paper¦Heat | TWh/yr | 4.0861 |  | 4.3892 | 4.7339 | 3.8572 | 7.9117 | 5.1814 | 3.7403 | 5.4083
TIMES PanEU v1.0 | 8Gt_Elec_Imp | DEU | Final Energy¦Industry excl Non-Energy Use¦Pulp and Paper¦Liquids | TWh/yr | 0.68139 |  | 0.84083 | 0.18361 | 0.19694 | 0.23667 | 0 | 0 | 0
TIMES PanEU v1.0 | 8Gt_Elec_Imp | DEU | Final Energy¦Industry excl Non-Energy Use¦Pulp and Paper¦Liquids¦Petroleum | TWh/yr | 0.68139 |  | 0.84083 | 0.18361 | 0.19694 | 0.23667 | 0 | 0 | 0
TIMES PanEU v1.0 | 8Gt_Elec_Imp | DEU | Final Energy¦Industry excl Non-Energy Use¦Pulp and Paper¦Other | TWh/yr | 11.1111 |  | 9.6644 | 14.1889 | 14.7694 | 17.1383 | 5.5969 | 19.5369 | 19.2219
TIMES PanEU v1.0 | 8Gt_Elec_Imp | DEU | Final Energy¦Industry excl Non-Energy Use¦Pulp and Paper¦Solids | TWh/yr | 2.8108 |  | 3.3244 | 0.755 | 1.6939 | 0.12611 | 0 | 0 | 0
TIMES PanEU v1.0 | 8Gt_Elec_Imp | DEU | Final Energy¦Industry excl Non-Energy Use¦Pulp and Paper¦Solids¦Coal | TWh/yr | 2.8108 |  | 3.3244 | 0.755 | 1.6939 | 0.12611 | 0 | 0 | 0
TIMES PanEU v1.0 | 8Gt_Elec_Imp | DEU | Final Energy¦Industry excl Non-Energy Use¦Pulp and Paper¦Waste | TWh/yr | 1.09 |  | 1.0925 | 1.1853 | 0.89333 | 1.6181 | 0.40056 | 0.90528 | 1.5722
TIMES PanEU v1.0 | 8Gt_Elec_Imp | DEU | Final Energy¦Industry excl Non-Energy Use¦Solar | TWh/yr | 0.83639 |  | 0.81333 | 0.79028 | 0.57528 | 0 | 0 | 1.6947 | 1.8833
TIMES PanEU v1.0 | 8Gt_Elec_Imp | DEU | Final Energy¦Industry excl Non-Energy Use¦Solids | TWh/yr | 143.8767 |  | 117.1814 | 104.3756 | 81.3022 | 41.6542 | 12.7406 | 35.1736 | 26.1128
TIMES PanEU v1.0 | 8Gt_Elec_Imp | DEU | Final Energy¦Industry excl Non-Energy Use¦Solids¦Biomass | TWh/yr | 36.5911 |  | 27.7583 | 44.5506 | 34.3381 | 32.0433 | 11.2933 | 35.1736 | 26.0672
TIMES PanEU v1.0 | 8Gt_Elec_Imp | DEU | Final Energy¦Industry excl Non-Energy Use¦Solids¦Coal | TWh/yr | 107.2856 |  | 89.4231 | 59.825 | 46.9642 | 9.6108 | 1.4472 | 0 | 0.045556
TIMES PanEU v1.0 | 8Gt_Elec_Imp | DEU | Final Energy¦Industry excl Non-Energy Use¦Steel | TWh/yr | 149.715 |  | 109.9583 | 40.0078 | 25.1058 | 6.7992 | 0.2625 | 0.25972 | 0.30139
TIMES PanEU v1.0 | 8Gt_Elec_Imp | DEU | Final Energy¦Industry excl Non-Energy Use¦Steel¦Electricity | TWh/yr | 27.4797 |  | 14.6233 | 5.2394 | 2.7933 | 1.0317 | 0.2625 | 0.25972 | 0.30111
TIMES PanEU v1.0 | 8Gt_Elec_Imp | DEU | Final Energy¦Industry excl Non-Energy Use¦Steel¦Gases | TWh/yr | 47.2814 |  | 34.2608 | 9.5942 | 7.3511 | 1.7742 | 0 | 0 | 0
TIMES PanEU v1.0 | 8Gt_Elec_Imp | DEU | Final Energy¦Industry excl Non-Energy Use¦Steel¦Gases¦Natural Gas | TWh/yr | 47.2814 |  | 34.2608 | 9.5942 | 7.3511 | 1.7742 | 0 | 0 | 0
TIMES PanEU v1.0 | 8Gt_Elec_Imp | DEU | Final Energy¦Industry excl Non-Energy Use¦Steel¦Heat | TWh/yr | 0 |  | 0 | 0 | 0 | 0.19444 | 0 | 0 | 0
TIMES PanEU v1.0 | 8Gt_Elec_Imp | DEU | Final Energy¦Industry excl Non-Energy Use¦Steel¦Liquids | TWh/yr | 9.1714 |  | 7.0283 | 1.9367 | 1.575 | 0.42556 | 0 | 0 | 0
TIMES PanEU v1.0 | 8Gt_Elec_Imp | DEU | Final Energy¦Industry excl Non-Energy Use¦Steel¦Liquids¦Petroleum | TWh/yr | 9.1714 |  | 7.0283 | 1.9367 | 1.575 | 0.42556 | 0 | 0 | 0
TIMES PanEU v1.0 | 8Gt_Elec_Imp | DEU | Final Energy¦Industry excl Non-Energy Use¦Steel¦Other | TWh/yr | 0 |  | 0 | 0 | 0 | 0 | 0 | 0 | 0
TIMES PanEU v1.0 | 8Gt_Elec_Imp | DEU | Final Energy¦Industry excl Non-Energy Use¦Steel¦Solids | TWh/yr | 65.7825 |  | 54.0456 | 23.2381 | 13.3867 | 3.3733 | 0.00027778 | 0 | 0
TIMES PanEU v1.0 | 8Gt_Elec_Imp | DEU | Final Energy¦Industry excl Non-Energy Use¦Steel¦Solids¦Coal | TWh/yr | 65.7825 |  | 54.0456 | 23.2381 | 13.3867 | 3.3733 | 0.00027778 | 0 | 0
TIMES PanEU v1.0 | 8Gt_Elec_Imp | DEU | Final Energy¦Industry excl Non-Energy Use¦Steel¦Waste | TWh/yr | 0 |  | 0 | 0 | 0 | 0 | 0 | 0 | 0
TIMES PanEU v1.0 | 8Gt_Elec_Imp | DEU | Final Energy¦Industry¦Electricity | TWh/yr | 235.9056 |  | 225.2708 | 211.0408 | 170.5139 | 170.6281 | 188.4956 | 229.37 | 254.2736
TIMES PanEU v1.0 | 8Gt_Elec_Imp | DEU | Final Energy¦Industry¦Gases | TWh/yr | 287.1836 |  | 281.8203 | 250.8967 | 256.4978 | 238.315 | 131.6536 | 16.7589 | 6.9192
TIMES PanEU v1.0 | 8Gt_Elec_Imp | DEU | Final Energy¦Industry¦Heat | TWh/yr | 30.9019 |  | 30.0319 | 28.3978 | 26.7639 | 28.2867 | 32.5978 | 40.7025 | 68.2972
TIMES PanEU v1.0 | 8Gt_Elec_Imp | DEU | Final Energy¦Industry¦Hydrogen | TWh/yr | 2.8536 |  | 3.1703 | 3.41 | 3.5736 | 3.7369 | 6.3714 | 19.8514 | 20.3275
TIMES PanEU v1.0 | 8Gt_Elec_Imp | DEU | Final Energy¦Industry¦Liquids | TWh/yr | 308.8861 |  | 260.6425 | 222.8686 | 156.1131 | 166.5661 | 140.1522 | 142.0636 | 126.7614
TIMES PanEU v1.0 | 8Gt_Elec_Imp | DEU | Final Energy¦Industry¦Other | TWh/yr | 13.9278 |  | 13.9436 | 12.8692 | 9.2319 | 14.1814 | 11.5919 | 3.9489 | 5.5958
TIMES PanEU v1.0 | 8Gt_Elec_Imp | DEU | Final Energy¦Industry¦Solids | TWh/yr | 173.2742 |  | 140.6994 | 110.2325 | 86.9508 | 43.1808 | 12.7406 | 35.1736 | 26.1128
TIMES PanEU v1.0 | 8Gt_Elec_Imp | DEU | Final Energy¦Industry¦Solids¦Biomass | TWh/yr | 36.5911 |  | 27.7583 | 44.5506 | 34.3381 | 32.0433 | 11.2933 | 35.1736 | 26.0672
TIMES PanEU v1.0 | 8Gt_Elec_Imp | DEU | Final Energy¦Industry¦Solids¦Coal | TWh/yr | 136.6831 |  | 112.9411 | 65.6819 | 52.6128 | 11.1375 | 1.4472 | 0 | 0.045556
TIMES PanEU v1.0 | 8Gt_Elec_Imp | DEU | Final Energy¦Non-Energy Use | TWh/yr | 324.7603 |  | 277.8367 | 250.8161 | 201.4156 | 188.1947 | 161.6769 | 166.2322 | 146.7436
TIMES PanEU v1.0 | 8Gt_Elec_Imp | DEU | Final Energy¦Non-Energy Use¦Gases | TWh/yr | 22.6517 |  | 21.4783 | 37.7444 | 48.2906 | 27.7778 | 16.0661 | 4.7886 | 0
TIMES PanEU v1.0 | 8Gt_Elec_Imp | DEU | Final Energy¦Non-Energy Use¦Gases¦Efuel | TWh/yr | 0 |  | 0 | 0 | 0 | 0 | 2.1772 | 4.7886 | 0
TIMES PanEU v1.0 | 8Gt_Elec_Imp | DEU | Final Energy¦Non-Energy Use¦Hydrogen | TWh/yr | 0 |  | 0 | 0 | 0.46167 | 3.8625 | 6.3714 | 19.8242 | 20.3269
TIMES PanEU v1.0 | 8Gt_Elec_Imp | DEU | Final Energy¦Non-Energy Use¦Liquids | TWh/yr | 272.7111 |  | 232.8403 | 207.2147 | 147.0147 | 155.0278 | 139.2394 | 141.6194 | 126.4167
TIMES PanEU v1.0 | 8Gt_Elec_Imp | DEU | Final Energy¦Non-Energy Use¦Solids | TWh/yr | 29.3975 |  | 23.5181 | 5.8569 | 5.6486 | 1.5267 | 0 | 0 | 0
TIMES PanEU v1.0 | 8Gt_Elec_Imp | DEU | Production¦Chemicals | Mt/yr | 6.31 |  | 6.56 | 6.598 | 6.555 | 6.475 | 6.475 | 6.394 | 6.144
TIMES PanEU v1.0 | 8Gt_Elec_Imp | DEU | Production¦Chemicals¦Ammonia | Mt/yr | 2.4 |  | 2.5 | 2.4 | 2.4 | 2.3 | 2.3 | 2.3 | 2.2
TIMES PanEU v1.0 | 8Gt_Elec_Imp | DEU | Production¦Non-Ferrous Metals | Mt/yr | 1.873 |  | 1.883 | 1.873 | 1.873 | 1.893 | 1.812 | 1.598 | 1.496
TIMES PanEU v1.0 | 8Gt_Elec_Imp | DEU | Production¦Non-Metallic Minerals | Mt/yr | 37.978 |  | 36.436 | 35.783 | 35.142 | 34.6 | 34.058 | 33.616 | 33.085
TIMES PanEU v1.0 | 8Gt_Elec_Imp | DEU | Production¦Non-Metallic Minerals¦Cement | Mt/yr | 31.478 |  | 30.566 | 30.073 | 29.562 | 29.17 | 28.768 | 28.476 | 28.075
TIMES PanEU v1.0 | 8Gt_Elec_Imp | DEU | Production¦Pulp and Paper | Mt/yr | 23.056 |  | 23.117 | 23.158 | 23.199 | 23.159 | 23.098 | 23.026 | 22.976
TIMES PanEU v1.0 | 8Gt_Elec_Imp | DEU | Production¦Steel | Mt/yr | 43.11 |  | 42.568 | 42.125 | 40.509 | 39.082 | 38.008 | 36.491 | 34.612
TIMES PanEU v1.0 | 8Gt_Elec_Imp | DEU | Emissions¦CO2¦Energy and Industrial Processes | Mt CO2/yr | 766.571 |  | 618.226 | 486.76 | 346.526 | 206.579 | 70.418 | -27.555 | -26.875
TIMES PanEU v1.0 | 8Gt_Elec_Imp | DEU | Carbon Management¦Carbon Capture | Mt CO2/yr | 0 |  | 0 | 0 | 0 | 2.226 | 4.15 | 50 | 50
TIMES PanEU v1.0 | 8Gt_Elec_Imp | DEU | Carbon Management¦Carbon Capture and Storage | Mt CO2/yr | 0 |  | 0 | 0 | 0 | 2.226 | 4.15 | 50 | 50
TIMES PanEU v1.0 | 8Gt_Elec_Imp | DEU | Carbon Management¦Carbon Capture and Storage¦Biomass | Mt CO2/yr | 0 |  | 0 | 0 | 0 | 2.226 | 4.15 | 50 | 50
TIMES PanEU v1.0 | 8Gt_Elec_Imp | DEU | Carbon Management¦Carbon Capture¦Biomass | Mt CO2/yr | 0 |  | 0 | 0 | 0 | 2.226 | 4.15 | 50 | 50
TIMES PanEU v1.0 | 8Gt_Elec_Imp | DEU | Carbon Management¦Carbon Capture¦Industry | Mt CO2/yr | 0 |  | 0 | 0 | 0 | 0 | 0 | 0 | 0
TIMES PanEU v1.0 | 8Gt_Elec_Imp | DEU | Carbon Sequestration¦BECCS | Mt CO2/yr | 0 |  | 0 | 0 | 0 | 2.226 | 4.15 | 50 | 50
TIMES PanEU v1.0 | 8Gt_Elec_Imp | DEU | Emissions¦CO2 | Mt CO2/yr | 774.235 |  | 626.874 | 493.869 | 354.253 | 214.327 | 71.633 | -27.553 | -26.857
TIMES PanEU v1.0 | 8Gt_Elec_Imp | DEU | Emissions¦CO2¦Energy | Mt CO2/yr | 702.885 |  | 561.939 | 449.167 | 315.615 | 180.803 | 51.392 | -39.338 | -38.166
TIMES PanEU v1.0 | 8Gt_Elec_Imp | DEU | Emissions¦CO2¦Energy¦Demand | Mt CO2/yr | 416.272 |  | 377.362 | 313.505 | 242.833 | 134.607 | 40.993 | 2.713 | 3.71
TIMES PanEU v1.0 | 8Gt_Elec_Imp | DEU | Emissions¦CO2¦Energy¦Demand¦Commercial | Mt CO2/yr | 41.801 |  | 36.039 | 30.101 | 19.85 | 11.939 | 5.587 | 0 | 0
TIMES PanEU v1.0 | 8Gt_Elec_Imp | DEU | Emissions¦CO2¦Energy¦Demand¦Residential | Mt CO2/yr | 109.091 |  | 94.883 | 75.236 | 58.656 | 13.754 | 2.828 | 0.013 | 0
TIMES PanEU v1.0 | 8Gt_Elec_Imp | DEU | Emissions¦CO2¦Energy¦Demand¦Residential and Commercial | Mt CO2/yr | 150.892 |  | 130.922 | 105.337 | 78.506 | 25.693 | 8.415 | 0.013 | 0
TIMES PanEU v1.0 | 8Gt_Elec_Imp | DEU | Emissions¦CO2¦Energy¦Supply | Mt CO2/yr | 286.613 |  | 184.577 | 135.662 | 72.782 | 46.196 | 10.399 | -42.051 | -41.876
TIMES PanEU v1.0 | 8Gt_Elec_Imp | DEU | Emissions¦Gross Fossil CO2¦Energy | Mt CO2/yr | 774.235 |  | 626.874 | 493.869 | 354.253 | 216.553 | 75.783 | 22.447 | 23.143
TIMES PanEU v1.0 | 8Gt_Elec_Imp | DEU | Emissions¦Gross Fossil CO2¦Energy¦Demand¦Industry | Mt CO2/yr | 104.24 |  | 97.951 | 78.612 | 69.258 | 57.325 | 29.635 | 2.7 | 3.71
TIMES PanEU v1.0 | 8Gt_Elec_Imp | DEU | Emissions¦Gross Fossil CO2¦Energy¦Supply | Mt CO2/yr | 286.613 |  | 184.577 | 135.662 | 72.782 | 48.422 | 14.549 | 7.949 | 8.124
TIMES PanEU v1.0 | 8Gt_Elec_Imp | DEU | Emissions¦Gross Fossil CO2¦Energy¦Supply¦Electricity | Mt CO2/yr | 231.206 |  | 128.557 | 82.224 | 28.824 | 17.599 | 9.234 | 7.846 | 8.046
TIMES PanEU v1.0 | 8Gt_Elec_Imp | DEU | Emissions¦Gross Fossil CO2¦Energy¦Supply¦Gases | Mt CO2/yr | 0 |  | 0 | 0 | 0 | 0 | 0 | 0 | 0
TIMES PanEU v1.0 | 8Gt_Elec_Imp | DEU | Emissions¦Gross Fossil CO2¦Energy¦Supply¦Liquids | Mt CO2/yr | 18.449 |  | 20.574 | 23.201 | 21.625 | 19.114 | 0.171 | 0 | 0
TIMES PanEU v1.0 | 8Gt_Elec_Imp | DEU | Emissions¦Gross Fossil CO2¦Energy¦Supply¦Solids | Mt CO2/yr | 0 |  | 0 | 0 | 0 | 0 | 0 | 0 | 0
TIMES PanEU v1.0 | 8Gt_Elec_Imp | DEU | Final Energy | TWh/yr | 2445.0153 |  | 2291.8222 | 2082.5856 | 1840.8333 | 1502.3236 | 1190.055 | 1091.6964 | 1127.6153
TIMES PanEU v1.0 | 8Gt_Elec_Imp | DEU | Final Energy incl Non-Energy Use incl Bunkers | TWh/yr | 2904.97 |  | 2716.2978 | 2489.6239 | 2208.4433 | 1858.6294 | 1522.0375 | 1427.2619 | 1442.4422
TIMES PanEU v1.0 | 8Gt_Elec_Imp | DEU | Final Energy¦Commercial | TWh/yr | 357.3225 |  | 331.6292 | 307.6461 | 288.2347 | 242.0725 | 190.6839 | 171.9747 | 167.805
TIMES PanEU v1.0 | 8Gt_Elec_Imp | DEU | Final Energy¦Electricity | TWh/yr | 507.6678 |  | 496.1306 | 474.1883 | 469.1322 | 588 | 673.0433 | 738.7214 | 769.1214
TIMES PanEU v1.0 | 8Gt_Elec_Imp | DEU | Final Energy¦Gases | TWh/yr | 679.9917 |  | 634.6342 | 554.135 | 524.1111 | 309.7331 | 159.6506 | 29.4836 | 22.8431
TIMES PanEU v1.0 | 8Gt_Elec_Imp | DEU | Final Energy¦Gases¦Natural Gas | TWh/yr | 679.9914 |  | 634.6342 | 552.96 | 498.0836 | 279.3167 | 152.7256 | 4.6836 | 6.2072
TIMES PanEU v1.0 | 8Gt_Elec_Imp | DEU | Final Energy¦Liquids | TWh/yr | 877.7464 |  | 816.9908 | 701.8686 | 518.715 | 308.6444 | 110.9381 | 66.3508 | 62.2442
TIMES PanEU v1.0 | 8Gt_Elec_Imp | DEU | Final Energy¦Residential | TWh/yr | 738.9756 |  | 676.4644 | 603.7125 | 527.3494 | 359.4692 | 295.9394 | 280.8297 | 286.9206
TIMES PanEU v1.0 | 8Gt_Elec_Imp | DEU | Final Energy¦Residential and Commercial | TWh/yr | 1096.2978 |  | 1008.0939 | 911.3586 | 815.5844 | 601.5417 | 486.6233 | 452.8047 | 454.7256
TIMES PanEU v1.0 | 8Gt_Elec_Imp | DEU | Final Energy¦Residential and Commercial¦Electricity | TWh/yr | 256.3856 |  | 248.5844 | 230.9578 | 220.5403 | 249.7461 | 251.3836 | 260.6511 | 269.3031
TIMES PanEU v1.0 | 8Gt_Elec_Imp | DEU | Final Energy¦Residential and Commercial¦Gases | TWh/yr | 411.2161 |  | 369.7964 | 336.2153 | 298.1189 | 84.1294 | 34.6703 | 17.4425 | 15.8964
TIMES PanEU v1.0 | 8Gt_Elec_Imp | DEU | Final Energy¦Residential and Commercial¦Gases¦Natural Gas | TWh/yr | 411.2158 |  | 369.7961 | 335.0411 | 272.0947 | 55.5525 | 27.7758 | 0 | 0
TIMES PanEU v1.0 | 8Gt_Elec_Imp | DEU | Final Energy¦Residential and Commercial¦Liquids | TWh/yr | 241.4831 |  | 210.7869 | 141.6347 | 89.0356 | 55.9525 | 11.3747 | 0.85944 | 0.80972
TIMES PanEU v1.0 | 8Gt_Elec_Imp | DEU | Final Energy¦Residential and Commercial¦Other | TWh/yr | 0 |  | 0 | 0 | 0 | 0 | 0 | 0 | 0
TIMES PanEU v1.0 | 8Gt_Elec_Imp | DEU | Final Energy¦Residential and Commercial¦Solids | TWh/yr | 91.5192 |  | 79.0317 | 68.5814 | 59.7964 | 50.2919 | 44.3714 | 40.4778 | 38.305
TIMES PanEU v1.0 | 8Gt_Elec_Imp | DEU | Final Energy¦Residential and Commercial¦Solids¦Coal | TWh/yr | 10.2414 |  | 1.0028 | 0 | 0 | 0 | 0 | 0 | 0
TIMES PanEU v1.0 | 8Gt_Elec_Imp | DEU | Final Energy¦Solids | TWh/yr | 235.3958 |  | 196.2131 | 172.9569 | 141.0986 | 91.9461 | 57.1119 | 75.6514 | 64.4178
TIMES PanEU v1.0 | 8Gt_Elec_Imp | DEU | Final Energy¦Solids¦Coal | TWh/yr | 117.5269 |  | 90.4258 | 59.825 | 46.9642 | 9.6108 | 1.4472 | 0 | 0.045556
TIMES PanEU v1.0 | 8Gt_Elec_Imp | DEU | GDP¦MER | billion EUR2020/yr | 3276.2 |  | 3539 | 3690.1 | 3878.3 | 4076.2 | 4326.7 | 4615.3 | 4874.8
TIMES PanEU v1.0 | 8Gt_Elec_Imp | DEU | Capacity Additions¦Electricity | GW/yr | 12.759 |  | 7.459 | 11.49 | 11.226 | 24.759 | 33.864 | 24.159 | 20.367
TIMES PanEU v1.0 | 8Gt_Elec_Imp | DEU | Capacity Additions¦Electricity¦Biomass | GW/yr | 0.994 |  | 0.163 | 0.143 | 0.821 | 0.348 | 0.619 | 0.379 | 0.17
TIMES PanEU v1.0 | 8Gt_Elec_Imp | DEU | Capacity Additions¦Electricity¦Biomass¦w/ CCS | GW/yr | 0 |  | 0 | 0 | 0 | 0.051 | 0.091 | 0.268 | 0.031
TIMES PanEU v1.0 | 8Gt_Elec_Imp | DEU | Capacity Additions¦Electricity¦Biomass¦w/o CCS | GW/yr | 0.994 |  | 0.163 | 0.143 | 0.821 | 0.297 | 0.528 | 0.111 | 0.139
TIMES PanEU v1.0 | 8Gt_Elec_Imp | DEU | Capacity Additions¦Electricity¦Coal | GW/yr | 1.802 |  | 0.211 | 0 | 0 | 0 | 0 | 0 | 0
TIMES PanEU v1.0 | 8Gt_Elec_Imp | DEU | Capacity Additions¦Electricity¦Gas | GW/yr | 1.081 |  | 0.935 | 0.726 | 1.654 | 7.326 | 3.749 | 3.604 | 1.521
TIMES PanEU v1.0 | 8Gt_Elec_Imp | DEU | Capacity Additions¦Electricity¦Geothermal | GW/yr | 0.005 |  | 0.037 | 0.002 | 0.071 | 0.126 | 0.332 | 0.782 | 0.081
TIMES PanEU v1.0 | 8Gt_Elec_Imp | DEU | Capacity Additions¦Electricity¦Hydro | GW/yr | 0.011 |  | 0.059 | 0 | 0.047 | 0.003 | 0.003 | 0.003 | 0.003
TIMES PanEU v1.0 | 8Gt_Elec_Imp | DEU | Capacity Additions¦Electricity¦Hydrogen | GW/yr | 0 |  | 0 | 0 | 0 | 0 | 0 | 0 | 0
TIMES PanEU v1.0 | 8Gt_Elec_Imp | DEU | Capacity Additions¦Electricity¦Nuclear | GW/yr | 0 |  | 0 | 0 | 0 | 0 | 0 | 0 | 0
TIMES PanEU v1.0 | 8Gt_Elec_Imp | DEU | Capacity Additions¦Electricity¦Oil | GW/yr | 0.228 |  | 0.13 | 0.003 | 0.033 | 0.182 | 0 | 0 | 0
TIMES PanEU v1.0 | 8Gt_Elec_Imp | DEU | Capacity Additions¦Electricity¦Solar | GW/yr | 5.141 |  | 1.947 | 4.723 | 3.58 | 12.554 | 21.935 | 14.577 | 15.54
TIMES PanEU v1.0 | 8Gt_Elec_Imp | DEU | Capacity Additions¦Electricity¦Solar¦CSP | GW/yr | 0 |  | 0 | 0 | 0 | 0 | 0 | 0 | 0
TIMES PanEU v1.0 | 8Gt_Elec_Imp | DEU | Capacity Additions¦Electricity¦Solar¦PV | GW/yr | 5.141 |  | 1.947 | 4.723 | 3.58 | 12.554 | 21.935 | 14.577 | 15.54
TIMES PanEU v1.0 | 8Gt_Elec_Imp | DEU | Capacity Additions¦Electricity¦Wind | GW/yr | 3.395 |  | 3.895 | 5.776 | 4.903 | 4.091 | 7.127 | 4.638 | 2.872
TIMES PanEU v1.0 | 8Gt_Elec_Imp | DEU | Capacity Additions¦Electricity¦Wind¦Offshore | GW/yr | 0 |  | 1.54 | 0.64 | 1.87 | 3.591 | 1.684 | 0 | 1.54
TIMES PanEU v1.0 | 8Gt_Elec_Imp | DEU | Capacity Additions¦Electricity¦Wind¦Onshore | GW/yr | 3.395 |  | 2.355 | 5.136 | 3.033 | 0.5 | 5.442 | 4.638 | 1.332
TIMES PanEU v1.0 | 8Gt_Elec_Imp | DEU | Capacity¦Electricity¦Hydrogen | GW | 0 |  | 0 | 0 | 0 | 0 | 0.001 | 0.001 | 0.001
TIMES PanEU v1.0 | 8Gt_Elec_Imp | DEU | Capacity¦Electricity¦Storage Converter¦Stationary Batteries | GW | 0 |  | 0 | 0 | 0 | 0.001 | 0.001 | 0.001 | 0.003
TIMES PanEU v1.0 | 8Gt_Elec_Imp | DEU | Carbon Management¦Carbon Capture and Storage¦Fossil | Mt CO2/yr | 0 |  | 0 | 0 | 0 | 0 | 0 | 0 | 0
TIMES PanEU v1.0 | 8Gt_Elec_Imp | DEU | Carbon Management¦Carbon Capture and Usage | Mt CO2/yr | 0 |  | 0 | 0 | 0 | 0 | 0 | 0 | 0
TIMES PanEU v1.0 | 8Gt_Elec_Imp | DEU | Carbon Management¦Carbon Capture¦Direct Air Capture | Mt CO2/yr | 0 |  | 0 | 0 | 0 | 0 | 0 | 0 | 0
TIMES PanEU v1.0 | 8Gt_Elec_Imp | DEU | Carbon Management¦Carbon Capture¦Fossil | Mt CO2/yr | 0 |  | 0 | 0 | 0 | 0 | 0 | 0 | 0
TIMES PanEU v1.0 | 8Gt_Elec_Imp | DEU | Carbon Management¦Carbon Capture¦Industrial Processes | Mt CO2/yr | 0 |  | 0 | 0 | 0 | 0 | 0 | 0 | 0
TIMES PanEU v1.0 | 8Gt_Elec_Imp | DEU | Emissions¦CH4 | Mt CH4/yr | 1.29 |  | 1.269 | 0.882 | 0.782 | 0.694 | 2.344 | 0.307 | 0.355
TIMES PanEU v1.0 | 8Gt_Elec_Imp | DEU | Emissions¦CH4¦AFOLU | Mt CH4/yr | 1.24 |  | 1.24 | 0.867 | 0.771 | 0.686 | 0.779 | 0.303 | 0.352
TIMES PanEU v1.0 | 8Gt_Elec_Imp | DEU | Emissions¦CO2¦Energy incl Bunkers | Mt CO2/yr | 728.893 |  | 590.206 | 479.444 | 348.076 | 213.591 | 51.392 | -39.338 | -38.166
TIMES PanEU v1.0 | 8Gt_Elec_Imp | DEU | Emissions¦CO2¦Energy incl Bunkers¦Demand | Mt CO2/yr | 442.28 |  | 405.629 | 343.782 | 275.294 | 167.395 | 40.993 | 2.713 | 3.71
TIMES PanEU v1.0 | 8Gt_Elec_Imp | DEU | Emissions¦CO2¦Energy¦Demand¦Bunkers | Mt CO2/yr | 26.008 |  | 28.267 | 30.277 | 32.461 | 32.788 | 0 | 0 | 0
TIMES PanEU v1.0 | 8Gt_Elec_Imp | DEU | Emissions¦CO2¦Energy¦Demand¦Bunkers¦Aviation | Mt CO2/yr | 26.008 |  | 28.267 | 30.277 | 32.461 | 32.788 | 0 | 0 | 0
TIMES PanEU v1.0 | 8Gt_Elec_Imp | DEU | Emissions¦CO2¦Energy¦Demand¦Bunkers¦Navigation | Mt CO2/yr | 0 |  | 0 | 0 | 0 | 0 | 0 | 0 | 0
TIMES PanEU v1.0 | 8Gt_Elec_Imp | DEU | Emissions¦CO2¦Energy¦Supply¦Heat | Mt CO2/yr | 36.958 |  | 35.446 | 30.237 | 22.333 | 11.708 | 5.144 | 0.103 | 0.078
TIMES PanEU v1.0 | 8Gt_Elec_Imp | DEU | Emissions¦CO2¦Energy¦Supply¦Hydrogen | Mt CO2/yr | 0 |  | 0 | 0 | 0 | 0 | 0 | -36.143 | -36.054
TIMES PanEU v1.0 | 8Gt_Elec_Imp | DEU | Emissions¦CO2¦Supply¦Non-Renewable Waste | Mt CO2/yr | 0 |  | 0 | 0 | 0 | 0 | 0 | 0 | 0
TIMES PanEU v1.0 | 8Gt_Elec_Imp | DEU | Emissions¦Gross Fossil CO2¦Energy¦Supply¦Heat | Mt CO2/yr | 36.958 |  | 35.446 | 30.237 | 22.333 | 11.708 | 5.144 | 0.103 | 0.078
TIMES PanEU v1.0 | 8Gt_Elec_Imp | DEU | Emissions¦Gross Fossil CO2¦Energy¦Supply¦Hydrogen | Mt CO2/yr | 0 |  | 0 | 0 | 0 | 0 | 0 | 0 | 0
TIMES PanEU v1.0 | 8Gt_Elec_Imp | DEU | Emissions¦Kyoto Gases | Mt CO2-equiv/yr | 847.245 |  | 701.063 | 551.077 | 402.402 | 258.862 | 157.546 | -1.327 | 0.16
TIMES PanEU v1.0 | 8Gt_Elec_Imp | DEU | Emissions¦Kyoto Gases¦Agriculture¦ESR | Mt CO2-equiv/yr | 73.541 |  | 77.723 | 60.31 | 53.121 | 50.647 | 42.834 | 25.752 | 26.573
TIMES PanEU v1.0 | 8Gt_Elec_Imp | DEU | Emissions¦Kyoto Gases¦Energy | Mt CO2-equiv/yr | 709.908 |  | 566.96 | 453.107 | 318.312 | 182.394 | 95.665 | -38.875 | -37.717
TIMES PanEU v1.0 | 8Gt_Elec_Imp | DEU | Emissions¦Kyoto Gases¦Industry | Mt CO2-equiv/yr | 168.849 |  | 155.02 | 116.773 | 100.689 | 83.477 | 48.82 | 14.625 | 15.146
TIMES PanEU v1.0 | 8Gt_Elec_Imp | DEU | Emissions¦Kyoto Gases¦Other | Mt CO2-equiv/yr | 0 |  | 0 | 0 | 0 | 0 | 0 | 0 | 0
TIMES PanEU v1.0 | 8Gt_Elec_Imp | DEU | Emissions¦N2O | kt N2O/yr | 154.388 |  | 157.62 | 133.881 | 109.619 | 102.778 | 82.234 | 69.207 | 63.109
TIMES PanEU v1.0 | 8Gt_Elec_Imp | DEU | Energy Service¦Residential and Commercial¦Floor Space | bn m2/yr | 5.3 |  | 5.4 | 5.6 | 5.7 | 5.7 | 5.7 | 5.7 | 5.6
TIMES PanEU v1.0 | 8Gt_Elec_Imp | DEU | Energy Service¦Transportation¦Freight¦International Shipping | bn tkm/yr | 0 |  | 0 | 0 | 0 | 0 | 0 | 0 | 0
TIMES PanEU v1.0 | 8Gt_Elec_Imp | DEU | Energy Service¦Transportation¦Passenger¦International Aviation | bn pkm/yr | 361.2 |  | 392.6 | 420.5 | 450.8 | 455.4 | 461 | 454.9 | 447.9
TIMES PanEU v1.0 | 8Gt_Elec_Imp | DEU | Final Energy¦Bunkers | TWh/yr | 135.1944 |  | 146.6389 | 156.2222 | 166.1944 | 168.1111 | 170.3056 | 169.3333 | 168.0833
TIMES PanEU v1.0 | 8Gt_Elec_Imp | DEU | Final Energy¦Bunkers¦Aviation | TWh/yr | 100.3333 |  | 109.0556 | 116.8056 | 125.2222 | 126.5 | 128.0556 | 126.3611 | 124.4167
TIMES PanEU v1.0 | 8Gt_Elec_Imp | DEU | Final Energy¦Bunkers¦Aviation¦Liquids | TWh/yr | 100.3333 |  | 109.0556 | 116.8056 | 125.2222 | 126.5 | 0.083333 | 0.083333 | 0
TIMES PanEU v1.0 | 8Gt_Elec_Imp | DEU | Final Energy¦Bunkers¦Aviation¦Liquids¦Biomass | TWh/yr | 0 |  | 0 | 0 | 0 | 0 | 0.083333 | 0.083333 | 0
TIMES PanEU v1.0 | 8Gt_Elec_Imp | DEU | Final Energy¦Bunkers¦Aviation¦Liquids¦Efuel | TWh/yr | 0 |  | 0 | 0 | 0 | 0 | 0 | 0 | 0
TIMES PanEU v1.0 | 8Gt_Elec_Imp | DEU | Final Energy¦Bunkers¦Aviation¦Liquids¦Petroleum | TWh/yr | 100.3333 |  | 109.0556 | 116.8056 | 125.2222 | 126.5 | 0 | 0 | 0
TIMES PanEU v1.0 | 8Gt_Elec_Imp | DEU | Final Energy¦Bunkers¦Liquids | TWh/yr | 135.1944 |  | 146.6389 | 156.2222 | 166.1944 | 168.1111 | 42.3333 | 43.0556 | 43.6667
TIMES PanEU v1.0 | 8Gt_Elec_Imp | DEU | Final Energy¦Bunkers¦Navigation | TWh/yr | 34.8611 |  | 37.5833 | 39.4167 | 40.9722 | 41.6111 | 42.25 | 42.9722 | 43.6667
TIMES PanEU v1.0 | 8Gt_Elec_Imp | DEU | Final Energy¦Bunkers¦Navigation¦Liquids | TWh/yr | 34.8611 |  | 37.5833 | 39.4167 | 40.9722 | 41.6111 | 42.25 | 42.9722 | 43.6667
TIMES PanEU v1.0 | 8Gt_Elec_Imp | DEU | Final Energy¦Gases¦Biomass | TWh/yr | 0.00027778 |  | 0 | 1.175 | 26.0275 | 19.2214 | 3.75 | 4.1642 | 2.3675
TIMES PanEU v1.0 | 8Gt_Elec_Imp | DEU | Final Energy¦Gases¦Efuel | TWh/yr | 0 |  | 0 | 0 | 0 | 11.195 | 3.175 | 20.6358 | 14.2683
TIMES PanEU v1.0 | 8Gt_Elec_Imp | DEU | Final Energy¦Heat | TWh/yr | 113.83 |  | 110.015 | 121.5117 | 128.3514 | 129.1453 | 118.5564 | 130.0594 | 153.1433
TIMES PanEU v1.0 | 8Gt_Elec_Imp | DEU | Final Energy¦Hydrogen | TWh/yr | 2.8536 |  | 3.1703 | 3.41 | 3.5736 | 3.9728 | 6.6694 | 21.5933 | 23.1281
TIMES PanEU v1.0 | 8Gt_Elec_Imp | DEU | Final Energy¦Industry excl Non-Energy Use¦Gases¦Biomass | TWh/yr | 0 |  | 0 | 0.00055556 | 0.0033333 | 1.8394 | 0.030556 | 1.9561 | 0.16
TIMES PanEU v1.0 | 8Gt_Elec_Imp | DEU | Final Energy¦Industry excl Non-Energy Use¦Liquids¦Biomass | TWh/yr | 0 |  | 0 | 0 | 0 | 0 | 0 | 0 | 0
TIMES PanEU v1.0 | 8Gt_Elec_Imp | DEU | Final Energy¦Industry excl Non-Energy Use¦Liquids¦Efuel | TWh/yr | 0 |  | 0 | 0 | 0 | 0 | 0 | 0 | 0
TIMES PanEU v1.0 | 8Gt_Elec_Imp | DEU | Final Energy¦Liquids¦Biomass | TWh/yr | 30.2297 |  | 65.9131 | 98.8206 | 77.0253 | 38.9775 | 35.9489 | 9.2625 | 2.8739
TIMES PanEU v1.0 | 8Gt_Elec_Imp | DEU | Final Energy¦Liquids¦Efuel | TWh/yr | 0 |  | 0 | 0 | 43.4294 | 61.8192 | 63.7367 | 56.5756 | 59.0264
TIMES PanEU v1.0 | 8Gt_Elec_Imp | DEU | Final Energy¦Liquids¦Petroleum | TWh/yr | 847.5167 |  | 751.0778 | 603.0481 | 398.2603 | 207.8478 | 11.2525 | 0.51278 | 0.34389
TIMES PanEU v1.0 | 8Gt_Elec_Imp | DEU | Final Energy¦Non-Energy Use¦Liquids¦Efuel | TWh/yr | 0 |  | 0 | 0 | 0.00027778 | 0.00055556 | 139.2394 | 141.6194 | 126.4167
TIMES PanEU v1.0 | 8Gt_Elec_Imp | DEU | Final Energy¦Residential and Commercial¦Gases¦Biomass | TWh/yr | 0.00027778 |  | 0 | 1.1744 | 26.0242 | 17.3819 | 3.7194 | 2.2081 | 2.2075
TIMES PanEU v1.0 | 8Gt_Elec_Imp | DEU | Final Energy¦Residential and Commercial¦Gases¦Efuel | TWh/yr | 0 |  | 0 | 0 | 0 | 11.195 | 3.175 | 15.2361 | 13.6914
TIMES PanEU v1.0 | 8Gt_Elec_Imp | DEU | Final Energy¦Residential and Commercial¦Heat | TWh/yr | 82.9281 |  | 79.9831 | 93.1139 | 101.5875 | 100.8586 | 85.9586 | 89.3569 | 84.8461
TIMES PanEU v1.0 | 8Gt_Elec_Imp | DEU | Final Energy¦Residential and Commercial¦Hydrogen | TWh/yr | 0 |  | 0 | 0 | 0 | 0 | 0 | 0 | 0
TIMES PanEU v1.0 | 8Gt_Elec_Imp | DEU | Final Energy¦Residential and Commercial¦Liquids¦Biomass | TWh/yr | 0.84694 |  | 0.84667 | 0.84639 | 0.8225 | 0.81028 | 0.81028 | 0.81 | 0.80972
TIMES PanEU v1.0 | 8Gt_Elec_Imp | DEU | Final Energy¦Residential and Commercial¦Liquids¦Efuel | TWh/yr | 0 |  | 0 | 0 | 0 | 0 | 0 | 0 | 0
TIMES PanEU v1.0 | 8Gt_Elec_Imp | DEU | Final Energy¦Residential and Commercial¦Liquids¦Petroleum | TWh/yr | 240.6361 |  | 209.9403 | 140.7883 | 88.2128 | 55.1425 | 10.5642 | 0.049444 | 0
TIMES PanEU v1.0 | 8Gt_Elec_Imp | DEU | Final Energy¦Residential and Commercial¦Solids¦Biomass | TWh/yr | 81.2778 |  | 78.0289 | 68.5814 | 59.7964 | 50.2922 | 44.3714 | 40.4775 | 38.305
TIMES PanEU v1.0 | 8Gt_Elec_Imp | DEU | Final Energy¦Solids¦Biomass | TWh/yr | 117.8689 |  | 105.7872 | 113.1319 | 94.1344 | 82.3356 | 55.6647 | 75.6511 | 64.3722
TIMES PanEU v1.0 | 8Gt_Elec_Imp | DEU | Final Energy¦Transportation¦Gases¦Biomass | TWh/yr | 0 |  | 0 | 0 | 0 | 0 | 0 | 0 | 0
TIMES PanEU v1.0 | 8Gt_Elec_Imp | DEU | Final Energy¦Transportation¦Gases¦Efuel | TWh/yr | 0 |  | 0 | 0 | 0 | 0 | 0 | 0.070833 | 0
TIMES PanEU v1.0 | 8Gt_Elec_Imp | DEU | Final Energy¦Transportation¦Gases¦Natural Gas | TWh/yr | 4.2436 |  | 4.4958 | 4.7675 | 17.785 | 15.0664 | 9.3928 | 0 | 0
TIMES PanEU v1.0 | 8Gt_Elec_Imp | DEU | Final Energy¦Transportation¦Liquids¦Biomass | TWh/yr | 29.3828 |  | 65.0664 | 97.9742 | 76.2028 | 38.1672 | 35.1386 | 8.4525 | 2.0642
TIMES PanEU v1.0 | 8Gt_Elec_Imp | DEU | Final Energy¦Transportation¦Liquids¦Petroleum | TWh/yr | 570.7056 |  | 513.3353 | 446.6058 | 300.9489 | 141.1672 | -0.22472 | 0.019167 | -0.00083333
TIMES PanEU v1.0 | 8Gt_Elec_Imp | DEU | Population | million | 82.2 |  | 83.1 | 83.3 | 83.5 | 83.3 | 83.2 | 83 | 82.7
TIMES PanEU v1.0 | 8Gt_Elec_Imp | DEU | Primary Energy | TWh/yr | 3862.4461 |  | 3728.4108 | 3108.2092 | 2565.1967 | 2289.7225 | 1698.0906 | 1740.4797 | 1818.0167
TIMES PanEU v1.0 | 8Gt_Elec_Imp | DEU | Primary Energy¦Biomass | TWh/yr | 339.2656 |  | 426.4208 | 434.4519 | 359.4836 | 356.6978 | 409.8061 | 436.1964 | 436.3672
TIMES PanEU v1.0 | 8Gt_Elec_Imp | DEU | Primary Energy¦Coal | TWh/yr | 860.5819 |  | 700.2331 | 427.4597 | 124.7558 | 25.2069 | 1.6514 | 0.20417 | 0.25306
TIMES PanEU v1.0 | 8Gt_Elec_Imp | DEU | Primary Energy¦Fossil | TWh/yr | 3308.0547 |  | 2981.0006 | 2241.3731 | 1643.2325 | 1051.7867 | 193.6172 | 0.20417 | 0.25306
TIMES PanEU v1.0 | 8Gt_Elec_Imp | DEU | Primary Energy¦Gas | TWh/yr | 817.4922 |  | 767.2189 | 698.5283 | 678.0808 | 383.9858 | 191.9658 | 0 | 0
TIMES PanEU v1.0 | 8Gt_Elec_Imp | DEU | Primary Energy¦Geothermal | TWh/yr | 10.63 |  | 20.5547 | 23.0792 | 38.6025 | 78.0028 | 147.2847 | 323.7375 | 345.2822
TIMES PanEU v1.0 | 8Gt_Elec_Imp | DEU | Primary Energy¦Hydro | TWh/yr | 23.0072 |  | 24.4722 | 24.4747 | 25.6311 | 25.7161 | 25.8 | 25.8 | 25.8
TIMES PanEU v1.0 | 8Gt_Elec_Imp | DEU | Primary Energy¦Nuclear | TWh/yr | 200.7428 |  | 196.9017 | 0 | 0 | 0 | 0 | 0 | 0
TIMES PanEU v1.0 | 8Gt_Elec_Imp | DEU | Primary Energy¦Oil | TWh/yr | 1429.2378 |  | 1316.6469 | 1115.385 | 840.3958 | 642.5939 | 0 | 0 | 0
TIMES PanEU v1.0 | 8Gt_Elec_Imp | DEU | Primary Energy¦Solar | TWh/yr | 52.3211 |  | 71.1217 | 116.2253 | 142.6397 | 235.0953 | 319.4444 | 368.0556 | 416.6664
TIMES PanEU v1.0 | 8Gt_Elec_Imp | DEU | Primary Energy¦Wind | TWh/yr | 78.8614 |  | 137.9 | 195 | 250.4 | 322.7258 | 358.1189 | 360.1903 | 363.0481
TIMES PanEU v1.0 | 8Gt_Elec_Imp | DEU | Secondary Energy | TWh/yr | 2919.8983 |  | 2655.5217 | 2310.5308 | 2132.6881 | 1734.3217 | 1370.9556 | 1256.9272 | 1297.2728
TIMES PanEU v1.0 | 8Gt_Elec_Imp | DEU | Secondary Energy Input¦Electricity¦Heat | TWh/yr | 16.5556 |  | 29.8611 | 38.9167 | 50.3611 | 85.8333 | 98.25 | 110.5 | 117.5278
TIMES PanEU v1.0 | 8Gt_Elec_Imp | DEU | Secondary Energy Input¦Electricity¦Hydrogen | TWh/yr | 0 |  | 0 | 0 | 0 | 0 | 0 | 2.5556 | 19.3611
TIMES PanEU v1.0 | 8Gt_Elec_Imp | DEU | Secondary Energy Input¦Hydrogen¦Electricity | TWh/yr | 0 |  | 0 | 0 | 0 | 0 | 0 | 0 | 0
TIMES PanEU v1.0 | 8Gt_Elec_Imp | DEU | Secondary Energy Input¦Hydrogen¦Gases | TWh/yr | 0 |  | 0 | 0 | 0 | 0 | 0 | 0 | 0
TIMES PanEU v1.0 | 8Gt_Elec_Imp | DEU | Secondary Energy Input¦Hydrogen¦Liquids | TWh/yr | 0 |  | 0 | 0 | 36.9444 | 52.5556 | 204.3889 | 205.6389 | 195.0278
TIMES PanEU v1.0 | 8Gt_Elec_Imp | DEU | Secondary Energy¦Electricity¦Hydrogen | TWh/yr | 0 |  | 0 | 0 | 0 | 0 | 0 | 0 | 0
TIMES PanEU v1.0 | 8Gt_Elec_Imp | DEU | Secondary Energy¦Electricity¦Solar¦CSP | TWh/yr | 0 |  | 0 | 0 | 0 | 0 | 0 | 0 | 0
TIMES PanEU v1.0 | 8Gt_Elec_Imp | DEU | Secondary Energy¦Electricity¦Transmission Losses | TWh/yr | 5.8056 |  | 5.25 | 4.8056 | 5.5 | 7.0556 | 7.1944 | 6.8611 | 6.7222
TIMES PanEU v1.0 | 8Gt_Elec_Imp | DEU | Secondary Energy¦Gases | TWh/yr | 702.6433 |  | 656.1122 | 591.8797 | 572.4017 | 326.3158 | 170.3644 | 8.8494 | 8.5497
TIMES PanEU v1.0 | 8Gt_Elec_Imp | DEU | Secondary Energy¦Gases¦Biomass | TWh/yr | 0.00027778 |  | 0 | 1.175 | 26.0275 | 19.2214 | 3.75 | 4.1642 | 2.3675
TIMES PanEU v1.0 | 8Gt_Elec_Imp | DEU | Secondary Energy¦Gases¦Hydrogen | TWh/yr | 0 |  | 0 | 0 | 0 | 0 | 0 | 0 | 0
TIMES PanEU v1.0 | 8Gt_Elec_Imp | DEU | Secondary Energy¦Gases¦Natural Gas | TWh/yr | 702.6431 |  | 656.1122 | 590.7047 | 546.3742 | 307.0944 | 166.6144 | 4.6853 | 6.1822
TIMES PanEU v1.0 | 8Gt_Elec_Imp | DEU | Secondary Energy¦Heat | TWh/yr | 126.8253 |  | 120.7439 | 131.9403 | 127.3353 | 128.3497 | 129.7469 | 146.1772 | 175.4547
TIMES PanEU v1.0 | 8Gt_Elec_Imp | DEU | Secondary Energy¦Heat¦Biomass | TWh/yr | 12.0939 |  | 9.3717 | 7.3528 | 11.2622 | 10.9217 | 8.2733 | 4.74 | 2.3883
TIMES PanEU v1.0 | 8Gt_Elec_Imp | DEU | Secondary Energy¦Heat¦Coal | TWh/yr | 53.6422 |  | 50.9322 | 46.9961 | 32.6869 | 6.6897 | 0 | 0 | 0
TIMES PanEU v1.0 | 8Gt_Elec_Imp | DEU | Secondary Energy¦Heat¦Electricity | TWh/yr | 0.84306 |  | 1.6175 | 33.7189 | 32.4694 | 46.9494 | 58.0581 | 68.2036 | 86.4794
TIMES PanEU v1.0 | 8Gt_Elec_Imp | DEU | Secondary Energy¦Heat¦Gas | TWh/yr | 48.27 |  | 46.73 | 32.3333 | 38.7772 | 20.2608 | 0.50694 | 0.12222 | 0
TIMES PanEU v1.0 | 8Gt_Elec_Imp | DEU | Secondary Energy¦Hydrogen | TWh/yr | 0 |  | 0 | 0 | 36.9156 | 52.7844 | 182.5 | 175.4611 | 197.7881
TIMES PanEU v1.0 | 8Gt_Elec_Imp | DEU | Secondary Energy¦Hydrogen¦Biomass | TWh/yr | 0 |  | 0 | 0 | 36.9156 | 52.7844 | 182.5 | 173.4356 | 181.5833
TIMES PanEU v1.0 | 8Gt_Elec_Imp | DEU | Secondary Energy¦Hydrogen¦Coal | TWh/yr | 0 |  | 0 | 0 | 0 | 0 | 0 | 0 | 0
TIMES PanEU v1.0 | 8Gt_Elec_Imp | DEU | Secondary Energy¦Hydrogen¦Electricity | TWh/yr | 0 |  | 0 | 0 | 0 | 0 | 0 | 2.0256 | 16.2047
TIMES PanEU v1.0 | 8Gt_Elec_Imp | DEU | Secondary Energy¦Hydrogen¦Gas | TWh/yr | 0 |  | 0 | 0 | 0 | 0 | 0 | 0 | 0
TIMES PanEU v1.0 | 8Gt_Elec_Imp | DEU | Secondary Energy¦Liquids | TWh/yr | 1295.7908 |  | 1207.3311 | 1065.3056 | 831.9247 | 664.5072 | 287.6367 | 251.6911 | 232.5556
TIMES PanEU v1.0 | 8Gt_Elec_Imp | DEU | Secondary Energy¦Liquids¦Biomass | TWh/yr | 40.3686 |  | 76.7742 | 98.8206 | 77.0253 | 71.6997 | 36.0322 | 9.3458 | 2.8739
TIMES PanEU v1.0 | 8Gt_Elec_Imp | DEU | Secondary Energy¦Liquids¦Fossil | TWh/yr | 1255.4222 |  | 1130.5569 | 966.485 | 711.4689 | 530.9864 | 11.2522 | 0.51278 | 0.34389
TIMES PanEU v1.0 | 8Gt_Elec_Imp | DEU | Secondary Energy¦Liquids¦Hydrogen | TWh/yr | 0 |  | 0 | 0 | 43.4306 | 61.8211 | 240.3522 | 241.8325 | 229.3378
TIMES PanEU v1.0 | 8Gt_Elec_Imp | DEU | Secondary Energy¦Liquids¦Oil | TWh/yr | 1255.4222 |  | 1130.5569 | 966.485 | 711.4689 | 530.9864 | 11.2522 | 0.51278 | 0.34389
TIMES PanEU v1.0 | 8Gt_Elec_Imp | DEU | Secondary Energy¦Solids | TWh/yr | 264.7933 |  | 219.7311 | 178.8139 | 146.7472 | 93.4731 | 57.1119 | 75.6511 | 64.4178
TIMES PanEU v1.0 | 8Gt_Elec_Imp | DEU | Secondary Energy¦Solids¦Biomass | TWh/yr | 117.8689 |  | 105.7872 | 113.1319 | 94.1344 | 82.3356 | 55.6647 | 75.6511 | 64.3722
TIMES PanEU v1.0 | 8Gt_Elec_Imp | DEU | Secondary Energy¦Solids¦Coal | TWh/yr | 146.9244 |  | 113.9439 | 65.6819 | 52.6128 | 11.1375 | 1.4472 | 0 | 0.045556
TIMES PanEU v1.0 | 8Gt_Elec_Imp | DEU | Trade¦Secondary Energy¦Electricity¦Volume | TWh/yr | 51.0186 |  | 6.3969 | -38.0944 | 11.7431 | -39.1167 | -45.2372 | -47.6181 | -49.9994
TIMES PanEU v1.0 | 8Gt_Elec_Imp | DEU | Trade¦Secondary Energy¦Gases¦Hydrogen¦Volume | TWh/yr | 0 |  | 0 | 0 | 0 | -11.1944 | -11.7778 | -50 | -40.6667
TIMES PanEU v1.0 | 8Gt_Elec_Imp | DEU | Trade¦Secondary Energy¦Hydrogen¦Volume | TWh/yr | 0 |  | 0 | 0 | 0 | 0 | -133.3333 | -155.1944 | -122.3889
TIMES PanEU v1.0 | 8Gt_Elec_Imp | DEU | Trade¦Secondary Energy¦Liquids¦Hydrogen¦Volume | TWh/yr | 0 |  | 0 | 0 | 0 | 0 | -21.6389 | 0 | 0
TIMES PanEU v1.0 | 8Gt_Elec_Imp | DEU | Capacity Additions¦Electricity¦Coal¦Hard Coal | GW/yr | 1.254 |  | 0.211 | 0 | 0 | 0 | 0 | 0 | 0
TIMES PanEU v1.0 | 8Gt_Elec_Imp | DEU | Capacity Additions¦Electricity¦Coal¦Lignite | GW/yr | 0.548 |  | 0 | 0 | 0 | 0 | 0 | 0 | 0
TIMES PanEU v1.0 | 8Gt_Elec_Imp | DEU | Capacity Additions¦Electricity¦Storage Converter | GW/yr | 0.038 |  | 0.003 | 0.005 | 0 | 0 | 0 | 0 | 0
TIMES PanEU v1.0 | 8Gt_Elec_Imp | DEU | Capacity¦Electricity¦Storage Converter¦Pump Hydro | GW | 7 |  | 7 | 7.001 | 7.001 | 7.001 | 7.001 | 7.001 | 7.001
TIMES PanEU v1.0 | 8Gt_Elec_Imp | DEU | Final Energy¦Residential and Commercial¦Solar | TWh/yr | 12.7658 |  | 19.9114 | 40.8556 | 46.5058 | 60.5631 | 58.8647 | 44.0169 | 45.5653
TIMES PanEU v1.0 | 8Gt_Elec_Imp | DEU | Final Energy¦Transportation¦Domestic Aviation¦Liquids¦Biomass | TWh/yr | 0 |  | 0 | 0 | 0 | 0 | 12.7778 | 0 | 0.77778
TIMES PanEU v1.0 | 8Gt_Elec_Imp | DEU | Final Energy¦Transportation¦Domestic Aviation¦Liquids¦Petroleum | TWh/yr | 10.0278 |  | 10.8889 | 11.3611 | 12.1944 | 6.3056 | 0 | 0 | 0
TIMES PanEU v1.0 | 8Gt_Elec_Imp | DEU | Final Energy¦Transportation¦Domestic Navigation¦Liquids¦Biomass | TWh/yr | 0 |  | 0 | 0 | 0 | 0 | 3.4444 | 0 | 0
TIMES PanEU v1.0 | 8Gt_Elec_Imp | DEU | Final Energy¦Transportation¦Domestic Navigation¦Liquids¦Petroleum | TWh/yr | 3.25 |  | 3.3056 | 3.3889 | 3.4444 | 3.4444 | 0 | 3.3889 | 3.3333
TIMES PanEU v1.0 | 8Gt_Elec_Imp | DEU | Final Energy¦Transportation¦LDV¦Liquids¦Biomass | TWh/yr | 20.3889 |  | 56.6667 | 86.4444 | 60.25 | 21.9444 | 0.55556 | 0.27778 | 0.027778
TIMES PanEU v1.0 | 8Gt_Elec_Imp | DEU | Final Energy¦Transportation¦LDV¦Liquids¦Petroleum | TWh/yr | 360.9167 |  | 287.25 | 213.8333 | 106.9722 | 42.8611 | 11.2778 | 8.0833 | 7.5
TIMES PanEU v1.0 | 8Gt_Elec_Imp | DEU | Final Energy¦Transportation¦Rail¦Liquids¦Biomass | TWh/yr | 0 |  | 0.027778 | 0 | 0 | 0 | 0.30556 | 0 | 0.083333
TIMES PanEU v1.0 | 8Gt_Elec_Imp | DEU | Final Energy¦Transportation¦Rail¦Liquids¦Petroleum | TWh/yr | 3.5833 |  | 3.3611 | 3.25 | 3.0833 | 3.0833 | 2.7778 | 2.9722 | 2.1389
TIMES PanEU v1.0 | 8Gt_Elec_Imp | DEU | Final Energy¦Transportation¦Truck¦Liquids¦Biomass | TWh/yr | 8.5556 |  | 7.9722 | 11.1111 | 15.4167 | 15.4167 | 15.25 | 6.3333 | 1.1389
TIMES PanEU v1.0 | 8Gt_Elec_Imp | DEU | Final Energy¦Transportation¦Truck¦Liquids¦Petroleum | TWh/yr | 183.6944 |  | 198.6111 | 205.2222 | 210.0556 | 133.8333 | 46.1944 | 28.8611 | 33.8333
TIMES PanEU v1.0 | 8Gt_Elec_Imp | DEU | Secondary Energy Input¦Efuel¦Electricity | TWh/yr | 0 |  | 0 | 0 | 0 | 0 | 6.4444 | 24.5833 | 26.3889
TIMES PanEU v1.0 | 8Gt_Elec_Imp | DEU | Secondary Energy¦Heat¦Other | TWh/yr | 0 |  | 0.11056 | 0.355 | 9.7047 | 26.2122 | 44.3047 | 63.5106 | 73.9272
TIMES PanEU v1.0 | 8Gt_Elec_Imp | DEU | Secondary Energy¦Heat¦Solar | TWh/yr | 0.067222 |  | 0.24333 | 0.24333 | 0.24333 | 7.3794 | 8.2222 | 9.4444 | 12.5
TIMES PanEU v1.0 | 8Gt_Elec_Imp | DEU | Emissions¦CH4¦Energy¦Demand¦Industry | Mt CH4/yr | 0.004 |  | 0.003 | 0.002 | 0.002 | 0.002 | 0.001 | 0 | 0
TIMES PanEU v1.0 | 8Gt_Elec_Imp | DEU | Emissions¦CO2¦Energy¦Demand¦Agriculture | Mt CO2/yr | 7.663 |  | 8.65 | 7.11 | 7.727 | 7.748 | 1.214 | 0.002 | 0.017
TIMES PanEU v1.0 | 8Gt_Elec_Imp | DEU | Emissions¦CO2¦Energy¦Supply¦Electricity and Heat | Mt CO2/yr | 268.164 |  | 164.003 | 112.461 | 51.157 | 27.082 | 10.228 | -5.908 | -5.822
TIMES PanEU v1.0 | 8Gt_Elec_Imp | DEU | Final Energy¦Agriculture | TWh/yr | 39.3372 |  | 42.0228 | 41.6092 | 38.2539 | 38.3231 | 33.9919 | 33.4206 | 32.6419
TIMES PanEU v1.0 | 8Gt_Elec_Imp | DEU | Final Energy¦Bunkers¦Aviation¦Hydrogen | TWh/yr | 0 |  | 0 | 0 | 0 | 0 | 108.7778 | 107.3333 | 105.7778
TIMES PanEU v1.0 | 8Gt_Elec_Imp | DEU | Final Energy¦Bunkers¦Hydrogen | TWh/yr | 0 |  | 0 | 0 | 0 | 0 | 108.7778 | 107.3333 | 105.7778
TIMES PanEU v1.0 | 8Gt_Elec_Imp | DEU | Final Energy¦Bunkers¦Navigation¦Hydrogen | TWh/yr | 0 |  | 0 | 0 | 0 | 0 | 0 | 0 | 0
TIMES PanEU v1.0 | 8Gt_Elec_Imp | DEU | Final Energy¦Commercial¦Heat | TWh/yr | 27.505 |  | 24.9467 | 27.5533 | 32.6894 | 29.2044 | 21.5592 | 23.9694 | 22.8786
TIMES PanEU v1.0 | 8Gt_Elec_Imp | DEU | Final Energy¦Commercial¦Hydrogen | TWh/yr | 0 |  | 0 | 0 | 0 | 0 | 0 | 0 | 0
TIMES PanEU v1.0 | 8Gt_Elec_Imp | DEU | Final Energy¦Geothermal | TWh/yr | 0 |  | 0 | 0 | 0 | 0 | 0 | 0 | 0
TIMES PanEU v1.0 | 8Gt_Elec_Imp | DEU | Final Energy¦Residential and Commercial¦Geothermal | TWh/yr | 0 |  | 0 | 0 | 0 | 0 | 0 | 0 | 0
TIMES PanEU v1.0 | 8Gt_Elec_Imp | DEU | Final Energy¦Residential¦Electricity | TWh/yr | 122.3994 |  | 123.4889 | 114.4544 | 110.2392 | 134.7583 | 139.0669 | 141.4736 | 151.4614
TIMES PanEU v1.0 | 8Gt_Elec_Imp | DEU | Final Energy¦Residential¦Gases | TWh/yr | 301.9683 |  | 271.4506 | 243.2722 | 211.415 | 38.9714 | 17.0631 | 10.5853 | 9.6811
TIMES PanEU v1.0 | 8Gt_Elec_Imp | DEU | Final Energy¦Residential¦Heat | TWh/yr | 55.4231 |  | 55.0364 | 65.5606 | 68.8981 | 71.6542 | 64.3994 | 65.3875 | 61.9675
TIMES PanEU v1.0 | 8Gt_Elec_Imp | DEU | Final Energy¦Residential¦Hydrogen | TWh/yr | 0 |  | 0 | 0 | 0 | 0 | 0 | 0 | 0
TIMES PanEU v1.0 | 8Gt_Elec_Imp | DEU | Final Energy¦Residential¦Liquids | TWh/yr | 168.4386 |  | 149.93 | 98.3264 | 60.1908 | 31.3458 | 0.10222 | 0.049444 | 0
TIMES PanEU v1.0 | 8Gt_Elec_Imp | DEU | Final Energy¦Residential¦Other | TWh/yr | 4.4214 |  | 6.9436 | 21.5453 | 23.4492 | 37.9822 | 35.3669 | 26.1828 | 27.7275
TIMES PanEU v1.0 | 8Gt_Elec_Imp | DEU | Final Energy¦Residential¦Solids | TWh/yr | 86.3247 |  | 69.615 | 60.5536 | 53.1575 | 44.7572 | 39.9408 | 37.1514 | 36.0828
TIMES PanEU v1.0 | 8Gt_Elec_Imp | DEU | Final Energy¦Solar | TWh/yr | 13.6025 |  | 20.7247 | 41.6458 | 47.0811 | 60.5631 | 58.8647 | 45.7117 | 47.4489
TIMES PanEU v1.0 | 8Gt_Elec_Imp | DEU | Final Energy¦Waste | TWh/yr | 13.9278 |  | 13.9436 | 12.8692 | 9.2319 | 14.1814 | 11.5919 | 3.9489 | 5.5958
TIMES PanEU v1.0 | 8Gt_Elec_Imp | DEU | Primary Energy¦Other | TWh/yr | 9.4522 |  | 18.925 | 29.0167 | 69.5528 | 170.5289 | 194.7797 | 193.78 | 195.4231
TIMES PanEU v1.0 | 8Gt_Elec_Imp | DEU | Primary Energy¦Waste | TWh/yr | 40.8539 |  | 48.0158 | 44.5883 | 35.6544 | 49.1692 | 49.2394 | 32.5158 | 35.1767
TIMES PanEU v1.0 | 8Gt_Elec_Imp | DEU | Secondary Energy¦Electricity¦Ocean | TWh/yr | 0 |  | 0 | 0 | 0 | 0 | 0 | 0 | 0
TIMES PanEU v1.0 | 8Gt_Elec_Imp | DEU | Secondary Energy¦Electricity¦Waste | TWh/yr | 5.8369 |  | 8.1967 | 8.7294 | 9.2631 | 10.0994 | 10.6453 | 10.8653 | 11.3981
TIMES PanEU v1.0 | 8Gt_Elec_Imp | DEU | Secondary Energy¦Heat¦Nuclear | TWh/yr | 0 |  | 0 | 0 | 0 | 0 | 0 | 0 | 0
TIMES PanEU v1.0 | 8Gt_Elec_Imp | DEU | Secondary Energy¦Heat¦Oil | TWh/yr | 1.4697 |  | 1.01 | 0.77333 | 0.59556 | 0.46306 | 0.0038889 | 0.0033333 | 0.0013889
TIMES PanEU v1.0 | 8Gt_Elec_Imp | DEU | Secondary Energy¦Heat¦Waste | TWh/yr | 10.4392 |  | 10.7286 | 10.1678 | 1.5958 | 9.4731 | 10.3781 | 0.15278 | 0.15806
TIMES PanEU v1.0 | 8Gt_Elec_Imp | DEU | Stock¦Transportation¦Bus | million | 0.07 |  | 0.07 | 0.069 | 0.067 | 0.065 | 0.062 | 0.06 | 0.058
TIMES PanEU v1.0 | 8Gt_Elec_Imp | DEU | Trade¦Secondary Energy¦Liquids¦Biomass¦Volume | TWh/yr | 10.1389 |  | 10.8611 | 0 | 0 | 32.7222 | 0 | 0 | 0
TIMES PanEU v1.0 | 8Gt_Elec_Imp | DEU | Emissions¦Kyoto Gases¦Industry¦KSG | Mt CO2-equiv/yr | 168.849 |  | 155.02 | 116.773 | 100.689 | 83.477 | 48.82 | 14.625 | 15.146
TIMES PanEU v1.0 | 8Gt_Elec_Imp | DEU | Carbon Intensity¦Electricity | g CO2/kWh | 352.0881 |  | 224.6137 | 173.274 | 52.9173 | 25.7417 | 7.5504 | -8.0655 | -7.4311
TIMES PanEU v1.0 | 8Gt_Elec_Imp | DEU | Carbon Intensity¦EndUse | g CO2/kWh | 231.7789 |  | 228.5646 | 218.8714 | 204.4912 | 188.447 | 122.5977 | 14.0512 | 21.4907
TIMES PanEU v1.0 | 8Gt_Elec_Imp | DEU | Final Energy¦Industry excl Non-Energy Use¦Liquids¦Fossil | TWh/yr | 36.175 |  | 27.8022 | 15.6539 | 9.0983 | 11.5383 | 0.91278 | 0.44417 | 0.34472
TIMES PanEU v1.0 | 8Gt_Elec_Imp | DEU | Final Energy¦Transportation¦Liquids¦Fossil | TWh/yr | 570.7056 |  | 513.3353 | 446.6058 | 300.9489 | 141.1672 | -0.22472 | 0.019167 | -0.00083333
TIMES PanEU v1.0 | 8Gt_Elec_Imp | DEU | Final Energy¦Residential and Commercial¦Liquids¦Fossil | TWh/yr | 240.6361 |  | 209.9403 | 140.7883 | 88.2128 | 55.1425 | 10.5642 | 0.049444 | 0
TIMES PanEU v1.0 | 8Gt_Elec_Imp | DEU | Final Energy¦Liquids¦Fossil | TWh/yr | 847.5167 |  | 751.0778 | 603.0481 | 398.2603 | 207.8478 | 11.2525 | 0.51278 | 0.34389
TIMES PanEU v1.0 | 8Gt_Elec_Imp | DEU | Final Energy¦Industry excl Non-Energy Use¦Gases¦Fossil | TWh/yr | 264.5319 |  | 260.3419 | 213.1517 | 208.2039 | 208.6978 | 115.5569 | 4.6853 | 6.1822
TIMES PanEU v1.0 | 8Gt_Elec_Imp | DEU | Final Energy¦Transportation¦Gases¦Fossil | TWh/yr | 4.2436 |  | 4.4958 | 4.7675 | 17.785 | 15.0664 | 9.3928 | 0 | 0
TIMES PanEU v1.0 | 8Gt_Elec_Imp | DEU | Final Energy¦Residential and Commercial¦Gases¦Fossil | TWh/yr | 411.2158 |  | 369.7961 | 335.0411 | 272.0947 | 55.5525 | 27.7758 | 0 | 0
TIMES PanEU v1.0 | 8Gt_Elec_Imp | DEU | Final Energy¦Gases¦Fossil | TWh/yr | 679.9914 |  | 634.6342 | 552.96 | 498.0836 | 279.3167 | 152.7256 | 4.6836 | 6.2072
TIMES PanEU v1.0 | 8Gt_Elec_Imp | DEU | Share¦Gases¦Fossil | % | 1 |  | 1 | 0.99801 | 0.95453 | 0.9411 | 0.97799 | 0.52944 | 0.72309
TIMES PanEU v1.0 | 8Gt_Elec_Imp | DEU | Share¦Liquids¦Fossil | % | 0.96885 |  | 0.93641 | 0.90724 | 0.85521 | 0.79907 | 0.03912 | 0.0020373 | 0.0014787
TIMES PanEU v1.0 | 8Gt_Elec_Imp | DEU | Secondary Energy¦Electricity¦Non-RE | TWh/yr | 391.7637 |  | 274.6207 | 146.301 | 90.3937 | 44.2505 | 11.7273 | 4.0549 | 5.8258
TIMES PanEU v1.0 | 8Gt_Elec_Imp | DEU | Secondary Energy¦Heat¦Fossil | TWh/yr | 103.3361 |  | 98.608 | 79.9669 | 70.2103 | 26.1271 | 0.49594 | 0.064717 | 2.0538e-06
TIMES PanEU v1.0 | 8Gt_Elec_Imp | DEU | Share¦Electricity¦Non-RE | % | 0.59659 |  | 0.47981 | 0.30831 | 0.16595 | 0.074091 | 0.017417 | 0.0054409 | 0.0073376
TIMES PanEU v1.0 | 8Gt_Elec_Imp | DEU | Share¦Heat¦Fossil | % | 0.81479 |  | 0.81667 | 0.60608 | 0.55138 | 0.20356 | 0.0038223 | 0.00044273 | 1.1706e-08
TIMES PanEU v1.0 | 8Gt_Elec_Imp | DEU | Secondary Energy¦Electricity¦Gas¦Fossil | TWh/yr | 65.8572 |  | 64.7328 | 55.8323 | 63.8389 | 30.3166 | 11.6967 | 4.0547 | 5.8257
TIMES PanEU v1.0 | 8Gt_Elec_Imp | DEU | Secondary Energy¦Electricity¦Gas¦EFuel | TWh/yr | 2.6036e-05 |  | 0 | 0.11106 | 3.0411 | 1.8976 | 0.26326 | 3.6037 | 2.231
TIMES PanEU v1.0 | 8Gt_Elec_Imp | DEU | Final Energy w/ Feedstocks¦Liquids¦Efuel | TWh/yr | 0 | 0 | 0 | 0 | 43.4297 | 61.8197 | 202.9761 | 198.195 | 185.4431
TIMES PanEU v1.0 | 8Gt_Elec_Imp | DEU | Final Energy w/ Feedstocks¦Liquids¦Biomass | TWh/yr | 30.2297 | 0 | 65.9131 | 98.8206 | 77.0253 | 38.9775 | 35.9489 | 9.2625 | 2.8739
TIMES PanEU v1.0 | 8Gt_Elec_Imp | DEU | Final Energy w/ Feedstocks¦Liquids¦Fossil | TWh/yr | 847.5167 | 0 | 751.0778 | 603.0481 | 398.2603 | 207.8478 | 11.2525 | 0.51278 | 0.34389
TIMES PanEU v1.0 | 8Gt_Elec_Imp | DEU | Final Energy w/ Feedstocks¦Solids¦Coal | TWh/yr | 117.5269 | 0 | 90.4258 | 59.825 | 46.9642 | 9.6108 | 1.4472 | 0 | 0.045556
TIMES PanEU v1.0 | 8Gt_Elec_Imp | DEU | Final Energy w/ Feedstocks¦Solids¦Biomass | TWh/yr | 117.8689 | 0 | 105.7872 | 113.1319 | 94.1344 | 82.3356 | 55.6647 | 75.6511 | 64.3722
TIMES PanEU v1.0 | 8Gt_Elec_Imp | DEU | Final Energy w/ Feedstocks¦Hydrogen | TWh/yr | 2.8536 | 0 | 3.1703 | 3.41 | 4.0353 | 7.8353 | 13.0408 | 41.4175 | 43.455
TIMES PanEU v1.0 | 8Gt_Elec_Imp | DEU | Final Energy w/ Feedstocks¦Gases¦Efuel | TWh/yr | 0 | 0 | 0 | 0 | 0 | 11.195 | 5.3522 | 25.4244 | 14.2683
TIMES PanEU v1.0 | 8Gt_Elec_Imp | DEU | Final Energy w/ Feedstocks¦Gases¦Biomass | TWh/yr | 0.00027778 | 0 | 0 | 1.175 | 26.0275 | 19.2214 | 3.75 | 4.1642 | 2.3675
TIMES PanEU v1.0 | 8Gt_Elec_Imp | DEU | Final Energy w/ Feedstocks¦Gases¦Fossil | TWh/yr | 679.9914 | 0 | 634.6342 | 552.96 | 498.0836 | 279.3167 | 152.7256 | 4.6836 | 6.2072
TIMES PanEU v1.0 | 8Gt_Elec_Imp | DEU | Final Energy w/ Feedstocks¦Heat | TWh/yr | 113.83 | 0 | 110.015 | 121.5117 | 128.3514 | 129.1453 | 118.5564 | 130.0594 | 153.1433
TIMES PanEU v1.0 | 8Gt_Elec_Imp | DEU | Final Energy w/ Feedstocks¦Heat¦RE | TWh/yr | 21.0823 | 0 | 20.169 | 47.8654 | 57.5809 | 102.8562 | 118.1032 | 130.0019 | 153.1433
TIMES PanEU v1.0 | 8Gt_Elec_Imp | DEU | Final Energy w/ Feedstocks¦Heat¦Fossil | TWh/yr | 92.7477 |  | 89.846 | 73.6462 | 70.7705 | 26.2891 | 0.45316 | 0.057581 | 1.7926e-06
TIMES PanEU v1.0 | 8Gt_Elec_Imp | DEU | Final Energy w/ Feedstocks¦Electricity | TWh/yr | 507.6678 | 0 | 496.1306 | 474.1883 | 469.1322 | 588 | 673.0433 | 738.7214 | 769.1214
TIMES PanEU v1.0 | 8Gt_Elec_Imp | DEU | Final Energy w/ Feedstocks¦Electricity¦RE | TWh/yr | 204.7979 | 0 | 258.0797 | 327.9932 | 391.2789 | 544.4342 | 661.3212 | 734.7021 | 763.4779
TIMES PanEU v1.0 | 8Gt_Elec_Imp | DEU | Final Energy w/ Feedstocks¦Electricity¦Non-RE | TWh/yr | 302.8698 | 0 | 238.0508 | 146.1952 | 77.8533 | 43.5658 | 11.7221 | 4.0193 | 5.6435
TIMES PanEU v1.0 | 8Gt_Elec_Imp | DEU | Final Energy w/ Feedstocks | TWh/yr | 2769.7756 | 0 | 2569.6589 | 2333.4017 | 2042.2489 | 1690.5183 | 1351.7319 | 1257.9286 | 1274.3589
TIMES PanEU v1.0 | 8Gt_Elec_Imp | DEU | Final Energy w/ Feedstocks¦Non-Electric¦RE | TWh/yr | 172.0348 | 0 | 195.0395 | 264.4029 | 302.2331 | 324.2407 | 434.836 | 484.1166 | 465.9233
TIMES PanEU v1.0 | 8Gt_Elec_Imp | DEU | Final Energy w/ Feedstocks¦Non-Electric¦Non-RE | TWh/yr | 1737.7827 |  | 1565.9838 | 1289.4793 | 1014.0786 | 523.0643 | 165.8784 | 5.254 | 6.5967
TIMES PanEU v1.0 | 8Gt_Elec_Imp | DEU | Stock¦Transportation¦LDV¦Electric | million | 0.5 |  | 3.1 | 6.8 | 24.6 | 41.5 | 50.2 | 51.3 | 51.4
TIMES PanEU v1.0 | 8Gt_Elec_Imp | DEU | Secondary Energy¦Electricity w/ Trade | TWh/yr | 605.6522 |  | 565.9503 | 512.6261 | 532.9558 | 636.3578 | 718.5797 | 792.8925 | 843.9611
TIMES PanEU v1.0 | 8Gt_Elec_Imp | DEU | Secondary Energy¦Electricity¦Wind+Solar | TWh/yr | 117.4436 |  | 187.8981 | 269.0969 | 345.3958 | 489.4831 | 610.0103 | 672.5561 | 719.1689
TIMES PanEU v1.0 | 8Gt_Elec_Imp | DEU | Final Energy Share¦Electricity | % | 17.4758 |  | 18.265 | 19.0466 | 21.2427 | 31.6362 | 44.2199 | 51.7579 | 53.3208
TIMES PanEU v1.0 | 8Gt_Elec_Imp | DEU | Final Energy Share¦Hydrogen | % | 0.098232 |  | 0.11671 | 0.13697 | 0.18272 | 0.42156 | 0.8568 | 2.9019 | 3.0126
TIMES PanEU v1.0 | 8Gt_Elec_Imp | DEU | Final Energy Share¦Hydrogen+EFuel | % | 0.098232 |  | 0.11671 | 0.13697 | 2.1493 | 4.35 | 14.5443 | 18.5696 | 16.858
TIMES PanEU v1.0 | 8Gt_H2_Dom | DEU | Emissions¦CO2¦Energy¦Demand¦Transportation | Mt CO2/yr | 161.161 |  | 148.66 | 128.429 | 99.228 | 49.604 | 1.251 | 0 | 0
TIMES PanEU v1.0 | 8Gt_H2_Dom | DEU | Energy Service¦Transportation¦Freight | bn tkm/yr | 626.8 |  | 671.3 | 715.3 | 762.3 | 809.3 | 830.3 | 851.3 | 872.3
TIMES PanEU v1.0 | 8Gt_H2_Dom | DEU | Energy Service¦Transportation¦Freight¦Domestic Navigation | bn tkm/yr | 55.3 |  | 55.3 | 55.3 | 55.3 | 55.3 | 55.3 | 55.3 | 55.3
TIMES PanEU v1.0 | 8Gt_H2_Dom | DEU | Energy Service¦Transportation¦Freight¦Rail | bn tkm/yr | 114.5 |  | 119 | 129 | 140 | 138 | 138 | 138 | 138
TIMES PanEU v1.0 | 8Gt_H2_Dom | DEU | Energy Service¦Transportation¦Freight¦Road | bn tkm/yr | 457 |  | 497 | 531 | 567 | 616 | 637 | 658 | 679
TIMES PanEU v1.0 | 8Gt_H2_Dom | DEU | Energy Service¦Transportation¦Passenger | bn pkm/yr | 1126.3 |  | 1186 | 1213 | 1236 | 1262 | 1260 | 1258 | 1256
TIMES PanEU v1.0 | 8Gt_H2_Dom | DEU | Energy Service¦Transportation¦Passenger¦Domestic Aviation | bn pkm/yr | 36.1 |  | 39.2 | 42 | 45 | 45.5 | 46.1 | 45.4 | 44.7
TIMES PanEU v1.0 | 8Gt_H2_Dom | DEU | Energy Service¦Transportation¦Passenger¦Rail | bn pkm/yr | 109.2 |  | 114 | 117 | 119 | 120 | 120 | 120 | 120
TIMES PanEU v1.0 | 8Gt_H2_Dom | DEU | Energy Service¦Transportation¦Passenger¦Road | bn pkm/yr | 1017.1 |  | 1072 | 1096 | 1117 | 1142 | 1140 | 1138 | 1136
TIMES PanEU v1.0 | 8Gt_H2_Dom | DEU | Energy Service¦Transportation¦Passenger¦Road¦2W and 3W | bn pkm/yr | 21.7 |  | 23 | 23 | 24 | 25 | 25 | 25 | 25
TIMES PanEU v1.0 | 8Gt_H2_Dom | DEU | Energy Service¦Transportation¦Passenger¦Road¦Bus | bn pkm/yr | 63.7 |  | 64 | 63 | 61 | 59 | 57 | 55 | 53
TIMES PanEU v1.0 | 8Gt_H2_Dom | DEU | Energy Service¦Transportation¦Passenger¦Road¦LDV | bn pkm/yr | 931.7 |  | 985 | 1010 | 1032 | 1058 | 1058 | 1058 | 1058
TIMES PanEU v1.0 | 8Gt_H2_Dom | DEU | Final Energy¦Transportation | TWh/yr | 619.7733 |  | 605.6331 | 582.3811 | 522.3686 | 429.1303 | 359.3594 | 341.9519 | 327.62
TIMES PanEU v1.0 | 8Gt_H2_Dom | DEU | Final Energy¦Transportation¦Bus | TWh/yr | 9.7222 |  | 10.3333 | 9.4167 | 8.25 | 7.2778 | 5.8056 | 4.6111 | 4.3056
TIMES PanEU v1.0 | 8Gt_H2_Dom | DEU | Final Energy¦Transportation¦Bus¦Electricity | TWh/yr | 0 |  | 0 | 0 | 0 | 0 | 0 | 0 | 0
TIMES PanEU v1.0 | 8Gt_H2_Dom | DEU | Final Energy¦Transportation¦Bus¦Gases | TWh/yr | 0.027778 |  | 0.027778 | 0.027778 | 0 | 0 | 0 | 0 | 0
TIMES PanEU v1.0 | 8Gt_H2_Dom | DEU | Final Energy¦Transportation¦Bus¦Hydrogen | TWh/yr | 0 |  | 0 | 1.7222 | 3 | 2.6389 | 3.3333 | 4.5833 | 4.3056
TIMES PanEU v1.0 | 8Gt_H2_Dom | DEU | Final Energy¦Transportation¦Bus¦Liquids | TWh/yr | 9.6944 |  | 10.3056 | 7.6667 | 5.25 | 4.6389 | 2.4722 | 0.027778 | 0
TIMES PanEU v1.0 | 8Gt_H2_Dom | DEU | Final Energy¦Transportation¦Domestic Aviation | TWh/yr | 10.0278 |  | 10.8889 | 11.3611 | 12.4167 | 12.5278 | 12.8056 | 12.6111 | 12.4167
TIMES PanEU v1.0 | 8Gt_H2_Dom | DEU | Final Energy¦Transportation¦Domestic Navigation | TWh/yr | 3.25 |  | 3.3056 | 3.3889 | 3.4444 | 3.4444 | 3.4444 | 3.3889 | 3.3611
TIMES PanEU v1.0 | 8Gt_H2_Dom | DEU | Final Energy¦Transportation¦Electricity | TWh/yr | 15.3583 |  | 22.0636 | 32.1606 | 77.9361 | 158.7581 | 212.6828 | 199.2653 | 211.1664
TIMES PanEU v1.0 | 8Gt_H2_Dom | DEU | Final Energy¦Transportation¦Gases | TWh/yr | 4.2411 |  | 4.4469 | 4.7297 | 17.6833 | 15.0867 | 9.3706 | 0.083889 | 0
TIMES PanEU v1.0 | 8Gt_H2_Dom | DEU | Final Energy¦Transportation¦Hydrogen | TWh/yr | 0 |  | 0.024444 | 5.0456 | 26.1225 | 28.3728 | 26.4786 | 75.6564 | 70.6375
TIMES PanEU v1.0 | 8Gt_H2_Dom | DEU | Final Energy¦Transportation¦LDV | TWh/yr | 386.1111 |  | 355.5833 | 321.75 | 248.1944 | 187.0278 | 149.4722 | 135.0556 | 132.0833
TIMES PanEU v1.0 | 8Gt_H2_Dom | DEU | Final Energy¦Transportation¦LDV¦Electricity | TWh/yr | 1.0833 |  | 7.3333 | 16.8056 | 60.8333 | 106.3611 | 131.0556 | 130.75 | 126.0833
TIMES PanEU v1.0 | 8Gt_H2_Dom | DEU | Final Energy¦Transportation¦LDV¦Gases | TWh/yr | 3.6389 |  | 3.7778 | 4.0833 | 17.2222 | 14.5833 | 8.8611 | 0 | 0
TIMES PanEU v1.0 | 8Gt_H2_Dom | DEU | Final Energy¦Transportation¦LDV¦Hydrogen | TWh/yr | 0 |  | 0 | 0 | 0 | 0 | 0 | 0 | 0
TIMES PanEU v1.0 | 8Gt_H2_Dom | DEU | Final Energy¦Transportation¦LDV¦Liquids | TWh/yr | 381.3889 |  | 344.4722 | 300.8611 | 170.1389 | 66.0833 | 9.5556 | 4.3056 | 6
TIMES PanEU v1.0 | 8Gt_H2_Dom | DEU | Final Energy¦Transportation¦Liquids | TWh/yr | 600.1739 |  | 579.0981 | 540.4453 | 400.6267 | 226.9128 | 110.8275 | 66.9464 | 45.8161
TIMES PanEU v1.0 | 8Gt_H2_Dom | DEU | Final Energy¦Transportation¦Liquids¦Efuel | TWh/yr | 0 |  | 0 | 0 | 0.00027778 | 49.2958 | 49.4533 | 2.9447 | 7.3781
TIMES PanEU v1.0 | 8Gt_H2_Dom | DEU | Final Energy¦Transportation¦Rail | TWh/yr | 17.8611 |  | 18.0278 | 18.1667 | 17.8333 | 17.8889 | 17.9167 | 15.6944 | 16.5556
TIMES PanEU v1.0 | 8Gt_H2_Dom | DEU | Final Energy¦Transportation¦Rail¦Electricity | TWh/yr | 14.2778 |  | 14.6667 | 14.9167 | 14.8889 | 14.9444 | 14.9722 | 5 | 10.4167
TIMES PanEU v1.0 | 8Gt_H2_Dom | DEU | Final Energy¦Transportation¦Rail¦Liquids | TWh/yr | 3.5833 |  | 3.3611 | 3.25 | 2.1944 | 2.1944 | 2.1944 | 0.94444 | 0.94444
TIMES PanEU v1.0 | 8Gt_H2_Dom | DEU | Final Energy¦Transportation¦Truck | TWh/yr | 192.8333 |  | 207.4444 | 218.1111 | 232.1111 | 207.6944 | 171.7222 | 167.6389 | 157.3889
TIMES PanEU v1.0 | 8Gt_H2_Dom | DEU | Final Energy¦Transportation¦Truck¦Electricity | TWh/yr | 0 |  | 0.055556 | 0.44444 | 2.1944 | 37.4444 | 66.6389 | 62.0833 | 73.0278
TIMES PanEU v1.0 | 8Gt_H2_Dom | DEU | Final Energy¦Transportation¦Truck¦Gases | TWh/yr | 0.58333 |  | 0.61111 | 0.61111 | 0.47222 | 0.5 | 0.5 | 0.083333 | 0
TIMES PanEU v1.0 | 8Gt_H2_Dom | DEU | Final Energy¦Transportation¦Truck¦Hydrogen | TWh/yr | 0 |  | 0.027778 | 3.3333 | 22.25 | 24.8611 | 22.2778 | 57.1667 | 48.8611
TIMES PanEU v1.0 | 8Gt_H2_Dom | DEU | Final Energy¦Transportation¦Truck¦Liquids | TWh/yr | 192.25 |  | 206.75 | 213.7222 | 207.1944 | 144.8889 | 82.3056 | 48.3056 | 35.5
TIMES PanEU v1.0 | 8Gt_H2_Dom | DEU | Stock¦Transportation¦LDV | million | 41.9 |  | 42.8 | 43.9 | 47.7 | 50.9 | 52 | 51.8 | 51.8
TIMES PanEU v1.0 | 8Gt_H2_Dom | DEU | Stock¦Transportation¦LDV¦BEV | million | 0 |  | 0.4 | 3.2 | 15.7 | 34.3 | 46.5 | 50.4 | 50.4
TIMES PanEU v1.0 | 8Gt_H2_Dom | DEU | Stock¦Transportation¦LDV¦FCEV | million | 0 |  | 0 | 0 | 0 | 0 | 0 | 0 | 0
TIMES PanEU v1.0 | 8Gt_H2_Dom | DEU | Stock¦Transportation¦LDV¦ICE | million | 41.5 |  | 39.7 | 37.2 | 23.5 | 9.8 | 1.8 | 1.4 | 1.4
TIMES PanEU v1.0 | 8Gt_H2_Dom | DEU | Stock¦Transportation¦LDV¦PHEV | million | 0.4 |  | 2.7 | 3.5 | 8.5 | 6.8 | 3.7 | 0 | 0
TIMES PanEU v1.0 | 8Gt_H2_Dom | DEU | Stock¦Transportation¦Truck | million | 4.34 |  | 4.5 | 4.71 | 4.91 | 5.28 | 5.4 | 5.58 | 5.76
TIMES PanEU v1.0 | 8Gt_H2_Dom | DEU | Stock¦Transportation¦Truck¦BEV | million | 0 |  | 0 | 0.08 | 0.45 | 0.55 | 0.47 | 0.1 | 0.79
TIMES PanEU v1.0 | 8Gt_H2_Dom | DEU | Stock¦Transportation¦Truck¦FCEV | million | 0 |  | 0 | 0.03 | 0.32 | 0.93 | 1.64 | 2.88 | 2.26
TIMES PanEU v1.0 | 8Gt_H2_Dom | DEU | Stock¦Transportation¦Truck¦ICE | million | 4.34 |  | 4.5 | 4.6 | 4.14 | 3.8 | 3.29 | 2.6 | 2.71
TIMES PanEU v1.0 | 8Gt_H2_Dom | DEU | Capacity¦Electricity | GW | 214.749 |  | 229.682 | 248.79 | 262.864 | 380.854 | 478.865 | 643.645 | 680.126
TIMES PanEU v1.0 | 8Gt_H2_Dom | DEU | Capacity¦Electricity¦Biomass | GW | 11.659 |  | 11.169 | 10.668 | 9.431 | 10.321 | 10.287 | 12.113 | 11.705
TIMES PanEU v1.0 | 8Gt_H2_Dom | DEU | Capacity¦Electricity¦Biomass¦w/ CCS | GW | 0 |  | 0 | 0 | 0 | 0.464 | 0.486 | 5.238 | 5.238
TIMES PanEU v1.0 | 8Gt_H2_Dom | DEU | Capacity¦Electricity¦Biomass¦w/o CCS | GW | 11.659 |  | 11.169 | 10.668 | 9.431 | 9.857 | 9.801 | 6.875 | 6.467
TIMES PanEU v1.0 | 8Gt_H2_Dom | DEU | Capacity¦Electricity¦Coal¦Hard Coal | GW | 28.16 |  | 21.924 | 20.986 | 14.989 | 8.376 | 0 | 0 | 0
TIMES PanEU v1.0 | 8Gt_H2_Dom | DEU | Capacity¦Electricity¦Coal¦Lignite | GW | 21.876 |  | 18.925 | 16.679 | 12.86 | 4.836 | 0 | 0 | 0
TIMES PanEU v1.0 | 8Gt_H2_Dom | DEU | Capacity¦Electricity¦Gas | GW | 29.854 |  | 29.319 | 29.658 | 26.231 | 19.737 | 14.436 | 6.176 | 35.68
TIMES PanEU v1.0 | 8Gt_H2_Dom | DEU | Capacity¦Electricity¦Geothermal | GW | 0.025 |  | 0.212 | 0.217 | 0.528 | 1.157 | 2.854 | 6.613 | 10.321
TIMES PanEU v1.0 | 8Gt_H2_Dom | DEU | Capacity¦Electricity¦Hydro | GW | 11.699 |  | 11.994 | 12.219 | 12.471 | 12.488 | 12.505 | 19.796 | 19.796
TIMES PanEU v1.0 | 8Gt_H2_Dom | DEU | Capacity¦Electricity¦Nuclear | GW | 11.411 |  | 8.097 | 0 | 0 | 0 | 0 | 0 | 0
TIMES PanEU v1.0 | 8Gt_H2_Dom | DEU | Capacity¦Electricity¦Oil | GW | 4.04 |  | 2.67 | 2.629 | 2.475 | 2.122 | 1.812 | 0.551 | 0
TIMES PanEU v1.0 | 8Gt_H2_Dom | DEU | Capacity¦Electricity¦Solar | GW | 43.02 |  | 52.757 | 67.548 | 81.622 | 171.994 | 255.169 | 361.531 | 397.954
TIMES PanEU v1.0 | 8Gt_H2_Dom | DEU | Capacity¦Electricity¦Solar¦PV | GW | 43.02 |  | 52.757 | 67.548 | 81.622 | 171.994 | 255.169 | 361.531 | 397.954
TIMES PanEU v1.0 | 8Gt_H2_Dom | DEU | Capacity¦Electricity¦Storage Converter | GW | 0.513 |  | 0.528 | 0.574 | 0.574 | 0.254 | 0.254 | 0.254 | 0.256
TIMES PanEU v1.0 | 8Gt_H2_Dom | DEU | Capacity¦Electricity¦Wind | GW | 44.132 |  | 63.606 | 78.907 | 89.783 | 110.329 | 119.531 | 132.924 | 132.654
TIMES PanEU v1.0 | 8Gt_H2_Dom | DEU | Emissions¦CO2¦Energy¦Supply¦Electricity | Mt CO2/yr | 231.334 |  | 128.813 | 83.321 | 30.465 | 12.464 | 4.811 | -6.81 | -6.824
TIMES PanEU v1.0 | 8Gt_H2_Dom | DEU | Secondary Energy¦Electricity | TWh/yr | 658.8425 |  | 573.7461 | 477.6125 | 552.6786 | 634.6053 | 694.6153 | 810.9086 | 865.1042
TIMES PanEU v1.0 | 8Gt_H2_Dom | DEU | Secondary Energy¦Electricity¦Biomass | TWh/yr | 54.9364 |  | 57.5894 | 50.8831 | 42.5686 | 38.8711 | 32.9886 | 34.9506 | 37.0567
TIMES PanEU v1.0 | 8Gt_H2_Dom | DEU | Secondary Energy¦Electricity¦Biomass¦w/ CCS | TWh/yr | 0 |  | 0 | 0 | 0 | 3.455 | 3.6222 | 16.9914 | 16.9864
TIMES PanEU v1.0 | 8Gt_H2_Dom | DEU | Secondary Energy¦Electricity¦Biomass¦w/o CCS | TWh/yr | 54.9364 |  | 57.5894 | 50.8831 | 42.5686 | 35.4161 | 29.3664 | 17.9592 | 20.0703
TIMES PanEU v1.0 | 8Gt_H2_Dom | DEU | Secondary Energy¦Electricity¦Coal | TWh/yr | 250.9667 |  | 135.1003 | 82.4497 | 22.7342 | 12.1461 | 0 | 0 | 0
TIMES PanEU v1.0 | 8Gt_H2_Dom | DEU | Secondary Energy¦Electricity¦Coal¦Hard Coal | TWh/yr | 110.4111 |  | 50.2167 | 33.9917 | 22.4319 | 11.0208 | 0 | 0 | 0
TIMES PanEU v1.0 | 8Gt_H2_Dom | DEU | Secondary Energy¦Electricity¦Coal¦Lignite | TWh/yr | 140.5556 |  | 84.8836 | 48.4581 | 0.30222 | 1.1253 | 0 | 0 | 0
TIMES PanEU v1.0 | 8Gt_H2_Dom | DEU | Secondary Energy¦Electricity¦Fossil | TWh/yr | 394.3086 |  | 276.4186 | 151.1314 | 100.8733 | 49.3017 | 12.7156 | 0.25139 | 3.0111
TIMES PanEU v1.0 | 8Gt_H2_Dom | DEU | Secondary Energy¦Electricity¦Gas | TWh/yr | 65.8558 |  | 66.9606 | 59.4236 | 71.9647 | 33.6497 | 12.1283 | 0.20306 | 3.0111
TIMES PanEU v1.0 | 8Gt_H2_Dom | DEU | Secondary Energy¦Electricity¦Geothermal | TWh/yr | 0.13306 |  | 1.1142 | 1.1383 | 2.7753 | 6.0781 | 14.9989 | 34.4989 | 53.9986
TIMES PanEU v1.0 | 8Gt_H2_Dom | DEU | Secondary Energy¦Electricity¦Hydro | TWh/yr | 17.8442 |  | 18.7067 | 18.7067 | 19.8158 | 19.8992 | 19.8992 | 24.66 | 24.7711
TIMES PanEU v1.0 | 8Gt_H2_Dom | DEU | Secondary Energy¦Electricity¦Nuclear | TWh/yr | 68.2244 |  | 64.9775 | 0 | 0 | 0 | 0 | 0 | 0
TIMES PanEU v1.0 | 8Gt_H2_Dom | DEU | Secondary Energy¦Electricity¦Oil | TWh/yr | 9.2617 |  | 9.3803 | 9.2581 | 6.1744 | 3.5058 | 0.58722 | 0.048333 | 0
TIMES PanEU v1.0 | 8Gt_H2_Dom | DEU | Secondary Energy¦Electricity¦Solar | TWh/yr | 38.5825 |  | 49.9992 | 74.0983 | 95.7283 | 193.8464 | 266.2931 | 354.0619 | 389.7028
TIMES PanEU v1.0 | 8Gt_H2_Dom | DEU | Secondary Energy¦Electricity¦Solar¦PV | TWh/yr | 38.5825 |  | 49.9992 | 74.0983 | 95.7283 | 193.8464 | 266.2931 | 354.0619 | 389.7028
TIMES PanEU v1.0 | 8Gt_H2_Dom | DEU | Secondary Energy¦Electricity¦Storage | TWh/yr | 0.67361 |  | 0.68056 | 0.70333 | 0.25944 | 0.00055556 | 0.00027778 | 0 | 0
TIMES PanEU v1.0 | 8Gt_H2_Dom | DEU | Secondary Energy¦Electricity¦Wind | TWh/yr | 78.8611 |  | 137.8992 | 194.9989 | 250.3986 | 327.0117 | 358.1169 | 360.1914 | 362.8764
TIMES PanEU v1.0 | 8Gt_H2_Dom | DEU | Capacity¦Electricity¦Wind¦Offshore | GW | 0 |  | 7.698 | 10.898 | 20.248 | 39.426 | 46.623 | 46.624 | 46.624
TIMES PanEU v1.0 | 8Gt_H2_Dom | DEU | Capacity¦Electricity¦Wind¦Onshore | GW | 44.132 |  | 55.908 | 68.009 | 69.535 | 70.904 | 72.908 | 86.3 | 86.03
TIMES PanEU v1.0 | 8Gt_H2_Dom | DEU | Secondary Energy¦Electricity¦Wind¦Offshore | TWh/yr | 0 |  | 29.7997 | 42.5994 | 79.9992 | 154.7903 | 179.9822 | 179.9839 | 179.9833
TIMES PanEU v1.0 | 8Gt_H2_Dom | DEU | Secondary Energy¦Electricity¦Wind¦Onshore | TWh/yr | 78.8611 |  | 108.0997 | 152.3994 | 170.3994 | 172.2214 | 178.1344 | 180.2078 | 182.8931
TIMES PanEU v1.0 | 8Gt_H2_Dom | DEU | Emissions¦CO2¦Energy¦Demand¦Industry | Mt CO2/yr | 103.865 |  | 98.487 | 80.098 | 68.3 | 60.967 | 51.376 | 7.657 | 5.97
TIMES PanEU v1.0 | 8Gt_H2_Dom | DEU | Emissions¦CO2¦Energy¦Demand¦Industry¦Chemicals | Mt CO2/yr | 32.179 |  | 32.222 | 31.353 | 28.968 | 29.093 | 28.898 | 9.464 | 7.516
TIMES PanEU v1.0 | 8Gt_H2_Dom | DEU | Emissions¦CO2¦Energy¦Demand¦Industry¦Food and Tobacco | Mt CO2/yr | 7.923 |  | 6.991 | 5.013 | 4.538 | 4.312 | 4.059 | 1.349 | 0.782
TIMES PanEU v1.0 | 8Gt_H2_Dom | DEU | Emissions¦CO2¦Energy¦Demand¦Industry¦Non-Ferrous Metals | Mt CO2/yr | 3.253 |  | 2.986 | 2.678 | 2.372 | 2.292 | 1.944 | 0.025 | 0.435
TIMES PanEU v1.0 | 8Gt_H2_Dom | DEU | Emissions¦CO2¦Energy¦Demand¦Industry¦Non-Metallic Minerals | Mt CO2/yr | 36.913 |  | 33.479 | 33.721 | 23.589 | 23.25 | 20.661 | 2.258 | 6.246
TIMES PanEU v1.0 | 8Gt_H2_Dom | DEU | Emissions¦CO2¦Energy¦Demand¦Industry¦other Industries | Mt CO2/yr | 16.51 |  | 17.586 | 16.969 | 16.205 | 14.288 | 11.571 | 0.731 | 0.41
TIMES PanEU v1.0 | 8Gt_H2_Dom | DEU | Emissions¦CO2¦Energy¦Demand¦Industry¦Pulp and Paper | Mt CO2/yr | 6.917 |  | 7.077 | 5.394 | 5.406 | 5.1 | 3.544 | 2.236 | 1.37
TIMES PanEU v1.0 | 8Gt_H2_Dom | DEU | Emissions¦CO2¦Energy¦Demand¦Industry¦Steel | Mt CO2/yr | 44.687 |  | 35.986 | 13.134 | 8.511 | 3.718 | 0 | 0 | 0
TIMES PanEU v1.0 | 8Gt_H2_Dom | DEU | Emissions¦CO2¦Industrial Processes | Mt CO2/yr | 63.687 |  | 56.376 | 37.716 | 30.21 | 26.139 | 21.06 | 8.596 | 11.291
TIMES PanEU v1.0 | 8Gt_H2_Dom | DEU | Final Energy¦Industry | TWh/yr | 1054.0469 |  | 959.1483 | 841.7428 | 699.0447 | 644.0131 | 555.9169 | 392.9167 | 450.9331
TIMES PanEU v1.0 | 8Gt_H2_Dom | DEU | Final Energy¦Industry excl Non-Energy Use | TWh/yr | 729.2867 |  | 681.3117 | 590.9269 | 495.6256 | 453.7731 | 363.0483 | 251.25 | 304.1886
TIMES PanEU v1.0 | 8Gt_H2_Dom | DEU | Final Energy¦Industry excl Non-Energy Use¦Chemicals | TWh/yr | 151.7836 |  | 150.7875 | 148.1975 | 131.6394 | 124.8078 | 112.9531 | 78.5997 | 83.4758
TIMES PanEU v1.0 | 8Gt_H2_Dom | DEU | Final Energy¦Industry excl Non-Energy Use¦Chemicals¦Electricity | TWh/yr | 54.7858 |  | 57.0522 | 56.9294 | 49.1506 | 47.1408 | 39.6133 | 38.8458 | 41.8539
TIMES PanEU v1.0 | 8Gt_H2_Dom | DEU | Final Energy¦Industry excl Non-Energy Use¦Chemicals¦Gases | TWh/yr | 60.0894 |  | 61.3836 | 61.1958 | 53.325 | 58.1119 | 55.9533 | 7.7981 | 2.9556
TIMES PanEU v1.0 | 8Gt_H2_Dom | DEU | Final Energy¦Industry excl Non-Energy Use¦Chemicals¦Gases¦Natural Gas | TWh/yr | 60.0894 |  | 61.3836 | 61.1958 | 53.325 | 58.1119 | 55.9533 | 7.7981 | 2.9556
TIMES PanEU v1.0 | 8Gt_H2_Dom | DEU | Final Energy¦Industry excl Non-Energy Use¦Chemicals¦Heat | TWh/yr | 14.11 |  | 13.5819 | 10.3139 | 14.2964 | 6.9353 | 3.5128 | 20.7622 | 27.4486
TIMES PanEU v1.0 | 8Gt_H2_Dom | DEU | Final Energy¦Industry excl Non-Energy Use¦Chemicals¦Liquids | TWh/yr | 0.33167 |  | 0.12611 | 0.1025 | 0.025556 | 0.016389 | 0 | 0 | 0
TIMES PanEU v1.0 | 8Gt_H2_Dom | DEU | Final Energy¦Industry excl Non-Energy Use¦Chemicals¦Liquids¦Petroleum | TWh/yr | 0.33167 |  | 0.12611 | 0.1025 | 0.025556 | 0.016389 | 0 | 0 | 0
TIMES PanEU v1.0 | 8Gt_H2_Dom | DEU | Final Energy¦Industry excl Non-Energy Use¦Chemicals¦Other | TWh/yr | 9.2708 |  | 4.8939 | 8.6136 | 3.8414 | 2.0306 | 1.4022 | 9.2133 | 8.4825
TIMES PanEU v1.0 | 8Gt_H2_Dom | DEU | Final Energy¦Industry excl Non-Energy Use¦Chemicals¦Solids | TWh/yr | 8.0122 |  | 7.9492 | 5.34 | 6.6719 | 4.3675 | 4.3011 | 0 | 0
TIMES PanEU v1.0 | 8Gt_H2_Dom | DEU | Final Energy¦Industry excl Non-Energy Use¦Chemicals¦Solids¦Coal | TWh/yr | 8.0122 |  | 7.9492 | 5.34 | 6.6719 | 4.3675 | 4.3011 | 0 | 0
TIMES PanEU v1.0 | 8Gt_H2_Dom | DEU | Final Energy¦Industry excl Non-Energy Use¦Chemicals¦Waste | TWh/yr | 5.1836 |  | 5.8006 | 5.7019 | 4.3289 | 6.2053 | 8.1703 | 1.98 | 2.7358
TIMES PanEU v1.0 | 8Gt_H2_Dom | DEU | Final Energy¦Industry excl Non-Energy Use¦Electricity | TWh/yr | 235.8497 |  | 224.5703 | 210.3928 | 162.3639 | 147.4281 | 117.4236 | 115.2853 | 158.7533
TIMES PanEU v1.0 | 8Gt_H2_Dom | DEU | Final Energy¦Industry excl Non-Energy Use¦Food and Tobacco | TWh/yr | 59.6328 |  | 57.6639 | 52.1833 | 43.5539 | 42.9064 | 42.5906 | 36.5814 | 39.9406
TIMES PanEU v1.0 | 8Gt_H2_Dom | DEU | Final Energy¦Industry excl Non-Energy Use¦Food and Tobacco¦Electricity | TWh/yr | 17.3225 |  | 18.2436 | 20.8125 | 14.1425 | 14.2056 | 14.3003 | 15.0069 | 17.9006
TIMES PanEU v1.0 | 8Gt_H2_Dom | DEU | Final Energy¦Industry excl Non-Energy Use¦Food and Tobacco¦Gases | TWh/yr | 32.6039 |  | 30.5539 | 24.2036 | 22.2994 | 20.5431 | 18.3781 | 6.0633 | 3.1431
TIMES PanEU v1.0 | 8Gt_H2_Dom | DEU | Final Energy¦Industry excl Non-Energy Use¦Food and Tobacco¦Gases¦Natural Gas | TWh/yr | 32.6039 |  | 30.5539 | 24.2036 | 22.2994 | 20.5431 | 18.3781 | 6.0633 | 3.1431
TIMES PanEU v1.0 | 8Gt_H2_Dom | DEU | Final Energy¦Industry excl Non-Energy Use¦Food and Tobacco¦Heat | TWh/yr | 2.9922 |  | 3.1442 | 2.5764 | 2.2481 | 3.22 | 3.4933 | 3.4578 | 4.1769
TIMES PanEU v1.0 | 8Gt_H2_Dom | DEU | Final Energy¦Industry excl Non-Energy Use¦Food and Tobacco¦Liquids | TWh/yr | 3.2969 |  | 1.4614 | 0.51444 | 0.16611 | 0.083056 | 0 | 0 | 0
TIMES PanEU v1.0 | 8Gt_H2_Dom | DEU | Final Energy¦Industry excl Non-Energy Use¦Food and Tobacco¦Liquids¦Petroleum | TWh/yr | 3.2969 |  | 1.4614 | 0.51444 | 0.16611 | 0.083056 | 0 | 0 | 0
TIMES PanEU v1.0 | 8Gt_H2_Dom | DEU | Final Energy¦Industry excl Non-Energy Use¦Food and Tobacco¦Other | TWh/yr | 0.27111 |  | 1.5608 | 3.0997 | 4.0431 | 4.0878 | 5.3731 | 11.6753 | 14.2778
TIMES PanEU v1.0 | 8Gt_H2_Dom | DEU | Final Energy¦Industry excl Non-Energy Use¦Food and Tobacco¦Solids | TWh/yr | 3.1458 |  | 2.6997 | 0.97667 | 0.65472 | 0.76694 | 1.0453 | 0 | 0
TIMES PanEU v1.0 | 8Gt_H2_Dom | DEU | Final Energy¦Industry excl Non-Energy Use¦Food and Tobacco¦Solids¦Coal | TWh/yr | 3.1458 |  | 2.6997 | 0.97667 | 0.65472 | 0.76694 | 1.0453 | 0 | 0
TIMES PanEU v1.0 | 8Gt_H2_Dom | DEU | Final Energy¦Industry excl Non-Energy Use¦Food and Tobacco¦Waste | TWh/yr | 0 |  | 0 | 0 | 0 | 0 | 0.00055556 | 0.37833 | 0.44222
TIMES PanEU v1.0 | 8Gt_H2_Dom | DEU | Final Energy¦Industry excl Non-Energy Use¦Gases | TWh/yr | 262.1206 |  | 262.995 | 219.4817 | 202.2247 | 190.8083 | 164.5994 | 30.3533 | 18.485
TIMES PanEU v1.0 | 8Gt_H2_Dom | DEU | Final Energy¦Industry excl Non-Energy Use¦Gases¦Efuel | TWh/yr | 0 |  | 0 | 0 | 0 | 0 | 0 | 0.0022222 | 0.032778
TIMES PanEU v1.0 | 8Gt_H2_Dom | DEU | Final Energy¦Industry excl Non-Energy Use¦Gases¦Natural Gas | TWh/yr | 262.1206 |  | 262.995 | 219.4814 | 199.4397 | 184.5833 | 164.4967 | 30.3511 | 16.4497
TIMES PanEU v1.0 | 8Gt_H2_Dom | DEU | Final Energy¦Industry excl Non-Energy Use¦Heat | TWh/yr | 30.9019 |  | 29.2519 | 28.3981 | 27.1503 | 26.8219 | 26.7642 | 44.6275 | 67.6942
TIMES PanEU v1.0 | 8Gt_H2_Dom | DEU | Final Energy¦Industry excl Non-Energy Use¦Hydrogen | TWh/yr | 2.8536 |  | 3.1703 | 3.4119 | 10.4108 | 8.0939 | 0 | 54.4281 | 36.6286
TIMES PanEU v1.0 | 8Gt_H2_Dom | DEU | Final Energy¦Industry excl Non-Energy Use¦Liquids | TWh/yr | 36.1975 |  | 27.6275 | 15.2333 | 8.9636 | 5.5828 | 1.3408 | 0.42861 | 0.2575
TIMES PanEU v1.0 | 8Gt_H2_Dom | DEU | Final Energy¦Industry excl Non-Energy Use¦Liquids¦Petroleum | TWh/yr | 36.1975 |  | 27.6275 | 15.2333 | 8.9636 | 5.5828 | 1.3408 | 0.42861 | 0.2575
TIMES PanEU v1.0 | 8Gt_H2_Dom | DEU | Final Energy¦Industry excl Non-Energy Use¦Non-Ferrous Metals | TWh/yr | 26.0714 |  | 25.2678 | 24.2392 | 21.0833 | 19.9344 | 17.4003 | 3.8744 | 10.6406
TIMES PanEU v1.0 | 8Gt_H2_Dom | DEU | Final Energy¦Industry excl Non-Energy Use¦Non-Ferrous Metals¦Electricity | TWh/yr | 15.5883 |  | 15.1683 | 14.4683 | 11.7472 | 11.0406 | 9.3264 | 3.7089 | 7.6586
TIMES PanEU v1.0 | 8Gt_H2_Dom | DEU | Final Energy¦Industry excl Non-Energy Use¦Non-Ferrous Metals¦Gases | TWh/yr | 8.3564 |  | 7.89 | 7.7319 | 7.4353 | 6.9517 | 6.4961 | 0.12444 | 1.5572
TIMES PanEU v1.0 | 8Gt_H2_Dom | DEU | Final Energy¦Industry excl Non-Energy Use¦Non-Ferrous Metals¦Gases¦Natural Gas | TWh/yr | 8.3564 |  | 7.89 | 7.7319 | 7.4353 | 6.9517 | 6.4961 | 0.12444 | 1.5572
TIMES PanEU v1.0 | 8Gt_H2_Dom | DEU | Final Energy¦Industry excl Non-Energy Use¦Non-Ferrous Metals¦Heat | TWh/yr | 0.0072222 |  | 0.047222 | 0.14583 | 0.10889 | 0.095833 | 0.090278 | 0 | 0.038056
TIMES PanEU v1.0 | 8Gt_H2_Dom | DEU | Final Energy¦Industry excl Non-Energy Use¦Non-Ferrous Metals¦Liquids | TWh/yr | 0.74417 |  | 0.64694 | 0.58694 | 0.43667 | 0.36167 | 0.24333 | 0 | 0.16861
TIMES PanEU v1.0 | 8Gt_H2_Dom | DEU | Final Energy¦Industry excl Non-Energy Use¦Non-Ferrous Metals¦Liquids¦Petroleum | TWh/yr | 0.74417 |  | 0.64694 | 0.58694 | 0.43667 | 0.36167 | 0.24333 | 0 | 0.16861
TIMES PanEU v1.0 | 8Gt_H2_Dom | DEU | Final Energy¦Industry excl Non-Energy Use¦Non-Ferrous Metals¦Other | TWh/yr | 0 |  | 0.17556 | 0.28583 | 0.13167 | 0.17806 | 0.089444 | 0.041111 | 1.1728
TIMES PanEU v1.0 | 8Gt_H2_Dom | DEU | Final Energy¦Industry excl Non-Energy Use¦Non-Ferrous Metals¦Solids | TWh/yr | 1.3753 |  | 1.34 | 1.02 | 1.2231 | 1.3064 | 1.155 | 0 | 0.045556
TIMES PanEU v1.0 | 8Gt_H2_Dom | DEU | Final Energy¦Industry excl Non-Energy Use¦Non-Ferrous Metals¦Solids¦Coal | TWh/yr | 1.3753 |  | 1.34 | 1.02 | 1.2231 | 1.3064 | 1.155 | 0 | 0.045556
TIMES PanEU v1.0 | 8Gt_H2_Dom | DEU | Final Energy¦Industry excl Non-Energy Use¦Non-Ferrous Metals¦Waste | TWh/yr | 0 |  | 0 | 0 | 0.00055556 | 0.00027778 | 0 | 0 | 0
TIMES PanEU v1.0 | 8Gt_H2_Dom | DEU | Final Energy¦Industry excl Non-Energy Use¦Non-Metallic Minerals | TWh/yr | 94.4675 |  | 90.0111 | 86.2736 | 65.7189 | 63.1336 | 54.9447 | 21.9056 | 27.8944
TIMES PanEU v1.0 | 8Gt_H2_Dom | DEU | Final Energy¦Industry excl Non-Energy Use¦Non-Metallic Minerals¦Electricity | TWh/yr | 12.945 |  | 12.9539 | 13.7453 | 8.9875 | 8.2617 | 8.1928 | 8.7186 | 9.4478
TIMES PanEU v1.0 | 8Gt_H2_Dom | DEU | Final Energy¦Industry excl Non-Energy Use¦Non-Metallic Minerals¦Gases | TWh/yr | 35.6381 |  | 41.0867 | 29.3042 | 25.7342 | 23.3111 | 18.3831 | 3.8092 | 4.9447
TIMES PanEU v1.0 | 8Gt_H2_Dom | DEU | Final Energy¦Industry excl Non-Energy Use¦Non-Metallic Minerals¦Gases¦Natural Gas | TWh/yr | 35.6381 |  | 41.0867 | 29.3042 | 25.7342 | 23.3111 | 18.3831 | 3.8092 | 4.9447
TIMES PanEU v1.0 | 8Gt_H2_Dom | DEU | Final Energy¦Industry excl Non-Energy Use¦Non-Metallic Minerals¦Heat | TWh/yr | 0 |  | 0 | 0 | 0.00027778 | 0 | 0 | 8.32 | 12.7575
TIMES PanEU v1.0 | 8Gt_H2_Dom | DEU | Final Energy¦Industry excl Non-Energy Use¦Non-Metallic Minerals¦Liquids | TWh/yr | 9.6803 |  | 8.1306 | 5.4603 | 2.0036 | 1.3656 | 0 | 0 | 0
TIMES PanEU v1.0 | 8Gt_H2_Dom | DEU | Final Energy¦Industry excl Non-Energy Use¦Non-Metallic Minerals¦Liquids¦Petroleum | TWh/yr | 9.6803 |  | 8.1306 | 5.4603 | 2.0036 | 1.3656 | 0 | 0 | 0
TIMES PanEU v1.0 | 8Gt_H2_Dom | DEU | Final Energy¦Industry excl Non-Energy Use¦Non-Metallic Minerals¦Other | TWh/yr | 5.1814 |  | 4.3969 | 4.9133 | 3.31 | 4.1819 | 1.7756 | 0.74194 | 0.42611
TIMES PanEU v1.0 | 8Gt_H2_Dom | DEU | Final Energy¦Industry excl Non-Energy Use¦Non-Metallic Minerals¦Solids | TWh/yr | 24.0767 |  | 17.1197 | 27.6478 | 22.3831 | 23.1058 | 22.3792 | 0 | 0
TIMES PanEU v1.0 | 8Gt_H2_Dom | DEU | Final Energy¦Industry excl Non-Energy Use¦Non-Metallic Minerals¦Solids¦Coal | TWh/yr | 24.0767 |  | 17.1197 | 27.6478 | 22.3831 | 23.1058 | 22.3792 | 0 | 0
TIMES PanEU v1.0 | 8Gt_H2_Dom | DEU | Final Energy¦Industry excl Non-Energy Use¦Non-Metallic Minerals¦Waste | TWh/yr | 6.6917 |  | 6.0917 | 4.8983 | 2.9839 | 2.5917 | 3.9342 | 0.31583 | 0
TIMES PanEU v1.0 | 8Gt_H2_Dom | DEU | Final Energy¦Industry excl Non-Energy Use¦other Industries | TWh/yr | 177.5008 |  | 182.2672 | 176.0233 | 150.3419 | 139.3364 | 113.8672 | 60.3658 | 81.7936
TIMES PanEU v1.0 | 8Gt_H2_Dom | DEU | Final Energy¦Industry excl Non-Energy Use¦other Industries¦Gases | TWh/yr | 58.6814 |  | 68.0936 | 70.8878 | 69.085 | 60.5058 | 51.9369 | 2.3303 | 0.93639
TIMES PanEU v1.0 | 8Gt_H2_Dom | DEU | Final Energy¦Industry excl Non-Energy Use¦other Industries¦Gases¦Natural Gas | TWh/yr | 58.6814 |  | 68.0936 | 70.8878 | 69.085 | 60.5058 | 51.9369 | 2.3303 | 0.93639
TIMES PanEU v1.0 | 8Gt_H2_Dom | DEU | Final Energy¦Industry excl Non-Energy Use¦other Industries¦Heat | TWh/yr | 9.17 |  | 7.9997 | 7.2467 | 5.7408 | 10.0414 | 17.8897 | 6.5428 | 9.8561
TIMES PanEU v1.0 | 8Gt_H2_Dom | DEU | Final Energy¦Industry excl Non-Energy Use¦other Industries¦Liquids | TWh/yr | 13.8019 |  | 10.6972 | 7.7644 | 5.6117 | 3.6681 | 1.0978 | 0.42861 | 0.089167
TIMES PanEU v1.0 | 8Gt_H2_Dom | DEU | Final Energy¦Industry excl Non-Energy Use¦other Industries¦Liquids¦Petroleum | TWh/yr | 13.8019 |  | 10.6972 | 7.7644 | 5.6117 | 3.6681 | 1.0978 | 0.42861 | 0.089167
TIMES PanEU v1.0 | 8Gt_H2_Dom | DEU | Final Energy¦Industry excl Non-Energy Use¦other Industries¦Other | TWh/yr | 13.0361 |  | 11.2481 | 11.2578 | 11.2819 | 13.1589 | 8.2542 | 16.5767 | 15.9725
TIMES PanEU v1.0 | 8Gt_H2_Dom | DEU | Final Energy¦Industry excl Non-Energy Use¦other Industries¦Solids | TWh/yr | 2.4517 |  | 2.5139 | 1.3622 | 1.7186 | 2.1814 | 1.52 | 0 | 0
TIMES PanEU v1.0 | 8Gt_H2_Dom | DEU | Final Energy¦Industry excl Non-Energy Use¦other Industries¦Solids¦Coal | TWh/yr | 2.4517 |  | 2.5139 | 1.3622 | 1.7186 | 2.1814 | 1.52 | 0 | 0
TIMES PanEU v1.0 | 8Gt_H2_Dom | DEU | Final Energy¦Industry excl Non-Energy Use¦other Industries¦Waste | TWh/yr | 0.93944 |  | 0.94917 | 0.87472 | 0.84611 | 0.97889 | 0.70333 | 0.43278 | 0.57778
TIMES PanEU v1.0 | 8Gt_H2_Dom | DEU | Final Energy¦Industry excl Non-Energy Use¦Pulp and Paper | TWh/yr | 68.7317 |  | 65.3228 | 61.415 | 54.8669 | 52.435 | 32.8219 | 45.2803 | 40.9861
TIMES PanEU v1.0 | 8Gt_H2_Dom | DEU | Final Energy¦Industry excl Non-Energy Use¦Pulp and Paper¦Electricity | TWh/yr | 21.8325 |  | 19.5831 | 16.6172 | 12.6381 | 9.6739 | 6.7128 | 7.5533 | 8.6583
TIMES PanEU v1.0 | 8Gt_H2_Dom | DEU | Final Energy¦Industry excl Non-Energy Use¦Pulp and Paper¦Gases | TWh/yr | 26.6622 |  | 26.5314 | 22.9728 | 19.1353 | 16.1058 | 15.8808 | 10.2281 | 2.9456
TIMES PanEU v1.0 | 8Gt_H2_Dom | DEU | Final Energy¦Industry excl Non-Energy Use¦Pulp and Paper¦Gases¦Natural Gas | TWh/yr | 26.6622 |  | 26.5314 | 22.9728 | 19.1353 | 16.1058 | 15.8808 | 10.2281 | 2.9456
TIMES PanEU v1.0 | 8Gt_H2_Dom | DEU | Final Energy¦Industry excl Non-Energy Use¦Pulp and Paper¦Heat | TWh/yr | 4.3681 |  | 4.2469 | 7.8103 | 4.4397 | 6.2136 | 1.4978 | 5.5444 | 13.0986
TIMES PanEU v1.0 | 8Gt_H2_Dom | DEU | Final Energy¦Industry excl Non-Energy Use¦Pulp and Paper¦Liquids | TWh/yr | 0.68167 |  | 0.9325 | 0.16361 | 0.18056 | 0.16694 | 0 | 0 | 0
TIMES PanEU v1.0 | 8Gt_H2_Dom | DEU | Final Energy¦Industry excl Non-Energy Use¦Pulp and Paper¦Liquids¦Petroleum | TWh/yr | 0.68167 |  | 0.9325 | 0.16361 | 0.18056 | 0.16694 | 0 | 0 | 0
TIMES PanEU v1.0 | 8Gt_H2_Dom | DEU | Final Energy¦Industry excl Non-Energy Use¦Pulp and Paper¦Other | TWh/yr | 11.2017 |  | 9.6931 | 11.7236 | 14.0936 | 14.9661 | 7.7064 | 21.4356 | 13.9653
TIMES PanEU v1.0 | 8Gt_H2_Dom | DEU | Final Energy¦Industry excl Non-Energy Use¦Pulp and Paper¦Solids | TWh/yr | 2.8103 |  | 3.2578 | 0.75472 | 3.5661 | 3.8306 | 0 | 0 | 0
TIMES PanEU v1.0 | 8Gt_H2_Dom | DEU | Final Energy¦Industry excl Non-Energy Use¦Pulp and Paper¦Solids¦Coal | TWh/yr | 2.8103 |  | 3.2578 | 0.75472 | 3.5661 | 3.8306 | 0 | 0 | 0
TIMES PanEU v1.0 | 8Gt_H2_Dom | DEU | Final Energy¦Industry excl Non-Energy Use¦Pulp and Paper¦Waste | TWh/yr | 1.1753 |  | 1.0778 | 1.3731 | 0.81333 | 1.4783 | 1.0242 | 0.51889 | 2.3183
TIMES PanEU v1.0 | 8Gt_H2_Dom | DEU | Final Energy¦Industry excl Non-Energy Use¦Solar | TWh/yr | 0.83639 |  | 0.81333 | 0.79028 | 0.57528 | 0 | 0 | 0.27111 | 1.6839
TIMES PanEU v1.0 | 8Gt_H2_Dom | DEU | Final Energy¦Industry excl Non-Energy Use¦Solids | TWh/yr | 146.5372 |  | 118.9644 | 100.3708 | 74.9639 | 63.7839 | 39.0878 | 2.2303 | 14.6125
TIMES PanEU v1.0 | 8Gt_H2_Dom | DEU | Final Energy¦Industry excl Non-Energy Use¦Solids¦Biomass | TWh/yr | 38.6694 |  | 28.8942 | 38.925 | 25.3833 | 22.4289 | 8.4417 | 2.2303 | 14.5669
TIMES PanEU v1.0 | 8Gt_H2_Dom | DEU | Final Energy¦Industry excl Non-Energy Use¦Solids¦Coal | TWh/yr | 107.8678 |  | 90.0703 | 61.4458 | 49.5806 | 41.355 | 30.6461 | 0 | 0.045556
TIMES PanEU v1.0 | 8Gt_H2_Dom | DEU | Final Energy¦Industry excl Non-Energy Use¦Steel | TWh/yr | 149.715 |  | 110.8444 | 40.8542 | 25.0064 | 10.5919 | 0.2625 | 0 | 0.30111
TIMES PanEU v1.0 | 8Gt_H2_Dom | DEU | Final Energy¦Industry excl Non-Energy Use¦Steel¦Electricity | TWh/yr | 27.4797 |  | 14.4494 | 5.0653 | 2.6192 | 1.2611 | 0.26222 | 0 | 0.30111
TIMES PanEU v1.0 | 8Gt_H2_Dom | DEU | Final Energy¦Industry excl Non-Energy Use¦Steel¦Gases | TWh/yr | 47.2811 |  | 34.1767 | 9.5081 | 7.4494 | 2.8408 | 0 | 0 | 0
TIMES PanEU v1.0 | 8Gt_H2_Dom | DEU | Final Energy¦Industry excl Non-Energy Use¦Steel¦Gases¦Natural Gas | TWh/yr | 47.2811 |  | 34.1767 | 9.5081 | 7.4494 | 2.8408 | 0 | 0 | 0
TIMES PanEU v1.0 | 8Gt_H2_Dom | DEU | Final Energy¦Industry excl Non-Energy Use¦Steel¦Heat | TWh/yr | 0 |  | 0 | 0 | 0 | 0 | 0 | 0 | 0
TIMES PanEU v1.0 | 8Gt_H2_Dom | DEU | Final Energy¦Industry excl Non-Energy Use¦Steel¦Liquids | TWh/yr | 9.1714 |  | 7.0286 | 1.9367 | 1.575 | 0.69361 | 0 | 0 | 0
TIMES PanEU v1.0 | 8Gt_H2_Dom | DEU | Final Energy¦Industry excl Non-Energy Use¦Steel¦Liquids¦Petroleum | TWh/yr | 9.1714 |  | 7.0286 | 1.9367 | 1.575 | 0.69361 | 0 | 0 | 0
TIMES PanEU v1.0 | 8Gt_H2_Dom | DEU | Final Energy¦Industry excl Non-Energy Use¦Steel¦Other | TWh/yr | 0 |  | 0 | 0 | 0 | 0 | 0 | 0 | 0
TIMES PanEU v1.0 | 8Gt_H2_Dom | DEU | Final Energy¦Industry excl Non-Energy Use¦Steel¦Solids | TWh/yr | 65.7825 |  | 55.19 | 24.3444 | 13.3631 | 5.7964 | 0 | 0 | 0
TIMES PanEU v1.0 | 8Gt_H2_Dom | DEU | Final Energy¦Industry excl Non-Energy Use¦Steel¦Solids¦Coal | TWh/yr | 65.7825 |  | 55.19 | 24.3444 | 13.3631 | 5.7964 | 0 | 0 | 0
TIMES PanEU v1.0 | 8Gt_H2_Dom | DEU | Final Energy¦Industry excl Non-Energy Use¦Steel¦Waste | TWh/yr | 0 |  | 0 | 0 | 0 | 0 | 0 | 0 | 0
TIMES PanEU v1.0 | 8Gt_H2_Dom | DEU | Final Energy¦Industry¦Electricity | TWh/yr | 235.8497 |  | 224.5703 | 210.3928 | 162.3639 | 147.4281 | 117.4236 | 115.2853 | 158.7533
TIMES PanEU v1.0 | 8Gt_H2_Dom | DEU | Final Energy¦Industry¦Gases | TWh/yr | 284.7722 |  | 284.4733 | 257.2261 | 250.5156 | 218.5861 | 178.4886 | 70.0369 | 40.9158
TIMES PanEU v1.0 | 8Gt_H2_Dom | DEU | Final Energy¦Industry¦Heat | TWh/yr | 30.9019 |  | 29.2519 | 28.3981 | 27.1503 | 26.8219 | 26.7642 | 44.6275 | 67.6942
TIMES PanEU v1.0 | 8Gt_H2_Dom | DEU | Final Energy¦Industry¦Hydrogen | TWh/yr | 2.8536 |  | 3.1703 | 3.4119 | 12.8761 | 13.0406 | 37.5631 | 54.4281 | 56.9561
TIMES PanEU v1.0 | 8Gt_H2_Dom | DEU | Final Energy¦Industry¦Liquids | TWh/yr | 308.9086 |  | 260.4678 | 222.4481 | 155.9783 | 160.6106 | 142.7572 | 102.4117 | 104.2436
TIMES PanEU v1.0 | 8Gt_H2_Dom | DEU | Final Energy¦Industry¦Other | TWh/yr | 13.9897 |  | 13.9189 | 12.8481 | 8.9731 | 11.2542 | 13.8325 | 3.6258 | 6.0736
TIMES PanEU v1.0 | 8Gt_H2_Dom | DEU | Final Energy¦Industry¦Solids | TWh/yr | 175.9347 |  | 142.4825 | 106.2275 | 80.6122 | 66.2717 | 39.0878 | 2.2303 | 14.6125
TIMES PanEU v1.0 | 8Gt_H2_Dom | DEU | Final Energy¦Industry¦Solids¦Biomass | TWh/yr | 38.6694 |  | 28.8942 | 38.925 | 25.3833 | 22.4289 | 8.4417 | 2.2303 | 14.5669
TIMES PanEU v1.0 | 8Gt_H2_Dom | DEU | Final Energy¦Industry¦Solids¦Coal | TWh/yr | 137.2653 |  | 113.5883 | 67.3025 | 55.2289 | 43.8428 | 30.6461 | 0 | 0.045556
TIMES PanEU v1.0 | 8Gt_H2_Dom | DEU | Final Energy¦Non-Energy Use | TWh/yr | 324.7603 |  | 277.8367 | 250.8158 | 203.4192 | 190.24 | 161.6769 | 141.6667 | 146.7444
TIMES PanEU v1.0 | 8Gt_H2_Dom | DEU | Final Energy¦Non-Energy Use¦Gases | TWh/yr | 22.6517 |  | 21.4783 | 37.7444 | 48.2908 | 27.7778 | 13.8892 | 39.6836 | 22.4308
TIMES PanEU v1.0 | 8Gt_H2_Dom | DEU | Final Energy¦Non-Energy Use¦Gases¦Efuel | TWh/yr | 0 |  | 0 | 0 | 0 | 0 | 0.00027778 | 39.6836 | 22.4308
TIMES PanEU v1.0 | 8Gt_H2_Dom | DEU | Final Energy¦Non-Energy Use¦Hydrogen | TWh/yr | 0 |  | 0 | 0 | 2.4653 | 4.9467 | 6.3714 | 0 | 20.3275
TIMES PanEU v1.0 | 8Gt_H2_Dom | DEU | Final Energy¦Non-Energy Use¦Liquids | TWh/yr | 272.7111 |  | 232.8403 | 207.2147 | 147.0147 | 155.0278 | 141.4164 | 101.9831 | 103.9861
TIMES PanEU v1.0 | 8Gt_H2_Dom | DEU | Final Energy¦Non-Energy Use¦Solids | TWh/yr | 29.3975 |  | 23.5181 | 5.8567 | 5.6483 | 2.4878 | 0 | 0 | 0
TIMES PanEU v1.0 | 8Gt_H2_Dom | DEU | Production¦Chemicals | Mt/yr | 6.31 |  | 6.56 | 6.598 | 6.555 | 6.475 | 6.475 | 6.394 | 6.144
TIMES PanEU v1.0 | 8Gt_H2_Dom | DEU | Production¦Chemicals¦Ammonia | Mt/yr | 2.4 |  | 2.5 | 2.4 | 2.4 | 2.3 | 2.3 | 2.3 | 2.2
TIMES PanEU v1.0 | 8Gt_H2_Dom | DEU | Production¦Non-Ferrous Metals | Mt/yr | 1.873 |  | 1.883 | 1.873 | 1.873 | 1.893 | 1.812 | 1.598 | 1.496
TIMES PanEU v1.0 | 8Gt_H2_Dom | DEU | Production¦Non-Metallic Minerals | Mt/yr | 37.978 |  | 36.436 | 35.783 | 35.142 | 34.6 | 34.058 | 33.616 | 33.085
TIMES PanEU v1.0 | 8Gt_H2_Dom | DEU | Production¦Non-Metallic Minerals¦Cement | Mt/yr | 31.478 |  | 30.566 | 30.073 | 29.562 | 29.17 | 28.768 | 28.476 | 28.075
TIMES PanEU v1.0 | 8Gt_H2_Dom | DEU | Production¦Pulp and Paper | Mt/yr | 23.056 |  | 23.117 | 23.158 | 23.2 | 23.159 | 23.098 | 23.026 | 22.976
TIMES PanEU v1.0 | 8Gt_H2_Dom | DEU | Production¦Steel | Mt/yr | 43.11 |  | 42.568 | 42.125 | 40.509 | 39.082 | 38.008 | 36.491 | 34.612
TIMES PanEU v1.0 | 8Gt_H2_Dom | DEU | Emissions¦CO2¦Energy and Industrial Processes | Mt CO2/yr | 766.384 |  | 618.211 | 486.853 | 346.963 | 208.517 | 92.095 | -25.766 | -24.812
TIMES PanEU v1.0 | 8Gt_H2_Dom | DEU | Carbon Management¦Carbon Capture | Mt CO2/yr | 0 |  | 0 | 0 | 0 | 3.16 | 3.308 | 50 | 50
TIMES PanEU v1.0 | 8Gt_H2_Dom | DEU | Carbon Management¦Carbon Capture and Storage | Mt CO2/yr | 0 |  | 0 | 0 | 0 | 3.16 | 3.308 | 50 | 50
TIMES PanEU v1.0 | 8Gt_H2_Dom | DEU | Carbon Management¦Carbon Capture and Storage¦Biomass | Mt CO2/yr | 0 |  | 0 | 0 | 0 | 3.16 | 3.308 | 50 | 50
TIMES PanEU v1.0 | 8Gt_H2_Dom | DEU | Carbon Management¦Carbon Capture¦Biomass | Mt CO2/yr | 0 |  | 0 | 0 | 0 | 3.16 | 3.308 | 50 | 50
TIMES PanEU v1.0 | 8Gt_H2_Dom | DEU | Carbon Management¦Carbon Capture¦Industry | Mt CO2/yr | 0 |  | 0 | 0 | 0 | 0 | 0 | 0 | 0
TIMES PanEU v1.0 | 8Gt_H2_Dom | DEU | Carbon Sequestration¦BECCS | Mt CO2/yr | 0 |  | 0 | 0 | 0 | 3.16 | 3.308 | 50 | 50
TIMES PanEU v1.0 | 8Gt_H2_Dom | DEU | Emissions¦CO2 | Mt CO2/yr | 774.047 |  | 626.859 | 493.95 | 354.627 | 215.939 | 93.382 | -25.614 | -24.72
TIMES PanEU v1.0 | 8Gt_H2_Dom | DEU | Emissions¦CO2¦Energy | Mt CO2/yr | 702.697 |  | 561.835 | 449.137 | 316.753 | 182.378 | 71.035 | -34.362 | -36.103
TIMES PanEU v1.0 | 8Gt_H2_Dom | DEU | Emissions¦CO2¦Energy¦Demand | Mt CO2/yr | 415.835 |  | 377.77 | 310.915 | 240.677 | 135.266 | 60.812 | 7.67 | 5.97
TIMES PanEU v1.0 | 8Gt_H2_Dom | DEU | Emissions¦CO2¦Energy¦Demand¦Commercial | Mt CO2/yr | 41.778 |  | 35.963 | 27.938 | 18.474 | 11.06 | 5.359 | 0 | 0
TIMES PanEU v1.0 | 8Gt_H2_Dom | DEU | Emissions¦CO2¦Energy¦Demand¦Residential | Mt CO2/yr | 109.031 |  | 94.66 | 74.45 | 54.675 | 13.635 | 2.826 | 0.013 | 0
TIMES PanEU v1.0 | 8Gt_H2_Dom | DEU | Emissions¦CO2¦Energy¦Demand¦Residential and Commercial | Mt CO2/yr | 150.809 |  | 130.623 | 102.388 | 73.149 | 24.695 | 8.185 | 0.013 | 0
TIMES PanEU v1.0 | 8Gt_H2_Dom | DEU | Emissions¦CO2¦Energy¦Supply | Mt CO2/yr | 286.862 |  | 184.065 | 138.222 | 76.076 | 47.112 | 10.223 | -42.032 | -42.073
TIMES PanEU v1.0 | 8Gt_H2_Dom | DEU | Emissions¦Gross Fossil CO2¦Energy | Mt CO2/yr | 774.047 |  | 626.859 | 493.95 | 354.627 | 219.099 | 96.69 | 24.386 | 25.28
TIMES PanEU v1.0 | 8Gt_H2_Dom | DEU | Emissions¦Gross Fossil CO2¦Energy¦Demand¦Industry | Mt CO2/yr | 103.865 |  | 98.487 | 80.098 | 68.3 | 60.967 | 51.376 | 7.657 | 5.97
TIMES PanEU v1.0 | 8Gt_H2_Dom | DEU | Emissions¦Gross Fossil CO2¦Energy¦Supply | Mt CO2/yr | 286.862 |  | 184.065 | 138.222 | 76.076 | 50.272 | 13.531 | 7.968 | 7.927
TIMES PanEU v1.0 | 8Gt_H2_Dom | DEU | Emissions¦Gross Fossil CO2¦Energy¦Supply¦Electricity | Mt CO2/yr | 231.334 |  | 128.813 | 83.321 | 30.465 | 15.624 | 8.119 | 7.94 | 7.926
TIMES PanEU v1.0 | 8Gt_H2_Dom | DEU | Emissions¦Gross Fossil CO2¦Energy¦Supply¦Gases | Mt CO2/yr | 0 |  | 0 | 0 | 0 | 0 | 0 | 0 | 0
TIMES PanEU v1.0 | 8Gt_H2_Dom | DEU | Emissions¦Gross Fossil CO2¦Energy¦Supply¦Liquids | Mt CO2/yr | 18.4 |  | 20.48 | 22.859 | 21.248 | 17.563 | 0.102 | 0 | 0
TIMES PanEU v1.0 | 8Gt_H2_Dom | DEU | Emissions¦Gross Fossil CO2¦Energy¦Supply¦Solids | Mt CO2/yr | 0 |  | 0 | 0 | 0 | 0 | 0 | 0 | 0
TIMES PanEU v1.0 | 8Gt_H2_Dom | DEU | Final Energy | TWh/yr | 2446.8594 |  | 2296.1167 | 2076.5597 | 1820.7761 | 1483.1192 | 1207.6633 | 1067.6239 | 1092.2172
TIMES PanEU v1.0 | 8Gt_H2_Dom | DEU | Final Energy incl Non-Energy Use incl Bunkers | TWh/yr | 2906.8142 |  | 2720.5922 | 2483.5978 | 2190.3897 | 1841.4703 | 1539.6458 | 1378.6239 | 1407.045
TIMES PanEU v1.0 | 8Gt_H2_Dom | DEU | Final Energy¦Commercial | TWh/yr | 357.1647 |  | 331.6783 | 300.7542 | 276.1689 | 238.1733 | 184.7533 | 151.4719 | 168.0678
TIMES PanEU v1.0 | 8Gt_H2_Dom | DEU | Final Energy¦Electricity | TWh/yr | 509.3908 |  | 496.5283 | 471.9881 | 463.5058 | 550.1483 | 546.3722 | 518.7736 | 567.7647
TIMES PanEU v1.0 | 8Gt_H2_Dom | DEU | Final Energy¦Gases | TWh/yr | 677.4136 |  | 636.8842 | 549.4703 | 481.8936 | 276.9536 | 203.8056 | 33.4011 | 23.4783
TIMES PanEU v1.0 | 8Gt_H2_Dom | DEU | Final Energy¦Gases¦Natural Gas | TWh/yr | 677.4125 |  | 636.8842 | 549.3542 | 469.0794 | 255.2231 | 201.6431 | 30.3511 | 16.4483
TIMES PanEU v1.0 | 8Gt_H2_Dom | DEU | Final Energy¦Liquids | TWh/yr | 877.6722 |  | 818.3808 | 694.2203 | 494.2997 | 284.6664 | 122.6806 | 67.4647 | 46.8714
TIMES PanEU v1.0 | 8Gt_H2_Dom | DEU | Final Energy¦Residential | TWh/yr | 740.6344 |  | 677.4939 | 602.4983 | 526.5961 | 362.0356 | 290.07 | 278.6906 | 274.4467
TIMES PanEU v1.0 | 8Gt_H2_Dom | DEU | Final Energy¦Residential and Commercial | TWh/yr | 1097.7994 |  | 1009.1719 | 903.2517 | 802.7819 | 600.2158 | 485.2556 | 474.4219 | 460.4086
TIMES PanEU v1.0 | 8Gt_H2_Dom | DEU | Final Energy¦Residential and Commercial¦Electricity | TWh/yr | 258.1828 |  | 249.8944 | 229.4347 | 223.2058 | 243.9622 | 216.2658 | 204.2231 | 197.845
TIMES PanEU v1.0 | 8Gt_H2_Dom | DEU | Final Energy¦Residential and Commercial¦Gases | TWh/yr | 411.0519 |  | 369.4422 | 325.2589 | 261.9856 | 71.0586 | 29.8356 | 2.9639 | 4.9933
TIMES PanEU v1.0 | 8Gt_H2_Dom | DEU | Final Energy¦Residential and Commercial¦Gases¦Natural Gas | TWh/yr | 411.0508 |  | 369.4425 | 325.1431 | 251.9561 | 55.5531 | 27.7758 | 0 | 0
TIMES PanEU v1.0 | 8Gt_H2_Dom | DEU | Final Energy¦Residential and Commercial¦Liquids | TWh/yr | 241.3008 |  | 211.6553 | 138.5417 | 84.7094 | 52.1708 | 10.5122 | 0.089722 | 0.79778
TIMES PanEU v1.0 | 8Gt_H2_Dom | DEU | Final Energy¦Residential and Commercial¦Other | TWh/yr | 0 |  | 0 | 0 | 0 | 0 | 0 | 0 | 0
TIMES PanEU v1.0 | 8Gt_H2_Dom | DEU | Final Energy¦Residential and Commercial¦Solids | TWh/yr | 91.4897 |  | 78.135 | 68.3839 | 60.3214 | 53.8094 | 40.5692 | 35.5908 | 33.375
TIMES PanEU v1.0 | 8Gt_H2_Dom | DEU | Final Energy¦Residential and Commercial¦Solids¦Coal | TWh/yr | 10.2414 |  | 0 | 0 | 0 | 0 | 0 | 0 | 0
TIMES PanEU v1.0 | 8Gt_H2_Dom | DEU | Final Energy¦Solids | TWh/yr | 238.0269 |  | 197.0994 | 168.7547 | 135.2853 | 117.5933 | 79.6569 | 37.8211 | 47.9875
TIMES PanEU v1.0 | 8Gt_H2_Dom | DEU | Final Energy¦Solids¦Coal | TWh/yr | 118.1092 |  | 90.0703 | 61.4458 | 49.5806 | 41.355 | 30.6461 | 0 | 0.045556
TIMES PanEU v1.0 | 8Gt_H2_Dom | DEU | GDP¦MER | billion EUR2020/yr | 3276.2 |  | 3539 | 3690.1 | 3878.3 | 4076.2 | 4326.7 | 4615.3 | 4874.8
TIMES PanEU v1.0 | 8Gt_H2_Dom | DEU | Capacity Additions¦Electricity | GW/yr | 12.774 |  | 7.479 | 11.346 | 10.514 | 29.365 | 34.279 | 44.246 | 23.834
TIMES PanEU v1.0 | 8Gt_H2_Dom | DEU | Capacity Additions¦Electricity¦Biomass | GW/yr | 1.01 |  | 0.15 | 0.044 | 0.711 | 0.428 | 0.279 | 1.26 | 0.106
TIMES PanEU v1.0 | 8Gt_H2_Dom | DEU | Capacity Additions¦Electricity¦Biomass¦w/ CCS | GW/yr | 0 |  | 0 | 0 | 0 | 0.093 | 0.004 | 0.95 | 0
TIMES PanEU v1.0 | 8Gt_H2_Dom | DEU | Capacity Additions¦Electricity¦Biomass¦w/o CCS | GW/yr | 1.01 |  | 0.15 | 0.044 | 0.711 | 0.335 | 0.275 | 0.31 | 0.106
TIMES PanEU v1.0 | 8Gt_H2_Dom | DEU | Capacity Additions¦Electricity¦Coal | GW/yr | 1.802 |  | 0.211 | 0 | 0.091 | 0 | 0 | 1.876 | 0
TIMES PanEU v1.0 | 8Gt_H2_Dom | DEU | Capacity Additions¦Electricity¦Gas | GW/yr | 1.072 |  | 1.011 | 0.426 | 0.001 | 0 | 0 | 0 | 6.858
TIMES PanEU v1.0 | 8Gt_H2_Dom | DEU | Capacity Additions¦Electricity¦Geothermal | GW/yr | 0.005 |  | 0.037 | 0.001 | 0.062 | 0.126 | 0.345 | 0.789 | 0.742
TIMES PanEU v1.0 | 8Gt_H2_Dom | DEU | Capacity Additions¦Electricity¦Hydro | GW/yr | 0.011 |  | 0.059 | 0.045 | 0.05 | 0.003 | 0.003 | 1.458 | 0
TIMES PanEU v1.0 | 8Gt_H2_Dom | DEU | Capacity Additions¦Electricity¦Hydrogen | GW/yr | 0 |  | 0 | 0 | 0.634 | 5.468 | 4.556 | 8.388 | 0
TIMES PanEU v1.0 | 8Gt_H2_Dom | DEU | Capacity Additions¦Electricity¦Nuclear | GW/yr | 0 |  | 0 | 0 | 0 | 0 | 0 | 0 | 0
TIMES PanEU v1.0 | 8Gt_H2_Dom | DEU | Capacity Additions¦Electricity¦Oil | GW/yr | 0.237 |  | 0.111 | 0.013 | 0.023 | 0 | 0 | 0 | 0
TIMES PanEU v1.0 | 8Gt_H2_Dom | DEU | Capacity Additions¦Electricity¦Solar | GW/yr | 5.141 |  | 1.947 | 4.69 | 3.681 | 18.507 | 22.209 | 23.22 | 11.974
TIMES PanEU v1.0 | 8Gt_H2_Dom | DEU | Capacity Additions¦Electricity¦Solar¦CSP | GW/yr | 0 |  | 0 | 0 | 0 | 0 | 0 | 0 | 0
TIMES PanEU v1.0 | 8Gt_H2_Dom | DEU | Capacity Additions¦Electricity¦Solar¦PV | GW/yr | 5.141 |  | 1.947 | 4.69 | 3.681 | 18.507 | 22.209 | 23.22 | 11.974
TIMES PanEU v1.0 | 8Gt_H2_Dom | DEU | Capacity Additions¦Electricity¦Wind | GW/yr | 3.395 |  | 3.895 | 5.776 | 4.891 | 4.336 | 6.882 | 7.068 | 3.974
TIMES PanEU v1.0 | 8Gt_H2_Dom | DEU | Capacity Additions¦Electricity¦Wind¦Offshore | GW/yr | 0 |  | 1.54 | 0.64 | 1.87 | 3.835 | 1.44 | 0 | 1.54
TIMES PanEU v1.0 | 8Gt_H2_Dom | DEU | Capacity Additions¦Electricity¦Wind¦Onshore | GW/yr | 3.395 |  | 2.355 | 5.136 | 3.021 | 0.5 | 5.442 | 7.068 | 2.434
TIMES PanEU v1.0 | 8Gt_H2_Dom | DEU | Capacity¦Electricity¦Hydrogen | GW | 0 |  | 0 | 0 | 3.168 | 30.508 | 53.285 | 91.404 | 59.477
TIMES PanEU v1.0 | 8Gt_H2_Dom | DEU | Capacity¦Electricity¦Storage Converter¦Stationary Batteries | GW | 0 |  | 0 | 0 | 0 | 0 | 0.001 | 0.001 | 0.002
TIMES PanEU v1.0 | 8Gt_H2_Dom | DEU | Carbon Management¦Carbon Capture and Storage¦Fossil | Mt CO2/yr | 0 |  | 0 | 0 | 0 | 0 | 0 | 0 | 0
TIMES PanEU v1.0 | 8Gt_H2_Dom | DEU | Carbon Management¦Carbon Capture and Usage | Mt CO2/yr | 0 |  | 0 | 0 | 0 | 0 | 0 | 0 | 0
TIMES PanEU v1.0 | 8Gt_H2_Dom | DEU | Carbon Management¦Carbon Capture¦Direct Air Capture | Mt CO2/yr | 0 |  | 0 | 0 | 0 | 0 | 0 | 0 | 0
TIMES PanEU v1.0 | 8Gt_H2_Dom | DEU | Carbon Management¦Carbon Capture¦Fossil | Mt CO2/yr | 0 |  | 0 | 0 | 0 | 0 | 0 | 0 | 0
TIMES PanEU v1.0 | 8Gt_H2_Dom | DEU | Carbon Management¦Carbon Capture¦Industrial Processes | Mt CO2/yr | 0 |  | 0 | 0 | 0 | 0 | 0 | 0 | 0
TIMES PanEU v1.0 | 8Gt_H2_Dom | DEU | Emissions¦CH4 | Mt CH4/yr | 1.29 |  | 1.269 | 0.882 | 0.781 | 0.694 | 1.398 | 0.299 | 0.273
TIMES PanEU v1.0 | 8Gt_H2_Dom | DEU | Emissions¦CH4¦AFOLU | Mt CH4/yr | 1.24 |  | 1.24 | 0.867 | 0.771 | 0.686 | 0.779 | 0.299 | 0.271
TIMES PanEU v1.0 | 8Gt_H2_Dom | DEU | Emissions¦CO2¦Energy incl Bunkers | Mt CO2/yr | 728.705 |  | 590.102 | 479.414 | 349.214 | 215.166 | 71.035 | -34.362 | -36.103
TIMES PanEU v1.0 | 8Gt_H2_Dom | DEU | Emissions¦CO2¦Energy incl Bunkers¦Demand | Mt CO2/yr | 441.843 |  | 406.037 | 341.192 | 273.138 | 168.054 | 60.812 | 7.67 | 5.97
TIMES PanEU v1.0 | 8Gt_H2_Dom | DEU | Emissions¦CO2¦Energy¦Demand¦Bunkers | Mt CO2/yr | 26.008 |  | 28.267 | 30.277 | 32.461 | 32.788 | 0 | 0 | 0
TIMES PanEU v1.0 | 8Gt_H2_Dom | DEU | Emissions¦CO2¦Energy¦Demand¦Bunkers¦Aviation | Mt CO2/yr | 26.008 |  | 28.267 | 30.277 | 32.461 | 32.788 | 0 | 0 | 0
TIMES PanEU v1.0 | 8Gt_H2_Dom | DEU | Emissions¦CO2¦Energy¦Demand¦Bunkers¦Navigation | Mt CO2/yr | 0 |  | 0 | 0 | 0 | 0 | 0 | 0 | 0
TIMES PanEU v1.0 | 8Gt_H2_Dom | DEU | Emissions¦CO2¦Energy¦Supply¦Heat | Mt CO2/yr | 37.128 |  | 34.772 | 32.042 | 24.363 | 17.085 | 5.31 | 0.028 | 0.001
TIMES PanEU v1.0 | 8Gt_H2_Dom | DEU | Emissions¦CO2¦Energy¦Supply¦Hydrogen | Mt CO2/yr | 0 |  | 0 | 0 | 0 | 0 | 0 | -35.25 | -35.25
TIMES PanEU v1.0 | 8Gt_H2_Dom | DEU | Emissions¦CO2¦Supply¦Non-Renewable Waste | Mt CO2/yr | 0 |  | 0 | 0 | 0 | 0 | 0 | 0 | 0
TIMES PanEU v1.0 | 8Gt_H2_Dom | DEU | Emissions¦Gross Fossil CO2¦Energy¦Supply¦Heat | Mt CO2/yr | 37.128 |  | 34.772 | 32.042 | 24.363 | 17.085 | 5.31 | 0.028 | 0.001
TIMES PanEU v1.0 | 8Gt_H2_Dom | DEU | Emissions¦Gross Fossil CO2¦Energy¦Supply¦Hydrogen | Mt CO2/yr | 0 |  | 0 | 0 | 0 | 0 | 0 | 0 | 0
TIMES PanEU v1.0 | 8Gt_H2_Dom | DEU | Emissions¦Kyoto Gases | Mt CO2-equiv/yr | 847.083 |  | 701.06 | 551.074 | 402.398 | 258.849 | 152.819 | -1.379 | -0.256
TIMES PanEU v1.0 | 8Gt_H2_Dom | DEU | Emissions¦Kyoto Gases¦Agriculture¦ESR | Mt CO2-equiv/yr | 73.557 |  | 77.764 | 60.273 | 52.76 | 48.535 | 42.76 | 24.067 | 24.217
TIMES PanEU v1.0 | 8Gt_H2_Dom | DEU | Emissions¦Kyoto Gases¦Energy | Mt CO2-equiv/yr | 709.729 |  | 566.826 | 453.021 | 319.377 | 184.128 | 88.963 | -34.05 | -35.771
TIMES PanEU v1.0 | 8Gt_H2_Dom | DEU | Emissions¦Kyoto Gases¦Industry | Mt CO2-equiv/yr | 168.487 |  | 155.654 | 118.327 | 98.997 | 87.554 | 72.744 | 16.328 | 17.337
TIMES PanEU v1.0 | 8Gt_H2_Dom | DEU | Emissions¦Kyoto Gases¦Other | Mt CO2-equiv/yr | 0 |  | 0 | 0 | 0 | 0 | 0 | 0 | 0
TIMES PanEU v1.0 | 8Gt_H2_Dom | DEU | Emissions¦N2O | kt N2O/yr | 154.474 |  | 157.701 | 133.63 | 108.386 | 97.38 | 82.191 | 63.279 | 62.323
TIMES PanEU v1.0 | 8Gt_H2_Dom | DEU | Energy Service¦Residential and Commercial¦Floor Space | bn m2/yr | 5.3 |  | 5.4 | 5.6 | 5.7 | 5.7 | 5.7 | 5.7 | 5.6
TIMES PanEU v1.0 | 8Gt_H2_Dom | DEU | Energy Service¦Transportation¦Freight¦International Shipping | bn tkm/yr | 0 |  | 0 | 0 | 0 | 0 | 0 | 0 | 0
TIMES PanEU v1.0 | 8Gt_H2_Dom | DEU | Energy Service¦Transportation¦Passenger¦International Aviation | bn pkm/yr | 361.2 |  | 392.6 | 420.5 | 450.8 | 455.4 | 461 | 454.9 | 447.9
TIMES PanEU v1.0 | 8Gt_H2_Dom | DEU | Final Energy¦Bunkers | TWh/yr | 135.1944 |  | 146.6389 | 156.2222 | 166.1944 | 168.1111 | 170.3056 | 169.3333 | 168.0833
TIMES PanEU v1.0 | 8Gt_H2_Dom | DEU | Final Energy¦Bunkers¦Aviation | TWh/yr | 100.3333 |  | 109.0556 | 116.8056 | 125.2222 | 126.5 | 128.0556 | 126.3611 | 124.4167
TIMES PanEU v1.0 | 8Gt_H2_Dom | DEU | Final Energy¦Bunkers¦Aviation¦Liquids | TWh/yr | 100.3333 |  | 109.0556 | 116.8056 | 125.2222 | 126.5 | 0.083333 | 0 | 0.083333
TIMES PanEU v1.0 | 8Gt_H2_Dom | DEU | Final Energy¦Bunkers¦Aviation¦Liquids¦Biomass | TWh/yr | 0 |  | 0 | 0 | 0 | 0 | 0.083333 | 0 | 0.083333
TIMES PanEU v1.0 | 8Gt_H2_Dom | DEU | Final Energy¦Bunkers¦Aviation¦Liquids¦Efuel | TWh/yr | 0 |  | 0 | 0 | 0 | 0 | 0 | 0 | 0
TIMES PanEU v1.0 | 8Gt_H2_Dom | DEU | Final Energy¦Bunkers¦Aviation¦Liquids¦Petroleum | TWh/yr | 100.3333 |  | 109.0556 | 116.8056 | 125.2222 | 126.5 | 0 | 0 | 0
TIMES PanEU v1.0 | 8Gt_H2_Dom | DEU | Final Energy¦Bunkers¦Liquids | TWh/yr | 135.1944 |  | 146.6389 | 156.2222 | 166.1944 | 168.1111 | 42.3333 | 42.9722 | 43.75
TIMES PanEU v1.0 | 8Gt_H2_Dom | DEU | Final Energy¦Bunkers¦Navigation | TWh/yr | 34.8611 |  | 37.5833 | 39.4167 | 40.9722 | 41.6111 | 42.25 | 42.9722 | 43.6667
TIMES PanEU v1.0 | 8Gt_H2_Dom | DEU | Final Energy¦Bunkers¦Navigation¦Liquids | TWh/yr | 34.8611 |  | 37.5833 | 39.4167 | 40.9722 | 41.6111 | 42.25 | 42.9722 | 43.6667
TIMES PanEU v1.0 | 8Gt_H2_Dom | DEU | Final Energy¦Gases¦Biomass | TWh/yr | 0.0011111 |  | 0 | 0.11611 | 12.8142 | 12.3472 | 2.1625 | 0 | 2.0025
TIMES PanEU v1.0 | 8Gt_H2_Dom | DEU | Final Energy¦Gases¦Efuel | TWh/yr | 0 |  | 0 | 0 | 0 | 9.3833 | 0 | 3.05 | 5.0275
TIMES PanEU v1.0 | 8Gt_H2_Dom | DEU | Final Energy¦Heat | TWh/yr | 113.9686 |  | 109.2733 | 119.9053 | 119.8167 | 115.2064 | 100.9658 | 119.0511 | 137.5092
TIMES PanEU v1.0 | 8Gt_H2_Dom | DEU | Final Energy¦Hydrogen | TWh/yr | 2.8536 |  | 3.1947 | 8.4575 | 64.8781 | 77.6222 | 126.4822 | 274.0756 | 266.9353
TIMES PanEU v1.0 | 8Gt_H2_Dom | DEU | Final Energy¦Industry excl Non-Energy Use¦Gases¦Biomass | TWh/yr | 0 |  | 0 | 0.00027778 | 2.785 | 6.225 | 0.10278 | 0 | 2.0025
TIMES PanEU v1.0 | 8Gt_H2_Dom | DEU | Final Energy¦Industry excl Non-Energy Use¦Liquids¦Biomass | TWh/yr | 0 |  | 0 | 0 | 0 | 0 | 0 | 0 | 0
TIMES PanEU v1.0 | 8Gt_H2_Dom | DEU | Final Energy¦Industry excl Non-Energy Use¦Liquids¦Efuel | TWh/yr | 0 |  | 0 | 0 | 0 | 0 | 0 | 0 | 0
TIMES PanEU v1.0 | 8Gt_H2_Dom | DEU | Final Energy¦Liquids¦Biomass | TWh/yr | 30.2339 |  | 65.9042 | 98.8281 | 77.695 | 41.5236 | 62.3036 | 51.8475 | 27.7189
TIMES PanEU v1.0 | 8Gt_H2_Dom | DEU | Final Energy¦Liquids¦Efuel | TWh/yr | 0 |  | 0 | 0 | 0.00027778 | 49.2958 | 49.4533 | 2.9447 | 7.3781
TIMES PanEU v1.0 | 8Gt_H2_Dom | DEU | Final Energy¦Liquids¦Petroleum | TWh/yr | 847.4383 |  | 752.4767 | 595.3922 | 416.6044 | 193.8469 | 10.9236 | 12.6725 | 11.7744
TIMES PanEU v1.0 | 8Gt_H2_Dom | DEU | Final Energy¦Non-Energy Use¦Liquids¦Efuel | TWh/yr | 0 |  | 0 | 0 | 0 | 0.00027778 | 141.4164 | 101.9831 | 103.9861
TIMES PanEU v1.0 | 8Gt_H2_Dom | DEU | Final Energy¦Residential and Commercial¦Gases¦Biomass | TWh/yr | 0.0011111 |  | 0 | 0.11583 | 10.0292 | 6.1222 | 2.0597 | 0 | 0
TIMES PanEU v1.0 | 8Gt_H2_Dom | DEU | Final Energy¦Residential and Commercial¦Gases¦Efuel | TWh/yr | 0 |  | 0 | 0 | 0 | 9.3833 | 0 | 2.9639 | 4.9947
TIMES PanEU v1.0 | 8Gt_H2_Dom | DEU | Final Energy¦Residential and Commercial¦Heat | TWh/yr | 83.0667 |  | 80.0214 | 91.5072 | 92.6664 | 88.3844 | 74.2017 | 74.4236 | 69.815
TIMES PanEU v1.0 | 8Gt_H2_Dom | DEU | Final Energy¦Residential and Commercial¦Hydrogen | TWh/yr | 0 |  | 0 | 0 | 25.8794 | 36.2089 | 62.4406 | 143.9911 | 139.3417
TIMES PanEU v1.0 | 8Gt_H2_Dom | DEU | Final Energy¦Residential and Commercial¦Liquids¦Biomass | TWh/yr | 0.84694 |  | 0.84667 | 0.84639 | 0.81833 | 0.81028 | 0.81056 | 0.0425 | 0.79778
TIMES PanEU v1.0 | 8Gt_H2_Dom | DEU | Final Energy¦Residential and Commercial¦Liquids¦Efuel | TWh/yr | 0 |  | 0 | 0 | 0 | 0 | 0 | 0 | 0
TIMES PanEU v1.0 | 8Gt_H2_Dom | DEU | Final Energy¦Residential and Commercial¦Liquids¦Petroleum | TWh/yr | 240.4539 |  | 210.8083 | 137.6953 | 83.8911 | 51.3606 | 9.7017 | 0.047222 | 0
TIMES PanEU v1.0 | 8Gt_H2_Dom | DEU | Final Energy¦Residential and Commercial¦Solids¦Biomass | TWh/yr | 81.2483 |  | 78.135 | 68.3839 | 60.3214 | 53.8094 | 40.5692 | 35.5908 | 33.375
TIMES PanEU v1.0 | 8Gt_H2_Dom | DEU | Final Energy¦Solids¦Biomass | TWh/yr | 119.9178 |  | 107.0292 | 107.3089 | 85.7047 | 76.2383 | 49.0108 | 37.8211 | 47.9419
TIMES PanEU v1.0 | 8Gt_H2_Dom | DEU | Final Energy¦Transportation¦Gases¦Biomass | TWh/yr | 0 |  | 0 | 0 | 0 | 0 | 0 | 0 | 0
TIMES PanEU v1.0 | 8Gt_H2_Dom | DEU | Final Energy¦Transportation¦Gases¦Efuel | TWh/yr | 0 |  | 0 | 0 | 0 | 0 | 0 | 0.083889 | 0
TIMES PanEU v1.0 | 8Gt_H2_Dom | DEU | Final Energy¦Transportation¦Gases¦Natural Gas | TWh/yr | 4.2411 |  | 4.4469 | 4.7297 | 17.6833 | 15.0867 | 9.3706 | 0 | 0
TIMES PanEU v1.0 | 8Gt_H2_Dom | DEU | Final Energy¦Transportation¦Liquids¦Biomass | TWh/yr | 29.3869 |  | 65.0575 | 97.9817 | 76.8767 | 40.7133 | 61.4931 | 51.805 | 26.9211
TIMES PanEU v1.0 | 8Gt_H2_Dom | DEU | Final Energy¦Transportation¦Liquids¦Petroleum | TWh/yr | 570.7869 |  | 514.0406 | 442.4636 | 323.7497 | 136.9036 | -0.11889 | 12.1967 | 11.5169
TIMES PanEU v1.0 | 8Gt_H2_Dom | DEU | Population | million | 82.2 |  | 83.1 | 83.3 | 83.5 | 83.3 | 83.2 | 83 | 82.7
TIMES PanEU v1.0 | 8Gt_H2_Dom | DEU | Primary Energy | TWh/yr | 3865.8986 |  | 3734.0894 | 3117.5714 | 2585.8358 | 2257.345 | 1748.4014 | 1698.8764 | 1902.8906
TIMES PanEU v1.0 | 8Gt_H2_Dom | DEU | Primary Energy¦Biomass | TWh/yr | 340.1719 |  | 426.5439 | 434.5256 | 357.6422 | 356.4978 | 426.2067 | 447.4389 | 443.6514
TIMES PanEU v1.0 | 8Gt_H2_Dom | DEU | Primary Energy¦Coal | TWh/yr | 861.4947 |  | 700.03 | 429.5167 | 129.2075 | 80.3156 | 31.2303 | 0.20417 | 0.25306
TIMES PanEU v1.0 | 8Gt_H2_Dom | DEU | Primary Energy¦Fossil | TWh/yr | 3313.1994 |  | 2990.5464 | 2239.9936 | 1649.5417 | 1040.1911 | 272.2181 | 0.20417 | 0.25306
TIMES PanEU v1.0 | 8Gt_H2_Dom | DEU | Primary Energy¦Gas | TWh/yr | 815.9833 |  | 775.8489 | 704.2822 | 664.4189 | 358.4833 | 240.9878 | 0 | 0
TIMES PanEU v1.0 | 8Gt_H2_Dom | DEU | Primary Energy¦Geothermal | TWh/yr | 8.6472 |  | 20.5633 | 26.6825 | 45.9675 | 77.9917 | 148.3889 | 330.7478 | 478.3561
TIMES PanEU v1.0 | 8Gt_H2_Dom | DEU | Primary Energy¦Hydro | TWh/yr | 23.0069 |  | 24.4722 | 24.4747 | 25.7161 | 25.8 | 25.8 | 25.8 | 25.8
TIMES PanEU v1.0 | 8Gt_H2_Dom | DEU | Primary Energy¦Nuclear | TWh/yr | 206.7411 |  | 196.9019 | 0 | 0 | 0 | 0 | 0 | 0
TIMES PanEU v1.0 | 8Gt_H2_Dom | DEU | Primary Energy¦Oil | TWh/yr | 1428.9803 |  | 1317.7656 | 1106.1947 | 855.9153 | 601.3922 | 0 | 0 | 0
TIMES PanEU v1.0 | 8Gt_H2_Dom | DEU | Primary Energy¦Solar | TWh/yr | 52.2622 |  | 71.7878 | 126.0639 | 151.4472 | 250.1853 | 319.4444 | 368.0556 | 416.6667
TIMES PanEU v1.0 | 8Gt_H2_Dom | DEU | Primary Energy¦Wind | TWh/yr | 78.8614 |  | 137.9 | 195 | 250.4 | 327.0136 | 358.1189 | 360.1936 | 362.8792
TIMES PanEU v1.0 | 8Gt_H2_Dom | DEU | Secondary Energy | TWh/yr | 2921.9656 |  | 2661.4714 | 2302.1425 | 2092.6103 | 1817.3942 | 1561.7064 | 1506.1347 | 1525.8236
TIMES PanEU v1.0 | 8Gt_H2_Dom | DEU | Secondary Energy Input¦Electricity¦Heat | TWh/yr | 16.0833 |  | 29.8611 | 40.6944 | 52.9167 | 71.9167 | 77.0833 | 79.5556 | 86.5
TIMES PanEU v1.0 | 8Gt_H2_Dom | DEU | Secondary Energy Input¦Electricity¦Hydrogen | TWh/yr | 0 |  | 0 | 0 | 17.7778 | 53.5 | 124.6111 | 249.9722 | 249.9444
TIMES PanEU v1.0 | 8Gt_H2_Dom | DEU | Secondary Energy Input¦Hydrogen¦Electricity | TWh/yr | 0 |  | 0 | 0 | 9.1822 | 13.7306 | 23.6903 | 59.4886 | 56.2672
TIMES PanEU v1.0 | 8Gt_H2_Dom | DEU | Secondary Energy Input¦Hydrogen¦Gases | TWh/yr | 0 |  | 0 | 0 | 0 | 0 | 0 | 0 | 0
TIMES PanEU v1.0 | 8Gt_H2_Dom | DEU | Secondary Energy Input¦Hydrogen¦Liquids | TWh/yr | 0 |  | 0 | 0 | 0 | 49.5556 | 167.8056 | 130.75 | 131.0556
TIMES PanEU v1.0 | 8Gt_H2_Dom | DEU | Secondary Energy¦Electricity¦Hydrogen | TWh/yr | 0 |  | 0 | 0 | 3.8642 | 6.3533 | 12.4983 | 32.1094 | 25.4625
TIMES PanEU v1.0 | 8Gt_H2_Dom | DEU | Secondary Energy¦Electricity¦Solar¦CSP | TWh/yr | 0 |  | 0 | 0 | 0 | 0 | 0 | 0 | 0
TIMES PanEU v1.0 | 8Gt_H2_Dom | DEU | Secondary Energy¦Electricity¦Transmission Losses | TWh/yr | 5.8333 |  | 5.2222 | 4.7222 | 5.4722 | 6.2222 | 5.3333 | 2.6111 | 2.4722
TIMES PanEU v1.0 | 8Gt_H2_Dom | DEU | Secondary Energy¦Gases | TWh/yr | 700.0653 |  | 658.3628 | 587.2147 | 530.1842 | 295.3481 | 217.6944 | 30.3511 | 18.4522
TIMES PanEU v1.0 | 8Gt_H2_Dom | DEU | Secondary Energy¦Gases¦Biomass | TWh/yr | 0.0011111 |  | 0 | 0.11611 | 12.8142 | 12.3472 | 2.1625 | 0 | 2.0025
TIMES PanEU v1.0 | 8Gt_H2_Dom | DEU | Secondary Energy¦Gases¦Hydrogen | TWh/yr | 0 |  | 0 | 0 | 0 | 0 | 0 | 0 | 0
TIMES PanEU v1.0 | 8Gt_H2_Dom | DEU | Secondary Energy¦Gases¦Natural Gas | TWh/yr | 700.0642 |  | 658.3628 | 587.0986 | 517.37 | 283.0008 | 215.5319 | 30.3511 | 16.4497
TIMES PanEU v1.0 | 8Gt_H2_Dom | DEU | Secondary Energy¦Heat | TWh/yr | 126.9486 |  | 120.7683 | 131.3558 | 127.0736 | 123.8797 | 113.5331 | 137.3022 | 160.9494
TIMES PanEU v1.0 | 8Gt_H2_Dom | DEU | Secondary Energy¦Heat¦Biomass | TWh/yr | 11.1111 |  | 8.6892 | 6.3539 | 6.9669 | 6.4531 | 5.7847 | 3.1256 | 0.92278
TIMES PanEU v1.0 | 8Gt_H2_Dom | DEU | Secondary Energy¦Heat¦Coal | TWh/yr | 53.6431 |  | 50.7478 | 47.7203 | 32.4728 | 16.4592 | 0 | 0 | 0
TIMES PanEU v1.0 | 8Gt_H2_Dom | DEU | Secondary Energy¦Heat¦Electricity | TWh/yr | 1.1033 |  | 1.8792 | 27.81 | 29.1425 | 38.3886 | 44.2886 | 54.1081 | 69.2106
TIMES PanEU v1.0 | 8Gt_H2_Dom | DEU | Secondary Energy¦Heat¦Gas | TWh/yr | 49.3044 |  | 50.1925 | 37.4819 | 47.0964 | 26.6289 | 5.9375 | 0.12222 | 0
TIMES PanEU v1.0 | 8Gt_H2_Dom | DEU | Secondary Energy¦Hydrogen | TWh/yr | 0 |  | 0.024167 | 5.0467 | 61.3047 | 123.4269 | 299.0947 | 408.7667 | 400.5981
TIMES PanEU v1.0 | 8Gt_H2_Dom | DEU | Secondary Energy¦Hydrogen¦Biomass | TWh/yr | 0 |  | 0.024167 | 5.0464 | 48.4283 | 84.7592 | 207.4247 | 210.6756 | 195.1217
TIMES PanEU v1.0 | 8Gt_H2_Dom | DEU | Secondary Energy¦Hydrogen¦Coal | TWh/yr | 0 |  | 0 | 0 | 0 | 0 | 0 | 0 | 0
TIMES PanEU v1.0 | 8Gt_H2_Dom | DEU | Secondary Energy¦Hydrogen¦Electricity | TWh/yr | 0 |  | 0 | 0.00027778 | 12.8764 | 38.6678 | 91.67 | 198.0911 | 205.4764
TIMES PanEU v1.0 | 8Gt_H2_Dom | DEU | Secondary Energy¦Hydrogen¦Gas | TWh/yr | 0 |  | 0 | 0 | 0 | 0 | 0 | 0 | 0
TIMES PanEU v1.0 | 8Gt_H2_Dom | DEU | Secondary Energy¦Liquids | TWh/yr | 1295.6333 |  | 1208.7208 | 1057.6572 | 807.5092 | 643.9328 | 270.645 | 218.2872 | 193.6817
TIMES PanEU v1.0 | 8Gt_H2_Dom | DEU | Secondary Energy¦Liquids¦Biomass | TWh/yr | 40.2894 |  | 76.7653 | 98.8281 | 77.695 | 68.6625 | 62.3869 | 51.8475 | 27.8022
TIMES PanEU v1.0 | 8Gt_H2_Dom | DEU | Secondary Energy¦Liquids¦Fossil | TWh/yr | 1255.3439 |  | 1131.9556 | 958.8292 | 729.8136 | 516.9856 | 10.9236 | 12.6725 | 11.7744
TIMES PanEU v1.0 | 8Gt_H2_Dom | DEU | Secondary Energy¦Liquids¦Hydrogen | TWh/yr | 0 |  | 0 | 0 | 0.00055556 | 58.2847 | 197.3344 | 153.7672 | 154.105
TIMES PanEU v1.0 | 8Gt_H2_Dom | DEU | Secondary Energy¦Liquids¦Oil | TWh/yr | 1255.3439 |  | 1131.9556 | 958.8292 | 729.8136 | 516.9856 | 10.9236 | 12.6725 | 11.7744
TIMES PanEU v1.0 | 8Gt_H2_Dom | DEU | Secondary Energy¦Solids | TWh/yr | 267.4244 |  | 220.6175 | 174.6114 | 140.9336 | 120.0811 | 79.6569 | 37.8211 | 47.9875
TIMES PanEU v1.0 | 8Gt_H2_Dom | DEU | Secondary Energy¦Solids¦Biomass | TWh/yr | 119.9178 |  | 107.0292 | 107.3089 | 85.7047 | 76.2383 | 49.0108 | 37.8211 | 47.9419
TIMES PanEU v1.0 | 8Gt_H2_Dom | DEU | Secondary Energy¦Solids¦Coal | TWh/yr | 147.5067 |  | 113.5883 | 67.3025 | 55.2289 | 43.8428 | 30.6461 | 0 | 0.045556
TIMES PanEU v1.0 | 8Gt_H2_Dom | DEU | Trade¦Secondary Energy¦Electricity¦Volume | TWh/yr | 51.0186 |  | 6.3969 | -38.0944 | 11.7431 | -39.1167 | -45.2372 | -47.6181 | -49.9994
TIMES PanEU v1.0 | 8Gt_H2_Dom | DEU | Trade¦Secondary Energy¦Gases¦Hydrogen¦Volume | TWh/yr | 0 |  | 0 | 0 | 0 | -9.3889 | 0 | -43.1389 | -37.4722
TIMES PanEU v1.0 | 8Gt_H2_Dom | DEU | Trade¦Secondary Energy¦Hydrogen¦Volume | TWh/yr | 0 |  | 0 | 0 | 0 | 0 | -100 | -100 | -100
TIMES PanEU v1.0 | 8Gt_H2_Dom | DEU | Trade¦Secondary Energy¦Liquids¦Hydrogen¦Volume | TWh/yr | 0 |  | 0 | 0 | 0 | 0 | -50 | -6.8611 | -12.5278
TIMES PanEU v1.0 | 8Gt_H2_Dom | DEU | Capacity Additions¦Electricity¦Coal¦Hard Coal | GW/yr | 1.254 |  | 0.211 | 0 | 0.091 | 0 | 0 | 1.876 | 0
TIMES PanEU v1.0 | 8Gt_H2_Dom | DEU | Capacity Additions¦Electricity¦Coal¦Lignite | GW/yr | 0.548 |  | 0 | 0 | 0 | 0 | 0 | 0 | 0
TIMES PanEU v1.0 | 8Gt_H2_Dom | DEU | Capacity Additions¦Electricity¦Storage Converter | GW/yr | 0.038 |  | 0.003 | 0.009 | 0 | 0 | 0 | 0 | 0
TIMES PanEU v1.0 | 8Gt_H2_Dom | DEU | Capacity¦Electricity¦Storage Converter¦Pump Hydro | GW | 7 |  | 7 | 7.224 | 7.224 | 7.224 | 7.224 | 10.775 | 10.775
TIMES PanEU v1.0 | 8Gt_H2_Dom | DEU | Final Energy¦Residential and Commercial¦Solar | TWh/yr | 12.7075 |  | 20.0236 | 50.1253 | 54.0139 | 54.6214 | 51.4306 | 13.1397 | 14.2408
TIMES PanEU v1.0 | 8Gt_H2_Dom | DEU | Final Energy¦Transportation¦Domestic Aviation¦Liquids¦Biomass | TWh/yr | 0 |  | 0 | 0 | 0 | 0 | 12.8056 | 9.9444 | 0
TIMES PanEU v1.0 | 8Gt_H2_Dom | DEU | Final Energy¦Transportation¦Domestic Aviation¦Liquids¦Petroleum | TWh/yr | 10.0278 |  | 10.8889 | 11.3611 | 12.1667 | 0.055556 | 0 | 0 | 0
TIMES PanEU v1.0 | 8Gt_H2_Dom | DEU | Final Energy¦Transportation¦Domestic Navigation¦Liquids¦Biomass | TWh/yr | 0 |  | 0 | 0 | 0 | 0 | 3.4444 | 3.3889 | 3.3611
TIMES PanEU v1.0 | 8Gt_H2_Dom | DEU | Final Energy¦Transportation¦Domestic Navigation¦Liquids¦Petroleum | TWh/yr | 3.25 |  | 3.3056 | 3.3889 | 3.4444 | 3.4444 | 0 | 0 | 0
TIMES PanEU v1.0 | 8Gt_H2_Dom | DEU | Final Energy¦Transportation¦LDV¦Liquids¦Biomass | TWh/yr | 20.3889 |  | 56.6667 | 85.6944 | 60.6667 | 20.0833 | 0.55556 | 4.3056 | 4.3611
TIMES PanEU v1.0 | 8Gt_H2_Dom | DEU | Final Energy¦Transportation¦LDV¦Liquids¦Petroleum | TWh/yr | 361 |  | 287.8056 | 215.1667 | 109.4722 | 44.5 | 8.9167 | 0 | 1.6389
TIMES PanEU v1.0 | 8Gt_H2_Dom | DEU | Final Energy¦Transportation¦Rail¦Liquids¦Biomass | TWh/yr | 0 |  | 0.027778 | 0 | 0 | 0 | 0.22222 | 0.083333 | 0.083333
TIMES PanEU v1.0 | 8Gt_H2_Dom | DEU | Final Energy¦Transportation¦Rail¦Liquids¦Petroleum | TWh/yr | 3.5833 |  | 3.3333 | 3.25 | 2.1944 | 2.1944 | 1.9722 | 0.86111 | 0.86111
TIMES PanEU v1.0 | 8Gt_H2_Dom | DEU | Final Energy¦Transportation¦Truck¦Liquids¦Biomass | TWh/yr | 8.5556 |  | 7.9444 | 12 | 15.9167 | 20.4722 | 43.8333 | 34.0278 | 19.1111
TIMES PanEU v1.0 | 8Gt_H2_Dom | DEU | Final Energy¦Transportation¦Truck¦Liquids¦Petroleum | TWh/yr | 183.6944 |  | 198.8056 | 201.7222 | 191.2778 | 119.1944 | 36.7222 | 14.2778 | 16.3889
TIMES PanEU v1.0 | 8Gt_H2_Dom | DEU | Secondary Energy Input¦Efuel¦Electricity | TWh/yr | 0 |  | 0 | 0 | 0 | 0 | 0 | 0.41667 | 10.0278
TIMES PanEU v1.0 | 8Gt_H2_Dom | DEU | Secondary Energy¦Heat¦Other | TWh/yr | 0 |  | 0.11028 | 0.2325 | 8.4175 | 24.9314 | 44.305 | 63.5103 | 73.9267
TIMES PanEU v1.0 | 8Gt_H2_Dom | DEU | Secondary Energy¦Heat¦Solar | TWh/yr | 0.067222 |  | 0.79722 | 0.8125 | 0.8125 | 1.325 | 1.2578 | 0.50222 | 10.4478
TIMES PanEU v1.0 | 8Gt_H2_Dom | DEU | Emissions¦CH4¦Energy¦Demand¦Industry | Mt CH4/yr | 0.004 |  | 0.003 | 0.002 | 0.002 | 0.002 | 0.001 | 0 | 0
TIMES PanEU v1.0 | 8Gt_H2_Dom | DEU | Emissions¦CO2¦Energy¦Demand¦Agriculture | Mt CO2/yr | 7.663 |  | 8.649 | 7.096 | 7.665 | 7.422 | 1.288 | 0.152 | 0.091
TIMES PanEU v1.0 | 8Gt_H2_Dom | DEU | Emissions¦CO2¦Energy¦Supply¦Electricity and Heat | Mt CO2/yr | 268.462 |  | 163.585 | 115.363 | 54.828 | 29.549 | 10.121 | -6.782 | -6.823
TIMES PanEU v1.0 | 8Gt_H2_Dom | DEU | Final Energy¦Agriculture | TWh/yr | 39.3386 |  | 42.0208 | 41.5572 | 38.0197 | 37.1 | 33.9917 | 33.3483 | 32.6417
TIMES PanEU v1.0 | 8Gt_H2_Dom | DEU | Final Energy¦Bunkers¦Aviation¦Hydrogen | TWh/yr | 0 |  | 0 | 0 | 0 | 0 | 108.7778 | 107.8056 | 106.3333
TIMES PanEU v1.0 | 8Gt_H2_Dom | DEU | Final Energy¦Bunkers¦Hydrogen | TWh/yr | 0 |  | 0 | 0 | 0 | 0 | 108.7778 | 107.8056 | 106.3333
TIMES PanEU v1.0 | 8Gt_H2_Dom | DEU | Final Energy¦Bunkers¦Navigation¦Hydrogen | TWh/yr | 0 |  | 0 | 0 | 0 | 0 | 0 | 0 | 0
TIMES PanEU v1.0 | 8Gt_H2_Dom | DEU | Final Energy¦Commercial¦Heat | TWh/yr | 27.5575 |  | 24.8783 | 30.8608 | 32.7758 | 30.4139 | 21.5417 | 23.6172 | 18.1575
TIMES PanEU v1.0 | 8Gt_H2_Dom | DEU | Final Energy¦Commercial¦Hydrogen | TWh/yr | 0 |  | 0 | 0 | 9.1819 | 13.7297 | 23.6897 | 59.4883 | 56.2661
TIMES PanEU v1.0 | 8Gt_H2_Dom | DEU | Final Energy¦Geothermal | TWh/yr | 0 |  | 0 | 0 | 0 | 0 | 0 | 0 | 0
TIMES PanEU v1.0 | 8Gt_H2_Dom | DEU | Final Energy¦Residential and Commercial¦Geothermal | TWh/yr | 0 |  | 0 | 0 | 0 | 0 | 0 | 0 | 0
TIMES PanEU v1.0 | 8Gt_H2_Dom | DEU | Final Energy¦Residential¦Electricity | TWh/yr | 124.2628 |  | 124.1164 | 110.9981 | 111.1492 | 133.6614 | 119.065 | 105.7492 | 100.1628
TIMES PanEU v1.0 | 8Gt_H2_Dom | DEU | Final Energy¦Residential¦Gases | TWh/yr | 301.8461 |  | 271.8 | 242.8017 | 195.7075 | 37.1597 | 13.8878 | 0.41306 | 3.1972
TIMES PanEU v1.0 | 8Gt_H2_Dom | DEU | Final Energy¦Residential¦Heat | TWh/yr | 55.5092 |  | 55.1431 | 60.6464 | 59.8906 | 57.9706 | 52.66 | 50.8064 | 51.6575
TIMES PanEU v1.0 | 8Gt_H2_Dom | DEU | Final Energy¦Residential¦Hydrogen | TWh/yr | 0 |  | 0 | 0 | 16.6975 | 22.4792 | 38.7508 | 84.5028 | 83.0756
TIMES PanEU v1.0 | 8Gt_H2_Dom | DEU | Final Energy¦Residential¦Liquids | TWh/yr | 168.2947 |  | 150.7722 | 95.7261 | 57.1342 | 30.8664 | 0.096111 | 0.047222 | 0
TIMES PanEU v1.0 | 8Gt_H2_Dom | DEU | Final Energy¦Residential¦Other | TWh/yr | 4.4267 |  | 6.9436 | 31.9694 | 32.3344 | 33.2892 | 29.4714 | 4.9072 | 5.2008
TIMES PanEU v1.0 | 8Gt_H2_Dom | DEU | Final Energy¦Residential¦Solids | TWh/yr | 86.2953 |  | 68.7183 | 60.3561 | 53.6825 | 46.6092 | 36.1386 | 32.2644 | 31.1528
TIMES PanEU v1.0 | 8Gt_H2_Dom | DEU | Final Energy¦Solar | TWh/yr | 13.5439 |  | 20.8369 | 50.9156 | 54.5892 | 54.6214 | 51.4306 | 13.4108 | 15.9247
TIMES PanEU v1.0 | 8Gt_H2_Dom | DEU | Final Energy¦Waste | TWh/yr | 13.9897 |  | 13.9189 | 12.8481 | 8.9731 | 11.2542 | 13.8325 | 3.6258 | 6.0736
TIMES PanEU v1.0 | 8Gt_H2_Dom | DEU | Primary Energy¦Other | TWh/yr | 9.3447 |  | 17.33 | 26.2606 | 69.6167 | 134.3581 | 149.1264 | 134.3281 | 140.0194
TIMES PanEU v1.0 | 8Gt_H2_Dom | DEU | Primary Energy¦Waste | TWh/yr | 40.4047 |  | 44.9458 | 44.5706 | 35.5044 | 45.3075 | 49.0981 | 32.1083 | 35.2647
TIMES PanEU v1.0 | 8Gt_H2_Dom | DEU | Secondary Energy¦Electricity¦Ocean | TWh/yr | 0 |  | 0 | 0 | 0 | 0 | 0 | 0 | 0
TIMES PanEU v1.0 | 8Gt_H2_Dom | DEU | Secondary Energy¦Electricity¦Waste | TWh/yr | 5.7256 |  | 8.1964 | 8.7294 | 9.2797 | 9.95 | 10.6444 | 10.8658 | 11.3992
TIMES PanEU v1.0 | 8Gt_H2_Dom | DEU | Secondary Energy¦Heat¦Nuclear | TWh/yr | 0 |  | 0 | 0 | 0 | 0 | 0 | 0 | 0
TIMES PanEU v1.0 | 8Gt_H2_Dom | DEU | Secondary Energy¦Heat¦Oil | TWh/yr | 1.4697 |  | 1.0061 | 0.7775 | 0.56611 | 0.93639 | 0.0025 | 0 | 0
TIMES PanEU v1.0 | 8Gt_H2_Dom | DEU | Secondary Energy¦Heat¦Waste | TWh/yr | 10.25 |  | 7.3467 | 10.1675 | 1.5992 | 8.7575 | 11.9572 | 15.9336 | 6.4417
TIMES PanEU v1.0 | 8Gt_H2_Dom | DEU | Stock¦Transportation¦Bus | million | 0.07 |  | 0.07 | 0.069 | 0.067 | 0.065 | 0.062 | 0.06 | 0.058
TIMES PanEU v1.0 | 8Gt_H2_Dom | DEU | Trade¦Secondary Energy¦Liquids¦Biomass¦Volume | TWh/yr | 10.0556 |  | 10.8611 | 0 | 0 | 27.1389 | 0 | 0 | 0
TIMES PanEU v1.0 | 8Gt_H2_Dom | DEU | Emissions¦Kyoto Gases¦Industry¦KSG | Mt CO2-equiv/yr | 168.487 |  | 155.654 | 118.327 | 98.997 | 87.554 | 72.744 | 16.328 | 17.337
TIMES PanEU v1.0 | 8Gt_H2_Dom | DEU | Carbon Intensity¦Electricity | g CO2/kWh | 351.1219 |  | 224.5122 | 174.4531 | 55.1225 | 19.6406 | 6.9261 | -8.398 | -7.8881
TIMES PanEU v1.0 | 8Gt_H2_Dom | DEU | Carbon Intensity¦EndUse | g CO2/kWh | 231.5383 |  | 228.1827 | 218.8151 | 204.5953 | 178.7257 | 114.1741 | 18.5821 | 15.4955
TIMES PanEU v1.0 | 8Gt_H2_Dom | DEU | Final Energy¦Industry excl Non-Energy Use¦Liquids¦Fossil | TWh/yr | 36.1975 |  | 27.6275 | 15.2333 | 8.9636 | 5.5828 | 1.3408 | 0.42861 | 0.2575
TIMES PanEU v1.0 | 8Gt_H2_Dom | DEU | Final Energy¦Transportation¦Liquids¦Fossil | TWh/yr | 570.7869 |  | 514.0406 | 442.4636 | 323.7497 | 136.9036 | -0.11889 | 12.1967 | 11.5169
TIMES PanEU v1.0 | 8Gt_H2_Dom | DEU | Final Energy¦Residential and Commercial¦Liquids¦Fossil | TWh/yr | 240.4539 |  | 210.8083 | 137.6953 | 83.8911 | 51.3606 | 9.7017 | 0.047222 | 0
TIMES PanEU v1.0 | 8Gt_H2_Dom | DEU | Final Energy¦Liquids¦Fossil | TWh/yr | 847.4383 |  | 752.4767 | 595.3922 | 416.6044 | 193.8469 | 10.9236 | 12.6725 | 11.7744
TIMES PanEU v1.0 | 8Gt_H2_Dom | DEU | Final Energy¦Industry excl Non-Energy Use¦Gases¦Fossil | TWh/yr | 262.1206 |  | 262.995 | 219.4814 | 199.4397 | 184.5833 | 164.4967 | 30.3511 | 16.4497
TIMES PanEU v1.0 | 8Gt_H2_Dom | DEU | Final Energy¦Transportation¦Gases¦Fossil | TWh/yr | 4.2411 |  | 4.4469 | 4.7297 | 17.6833 | 15.0867 | 9.3706 | 0 | 0
TIMES PanEU v1.0 | 8Gt_H2_Dom | DEU | Final Energy¦Residential and Commercial¦Gases¦Fossil | TWh/yr | 411.0508 |  | 369.4425 | 325.1431 | 251.9561 | 55.5531 | 27.7758 | 0 | 0
TIMES PanEU v1.0 | 8Gt_H2_Dom | DEU | Final Energy¦Gases¦Fossil | TWh/yr | 677.4125 |  | 636.8842 | 549.3542 | 469.0794 | 255.2231 | 201.6431 | 30.3511 | 16.4483
TIMES PanEU v1.0 | 8Gt_H2_Dom | DEU | Share¦Gases¦Fossil | % | 1 |  | 1 | 0.9998 | 0.97583 | 0.95819 | 0.99007 | 1 | 0.89148
TIMES PanEU v1.0 | 8Gt_H2_Dom | DEU | Share¦Liquids¦Fossil | % | 0.9689 |  | 0.93649 | 0.90656 | 0.90378 | 0.80286 | 0.040361 | 0.058054 | 0.060793
TIMES PanEU v1.0 | 8Gt_H2_Dom | DEU | Secondary Energy¦Electricity¦Non-RE | TWh/yr | 394.0205 |  | 275.8229 | 150.2546 | 98.5399 | 47.2038 | 12.0316 | 0.20586 | 2.6843
TIMES PanEU v1.0 | 8Gt_H2_Dom | DEU | Secondary Energy¦Heat¦Fossil | TWh/yr | 104.3714 |  | 101.8825 | 85.8997 | 78.9425 | 42.7266 | 5.8786 | 0.12222 | 0
TIMES PanEU v1.0 | 8Gt_H2_Dom | DEU | Share¦Electricity¦Non-RE | % | 0.59805 |  | 0.48074 | 0.3146 | 0.1783 | 0.074383 | 0.017321 | 0.00025387 | 0.0031029
TIMES PanEU v1.0 | 8Gt_H2_Dom | DEU | Share¦Heat¦Fossil | % | 0.82216 |  | 0.84362 | 0.65395 | 0.62123 | 0.3449 | 0.051779 | 0.00089017 | 0
TIMES PanEU v1.0 | 8Gt_H2_Dom | DEU | Secondary Energy¦Electricity¦Gas¦Fossil | TWh/yr | 65.8557 |  | 66.9606 | 59.4119 | 70.2254 | 32.243 | 12.0079 | 0.20306 | 2.6843
TIMES PanEU v1.0 | 8Gt_H2_Dom | DEU | Secondary Energy¦Electricity¦Gas¦EFuel | TWh/yr | 0.00010452 |  | 0 | 0.01175 | 1.7393 | 1.4067 | 0.12048 | 0 | 0.32678
TIMES PanEU v1.0 | 8Gt_H2_Dom | DEU | Final Energy w/ Feedstocks¦Liquids¦Efuel | TWh/yr | 0 | 0 | 0 | 0 | 0.00027778 | 49.2961 | 190.8697 | 104.9278 | 111.3642
TIMES PanEU v1.0 | 8Gt_H2_Dom | DEU | Final Energy w/ Feedstocks¦Liquids¦Biomass | TWh/yr | 30.2339 | 0 | 65.9042 | 98.8281 | 77.695 | 41.5236 | 62.3036 | 51.8475 | 27.7189
TIMES PanEU v1.0 | 8Gt_H2_Dom | DEU | Final Energy w/ Feedstocks¦Liquids¦Fossil | TWh/yr | 847.4383 | 0 | 752.4767 | 595.3922 | 416.6044 | 193.8469 | 10.9236 | 12.6725 | 11.7744
TIMES PanEU v1.0 | 8Gt_H2_Dom | DEU | Final Energy w/ Feedstocks¦Solids¦Coal | TWh/yr | 118.1092 | 0 | 90.0703 | 61.4458 | 49.5806 | 41.355 | 30.6461 | 0 | 0.045556
TIMES PanEU v1.0 | 8Gt_H2_Dom | DEU | Final Energy w/ Feedstocks¦Solids¦Biomass | TWh/yr | 119.9178 | 0 | 107.0292 | 107.3089 | 85.7047 | 76.2383 | 49.0108 | 37.8211 | 47.9419
TIMES PanEU v1.0 | 8Gt_H2_Dom | DEU | Final Energy w/ Feedstocks¦Hydrogen | TWh/yr | 2.8536 | 0 | 3.1947 | 8.4575 | 67.3433 | 82.5689 | 132.8536 | 274.0756 | 287.2628
TIMES PanEU v1.0 | 8Gt_H2_Dom | DEU | Final Energy w/ Feedstocks¦Gases¦Efuel | TWh/yr | 0 | 0 | 0 | 0 | 0 | 9.3833 | 0.00027778 | 42.7336 | 27.4583
TIMES PanEU v1.0 | 8Gt_H2_Dom | DEU | Final Energy w/ Feedstocks¦Gases¦Biomass | TWh/yr | 0.0011111 | 0 | 0 | 0.11611 | 12.8142 | 12.3472 | 2.1625 | 0 | 2.0025
TIMES PanEU v1.0 | 8Gt_H2_Dom | DEU | Final Energy w/ Feedstocks¦Gases¦Fossil | TWh/yr | 677.4125 | 0 | 636.8842 | 549.3542 | 469.0794 | 255.2231 | 201.6431 | 30.3511 | 16.4483
TIMES PanEU v1.0 | 8Gt_H2_Dom | DEU | Final Energy w/ Feedstocks¦Heat | TWh/yr | 113.9686 | 0 | 109.2733 | 119.9053 | 119.8167 | 115.2064 | 100.9658 | 119.0511 | 137.5092
TIMES PanEU v1.0 | 8Gt_H2_Dom | DEU | Final Energy w/ Feedstocks¦Heat¦RE | TWh/yr | 20.2687 | 0 | 17.0882 | 41.4937 | 45.3824 | 75.4713 | 95.7379 | 118.9451 | 137.5092
TIMES PanEU v1.0 | 8Gt_H2_Dom | DEU | Final Energy w/ Feedstocks¦Heat¦Fossil | TWh/yr | 93.6999 |  | 92.1851 | 78.4116 | 74.4343 | 39.7351 | 5.2279 | 0.10598 | 0
TIMES PanEU v1.0 | 8Gt_H2_Dom | DEU | Final Energy w/ Feedstocks¦Electricity | TWh/yr | 509.3908 | 0 | 496.5283 | 471.9881 | 463.5058 | 550.1483 | 546.3722 | 518.7736 | 567.7647
TIMES PanEU v1.0 | 8Gt_H2_Dom | DEU | Final Energy w/ Feedstocks¦Electricity¦RE | TWh/yr | 204.7498 | 0 | 257.8272 | 323.5029 | 380.865 | 509.2267 | 536.9084 | 518.6419 | 566.003
TIMES PanEU v1.0 | 8Gt_H2_Dom | DEU | Final Energy w/ Feedstocks¦Electricity¦Non-RE | TWh/yr | 304.641 | 0 | 238.7012 | 148.4851 | 82.6408 | 40.9216 | 9.4638 | 0.1317 | 1.7617
TIMES PanEU v1.0 | 8Gt_H2_Dom | DEU | Final Energy w/ Feedstocks | TWh/yr | 2771.6197 | 0 | 2573.9533 | 2327.3756 | 2024.1953 | 1673.3592 | 1369.3403 | 1209.2906 | 1238.9617
TIMES PanEU v1.0 | 8Gt_H2_Dom | DEU | Final Energy w/ Feedstocks¦Non-Electric¦RE | TWh/yr | 173.2751 | 0 | 193.2163 | 256.2042 | 288.9399 | 346.8288 | 532.9385 | 630.3507 | 641.2578
TIMES PanEU v1.0 | 8Gt_H2_Dom | DEU | Final Energy w/ Feedstocks¦Non-Electric¦Non-RE | TWh/yr | 1736.6599 |  | 1571.6162 | 1284.6038 | 1009.6987 | 530.1601 | 248.4407 | 43.1296 | 28.2683
TIMES PanEU v1.0 | 8Gt_H2_Dom | DEU | Stock¦Transportation¦LDV¦Electric | million | 0.4 |  | 3.1 | 6.7 | 24.2 | 41.1 | 50.2 | 50.4 | 50.4
TIMES PanEU v1.0 | 8Gt_H2_Dom | DEU | Secondary Energy¦Electricity w/ Trade | TWh/yr | 607.8239 |  | 567.3492 | 515.7069 | 540.9356 | 673.7219 | 739.8525 | 858.5267 | 915.1036
TIMES PanEU v1.0 | 8Gt_H2_Dom | DEU | Secondary Energy¦Electricity¦Wind+Solar | TWh/yr | 117.4436 |  | 187.8983 | 269.0972 | 346.1269 | 520.8581 | 624.41 | 714.2533 | 752.5792
TIMES PanEU v1.0 | 8Gt_H2_Dom | DEU | Final Energy Share¦Electricity | % | 17.524 |  | 18.2507 | 19.0042 | 21.1609 | 29.8755 | 35.4869 | 37.6298 | 40.3516
TIMES PanEU v1.0 | 8Gt_H2_Dom | DEU | Final Energy Share¦Hydrogen | % | 0.09817 |  | 0.11743 | 0.34053 | 3.0745 | 4.4839 | 8.6288 | 19.8804 | 20.416
TIMES PanEU v1.0 | 8Gt_H2_Dom | DEU | Final Energy Share¦Hydrogen+EFuel | % | 0.09817 |  | 0.11743 | 0.34053 | 3.0745 | 7.6704 | 21.0258 | 30.5912 | 30.2823
TIMES PanEU v1.0 | 8Gt_H2_Imp | DEU | Emissions¦CO2¦Energy¦Demand¦Transportation | Mt CO2/yr | 161.161 |  | 148.517 | 128.201 | 98.862 | 50.728 | 1.468 | 0 | 0
TIMES PanEU v1.0 | 8Gt_H2_Imp | DEU | Energy Service¦Transportation¦Freight | bn tkm/yr | 626.8 |  | 671.3 | 715.3 | 762.3 | 809.3 | 830.3 | 851.3 | 872.3
TIMES PanEU v1.0 | 8Gt_H2_Imp | DEU | Energy Service¦Transportation¦Freight¦Domestic Navigation | bn tkm/yr | 55.3 |  | 55.3 | 55.3 | 55.3 | 55.3 | 55.3 | 55.3 | 55.3
TIMES PanEU v1.0 | 8Gt_H2_Imp | DEU | Energy Service¦Transportation¦Freight¦Rail | bn tkm/yr | 114.5 |  | 119 | 129 | 140 | 138 | 138 | 138 | 138
TIMES PanEU v1.0 | 8Gt_H2_Imp | DEU | Energy Service¦Transportation¦Freight¦Road | bn tkm/yr | 457 |  | 497 | 531 | 567 | 616 | 637 | 658 | 679
TIMES PanEU v1.0 | 8Gt_H2_Imp | DEU | Energy Service¦Transportation¦Passenger | bn pkm/yr | 1126.3 |  | 1186 | 1213 | 1236 | 1262 | 1260 | 1258 | 1256
TIMES PanEU v1.0 | 8Gt_H2_Imp | DEU | Energy Service¦Transportation¦Passenger¦Domestic Aviation | bn pkm/yr | 36.1 |  | 39.2 | 42 | 45 | 45.5 | 46.1 | 45.4 | 44.7
TIMES PanEU v1.0 | 8Gt_H2_Imp | DEU | Energy Service¦Transportation¦Passenger¦Rail | bn pkm/yr | 109.2 |  | 114 | 117 | 119 | 120 | 120 | 120 | 120
TIMES PanEU v1.0 | 8Gt_H2_Imp | DEU | Energy Service¦Transportation¦Passenger¦Road | bn pkm/yr | 1017.1 |  | 1072 | 1096 | 1117 | 1142 | 1140 | 1138 | 1136
TIMES PanEU v1.0 | 8Gt_H2_Imp | DEU | Energy Service¦Transportation¦Passenger¦Road¦2W and 3W | bn pkm/yr | 21.7 |  | 23 | 23 | 24 | 25 | 25 | 25 | 25
TIMES PanEU v1.0 | 8Gt_H2_Imp | DEU | Energy Service¦Transportation¦Passenger¦Road¦Bus | bn pkm/yr | 63.7 |  | 64 | 63 | 61 | 59 | 57 | 55 | 53
TIMES PanEU v1.0 | 8Gt_H2_Imp | DEU | Energy Service¦Transportation¦Passenger¦Road¦LDV | bn pkm/yr | 931.7 |  | 985 | 1010 | 1032 | 1058 | 1058 | 1058 | 1058
TIMES PanEU v1.0 | 8Gt_H2_Imp | DEU | Final Energy¦Transportation | TWh/yr | 619.7736 |  | 605.3472 | 581.6592 | 521.7369 | 427.1381 | 344.6064 | 334.5847 | 330.9044
TIMES PanEU v1.0 | 8Gt_H2_Imp | DEU | Final Energy¦Transportation¦Bus | TWh/yr | 9.7222 |  | 10.3333 | 9.3889 | 8.2222 | 6.5 | 5.0556 | 4.5833 | 4.3056
TIMES PanEU v1.0 | 8Gt_H2_Imp | DEU | Final Energy¦Transportation¦Bus¦Electricity | TWh/yr | 0 |  | 0 | 0 | 0 | 0 | 0 | 0 | 0
TIMES PanEU v1.0 | 8Gt_H2_Imp | DEU | Final Energy¦Transportation¦Bus¦Gases | TWh/yr | 0.027778 |  | 0.027778 | 0.027778 | 0 | 0 | 0 | 0 | 0
TIMES PanEU v1.0 | 8Gt_H2_Imp | DEU | Final Energy¦Transportation¦Bus¦Hydrogen | TWh/yr | 0 |  | 0 | 1.7222 | 3 | 4.1111 | 4.8333 | 4.5556 | 4.3056
TIMES PanEU v1.0 | 8Gt_H2_Imp | DEU | Final Energy¦Transportation¦Bus¦Liquids | TWh/yr | 9.6944 |  | 10.3056 | 7.6389 | 5.2222 | 2.3889 | 0.22222 | 0.027778 | 0
TIMES PanEU v1.0 | 8Gt_H2_Imp | DEU | Final Energy¦Transportation¦Domestic Aviation | TWh/yr | 10.0278 |  | 10.8889 | 11.4444 | 12.4167 | 12.4722 | 12.7778 | 12.6389 | 12.4167
TIMES PanEU v1.0 | 8Gt_H2_Imp | DEU | Final Energy¦Transportation¦Domestic Navigation | TWh/yr | 3.25 |  | 3.3056 | 3.3889 | 3.4444 | 3.4444 | 3.4444 | 3.3889 | 3.3611
TIMES PanEU v1.0 | 8Gt_H2_Imp | DEU | Final Energy¦Transportation¦Electricity | TWh/yr | 15.3583 |  | 22.1664 | 32.6347 | 78.9942 | 168.4292 | 232.5381 | 227.495 | 223.1981
TIMES PanEU v1.0 | 8Gt_H2_Imp | DEU | Final Energy¦Transportation¦Gases | TWh/yr | 4.2411 |  | 5.9586 | 4.7306 | 17.6811 | 15.0094 | 9.3631 | 0.078889 | 0.020833
TIMES PanEU v1.0 | 8Gt_H2_Imp | DEU | Final Energy¦Transportation¦Hydrogen | TWh/yr | 0 |  | 0 | 4.9314 | 26.0908 | 25.3236 | 20.4078 | 69.8731 | 71.9517
TIMES PanEU v1.0 | 8Gt_H2_Imp | DEU | Final Energy¦Transportation¦LDV | TWh/yr | 386.1111 |  | 355.5 | 321.3056 | 247.6111 | 187.5833 | 150.9722 | 138.0556 | 133.7778
TIMES PanEU v1.0 | 8Gt_H2_Imp | DEU | Final Energy¦Transportation¦LDV¦Electricity | TWh/yr | 1.0833 |  | 7.4167 | 17.1389 | 61.5 | 106.4167 | 130.5 | 132.3889 | 128.3333
TIMES PanEU v1.0 | 8Gt_H2_Imp | DEU | Final Energy¦Transportation¦LDV¦Gases | TWh/yr | 3.6389 |  | 5.3056 | 4.0833 | 17.1944 | 14.5833 | 8.8611 | 0 | 0
TIMES PanEU v1.0 | 8Gt_H2_Imp | DEU | Final Energy¦Transportation¦LDV¦Hydrogen | TWh/yr | 0 |  | 0 | 0 | 0 | 0 | 0 | 0 | 0
TIMES PanEU v1.0 | 8Gt_H2_Imp | DEU | Final Energy¦Transportation¦LDV¦Liquids | TWh/yr | 381.3889 |  | 342.7778 | 300.0833 | 168.9167 | 66.5833 | 11.6111 | 5.6667 | 5.4444
TIMES PanEU v1.0 | 8Gt_H2_Imp | DEU | Final Energy¦Transportation¦Liquids | TWh/yr | 600.1742 |  | 577.2222 | 539.3625 | 398.9708 | 218.3758 | 82.2975 | 37.1378 | 35.7339
TIMES PanEU v1.0 | 8Gt_H2_Imp | DEU | Final Energy¦Transportation¦Liquids¦Efuel | TWh/yr | 0 |  | 0 | 0 | 0.00027778 | 38.2308 | 38.4678 | 5.6286 | 5.4108
TIMES PanEU v1.0 | 8Gt_H2_Imp | DEU | Final Energy¦Transportation¦Rail | TWh/yr | 17.8611 |  | 18.0278 | 18.1667 | 17.8333 | 17.8889 | 17.9167 | 17.8333 | 17.75
TIMES PanEU v1.0 | 8Gt_H2_Imp | DEU | Final Energy¦Transportation¦Rail¦Electricity | TWh/yr | 14.2778 |  | 14.6667 | 14.9167 | 14.8889 | 14.9444 | 14.9722 | 15.0556 | 15.7222
TIMES PanEU v1.0 | 8Gt_H2_Imp | DEU | Final Energy¦Transportation¦Rail¦Liquids | TWh/yr | 3.5833 |  | 3.3611 | 3.25 | 2.1944 | 2.1944 | 2.1944 | 2.0278 | 1.2778
TIMES PanEU v1.0 | 8Gt_H2_Imp | DEU | Final Energy¦Transportation¦Truck | TWh/yr | 192.8333 |  | 207.25 | 217.7778 | 232.0833 | 199.1111 | 154.8333 | 157.9444 | 159.1389
TIMES PanEU v1.0 | 8Gt_H2_Imp | DEU | Final Energy¦Transportation¦Truck¦Electricity | TWh/yr | 0 |  | 0.083333 | 0.55556 | 2.6111 | 47.0556 | 85.6389 | 78.7222 | 77.4722
TIMES PanEU v1.0 | 8Gt_H2_Imp | DEU | Final Energy¦Transportation¦Truck¦Gases | TWh/yr | 0.58333 |  | 0.61111 | 0.61111 | 0.47222 | 0.41667 | 0.5 | 0.083333 | 0.027778
TIMES PanEU v1.0 | 8Gt_H2_Imp | DEU | Final Energy¦Transportation¦Truck¦Hydrogen | TWh/yr | 0 |  | 0 | 3.2222 | 22.2222 | 20.3333 | 13.4722 | 53.1111 | 55.9444
TIMES PanEU v1.0 | 8Gt_H2_Imp | DEU | Final Energy¦Transportation¦Truck¦Liquids | TWh/yr | 192.25 |  | 206.5556 | 213.3889 | 206.7778 | 131.3056 | 55.2222 | 26.0278 | 25.6944
TIMES PanEU v1.0 | 8Gt_H2_Imp | DEU | Stock¦Transportation¦LDV | million | 41.9 |  | 42.8 | 43.8 | 47.6 | 50.9 | 52.1 | 51.8 | 51.8
TIMES PanEU v1.0 | 8Gt_H2_Imp | DEU | Stock¦Transportation¦LDV¦BEV | million | 0 |  | 0.4 | 3.3 | 16.2 | 34.8 | 46.8 | 51.8 | 51.8
TIMES PanEU v1.0 | 8Gt_H2_Imp | DEU | Stock¦Transportation¦LDV¦FCEV | million | 0 |  | 0 | 0 | 0 | 0 | 0 | 0 | 0
TIMES PanEU v1.0 | 8Gt_H2_Imp | DEU | Stock¦Transportation¦LDV¦ICE | million | 41.5 |  | 39.7 | 37 | 23.3 | 9.7 | 1.8 | 0 | 0
TIMES PanEU v1.0 | 8Gt_H2_Imp | DEU | Stock¦Transportation¦LDV¦PHEV | million | 0.4 |  | 2.7 | 3.5 | 8.1 | 6.4 | 3.5 | 0 | 0
TIMES PanEU v1.0 | 8Gt_H2_Imp | DEU | Stock¦Transportation¦Truck | million | 4.34 |  | 4.5 | 4.71 | 4.9 | 5.27 | 5.4 | 5.59 | 5.76
TIMES PanEU v1.0 | 8Gt_H2_Imp | DEU | Stock¦Transportation¦Truck¦BEV | million | 0 |  | 0 | 0.1 | 0.52 | 1.27 | 1.89 | 1.83 | 1.95
TIMES PanEU v1.0 | 8Gt_H2_Imp | DEU | Stock¦Transportation¦Truck¦FCEV | million | 0 |  | 0 | 0.03 | 0.25 | 0.28 | 0.27 | 1.26 | 1.27
TIMES PanEU v1.0 | 8Gt_H2_Imp | DEU | Stock¦Transportation¦Truck¦ICE | million | 4.34 |  | 4.5 | 4.58 | 4.13 | 3.72 | 3.24 | 2.5 | 2.54
TIMES PanEU v1.0 | 8Gt_H2_Imp | DEU | Capacity¦Electricity | GW | 214.801 |  | 229.482 | 249.508 | 268.941 | 350.657 | 429.892 | 495.708 | 553.114
TIMES PanEU v1.0 | 8Gt_H2_Imp | DEU | Capacity¦Electricity¦Biomass | GW | 11.564 |  | 11.137 | 10.653 | 8.714 | 9.148 | 10.495 | 8.856 | 8.709
TIMES PanEU v1.0 | 8Gt_H2_Imp | DEU | Capacity¦Electricity¦Biomass¦w/ CCS | GW | 0 |  | 0 | 0 | 0 | 0.658 | 0.858 | 2.419 | 2.532
TIMES PanEU v1.0 | 8Gt_H2_Imp | DEU | Capacity¦Electricity¦Biomass¦w/o CCS | GW | 11.564 |  | 11.137 | 10.653 | 8.714 | 8.49 | 9.637 | 6.437 | 6.177
TIMES PanEU v1.0 | 8Gt_H2_Imp | DEU | Capacity¦Electricity¦Coal¦Hard Coal | GW | 28.111 |  | 21.924 | 20.985 | 14.603 | 7.989 | 0 | 0 | 0
TIMES PanEU v1.0 | 8Gt_H2_Imp | DEU | Capacity¦Electricity¦Coal¦Lignite | GW | 21.876 |  | 18.925 | 16.679 | 12.86 | 4.836 | 0 | 0 | 0
TIMES PanEU v1.0 | 8Gt_H2_Imp | DEU | Capacity¦Electricity¦Gas | GW | 29.944 |  | 29.318 | 31.302 | 34.614 | 62.535 | 58.859 | 50.919 | 54.002
TIMES PanEU v1.0 | 8Gt_H2_Imp | DEU | Capacity¦Electricity¦Geothermal | GW | 0.025 |  | 0.212 | 0.217 | 0.541 | 1.223 | 2.048 | 5.111 | 10.274
TIMES PanEU v1.0 | 8Gt_H2_Imp | DEU | Capacity¦Electricity¦Hydro | GW | 11.698 |  | 11.994 | 11.995 | 12.23 | 12.247 | 12.264 | 12.281 | 12.298
TIMES PanEU v1.0 | 8Gt_H2_Imp | DEU | Capacity¦Electricity¦Nuclear | GW | 11.411 |  | 8.097 | 0 | 0 | 0 | 0 | 0 | 0
TIMES PanEU v1.0 | 8Gt_H2_Imp | DEU | Capacity¦Electricity¦Oil | GW | 3.995 |  | 2.7 | 2.609 | 2.483 | 2.184 | 1.894 | 0.759 | 0.02
TIMES PanEU v1.0 | 8Gt_H2_Imp | DEU | Capacity¦Electricity¦Solar | GW | 43.02 |  | 52.757 | 67.649 | 81.222 | 127.969 | 208.959 | 264.434 | 313.454
TIMES PanEU v1.0 | 8Gt_H2_Imp | DEU | Capacity¦Electricity¦Solar¦PV | GW | 43.02 |  | 52.757 | 67.649 | 81.222 | 127.969 | 208.959 | 264.434 | 313.454
TIMES PanEU v1.0 | 8Gt_H2_Imp | DEU | Capacity¦Electricity¦Storage Converter | GW | 0.511 |  | 0.525 | 0.572 | 0.572 | 0.251 | 0.251 | 0.251 | 0.252
TIMES PanEU v1.0 | 8Gt_H2_Imp | DEU | Capacity¦Electricity¦Wind | GW | 44.286 |  | 63.412 | 78.365 | 89.301 | 108.805 | 117.216 | 119.572 | 121.352
TIMES PanEU v1.0 | 8Gt_H2_Imp | DEU | Emissions¦CO2¦Energy¦Supply¦Electricity | Mt CO2/yr | 231.167 |  | 127.536 | 83.585 | 29.949 | 11.919 | 5.617 | -6.435 | -6.086
TIMES PanEU v1.0 | 8Gt_H2_Imp | DEU | Secondary Energy¦Electricity | TWh/yr | 656.0769 |  | 572.5778 | 477.7272 | 543.7864 | 577.2728 | 654.9908 | 728.7786 | 799.4972
TIMES PanEU v1.0 | 8Gt_H2_Imp | DEU | Secondary Energy¦Electricity¦Biomass | TWh/yr | 54.9261 |  | 57.6103 | 50.9397 | 40.1136 | 32.6269 | 32.6914 | 34.7797 | 36.9667
TIMES PanEU v1.0 | 8Gt_H2_Imp | DEU | Secondary Energy¦Electricity¦Biomass¦w/ CCS | TWh/yr | 0 |  | 0 | 0 | 0 | 3.6786 | 3.565 | 15.5078 | 16.1031
TIMES PanEU v1.0 | 8Gt_H2_Imp | DEU | Secondary Energy¦Electricity¦Biomass¦w/o CCS | TWh/yr | 54.9261 |  | 57.6103 | 50.9397 | 40.1136 | 28.9483 | 29.1264 | 19.2719 | 20.8636
TIMES PanEU v1.0 | 8Gt_H2_Imp | DEU | Secondary Energy¦Electricity¦Coal | TWh/yr | 250.7939 |  | 134.7072 | 83.3133 | 22.6425 | 12.2133 | 0 | 0 | 0
TIMES PanEU v1.0 | 8Gt_H2_Imp | DEU | Secondary Energy¦Electricity¦Coal¦Hard Coal | TWh/yr | 110.2383 |  | 50.1206 | 34.8553 | 20.8911 | 11.0531 | 0 | 0 | 0
TIMES PanEU v1.0 | 8Gt_H2_Imp | DEU | Secondary Energy¦Electricity¦Coal¦Lignite | TWh/yr | 140.5556 |  | 84.5867 | 48.4581 | 1.7514 | 1.1603 | 0 | 0 | 0
TIMES PanEU v1.0 | 8Gt_H2_Imp | DEU | Secondary Energy¦Electricity¦Fossil | TWh/yr | 391.4581 |  | 275.1981 | 151.0656 | 95.8278 | 49.0942 | 10.5606 | 4.3169 | 4.7281
TIMES PanEU v1.0 | 8Gt_H2_Imp | DEU | Secondary Energy¦Electricity¦Gas | TWh/yr | 65.6431 |  | 66.1103 | 58.475 | 66.7878 | 32.2461 | 10.1661 | 4.2508 | 4.7267
TIMES PanEU v1.0 | 8Gt_H2_Imp | DEU | Secondary Energy¦Electricity¦Geothermal | TWh/yr | 0.13306 |  | 1.1142 | 1.1389 | 2.8444 | 6.3339 | 10.6392 | 26.8622 | 53.9983
TIMES PanEU v1.0 | 8Gt_H2_Imp | DEU | Secondary Energy¦Electricity¦Hydro | TWh/yr | 17.8442 |  | 18.7069 | 18.7069 | 19.7331 | 19.8164 | 19.8994 | 19.9511 | 20.0056
TIMES PanEU v1.0 | 8Gt_H2_Imp | DEU | Secondary Energy¦Electricity¦Nuclear | TWh/yr | 65.7642 |  | 64.9775 | 0 | 0 | 0 | 0 | 0 | 0
TIMES PanEU v1.0 | 8Gt_H2_Imp | DEU | Secondary Energy¦Electricity¦Oil | TWh/yr | 9.2569 |  | 9.4031 | 9.2772 | 6.3975 | 4.6347 | 0.39444 | 0.066111 | 0.0013889
TIMES PanEU v1.0 | 8Gt_H2_Imp | DEU | Secondary Energy¦Electricity¦Solar | TWh/yr | 38.5825 |  | 49.9992 | 74.0986 | 94.9981 | 153.9711 | 236.3019 | 285.9792 | 324.9686
TIMES PanEU v1.0 | 8Gt_H2_Imp | DEU | Secondary Energy¦Electricity¦Solar¦PV | TWh/yr | 38.5825 |  | 49.9992 | 74.0986 | 94.9981 | 153.9711 | 236.3019 | 285.9792 | 324.9686
TIMES PanEU v1.0 | 8Gt_H2_Imp | DEU | Secondary Energy¦Electricity¦Storage | TWh/yr | 0.665 |  | 0.67278 | 0.69917 | 0.081389 | 0.0094444 | 0.0019444 | 0.0016667 | 0.00083333
TIMES PanEU v1.0 | 8Gt_H2_Imp | DEU | Secondary Energy¦Electricity¦Wind | TWh/yr | 78.8611 |  | 137.8994 | 194.9989 | 250.3986 | 323.3619 | 353.2875 | 357.7772 | 363.0461
TIMES PanEU v1.0 | 8Gt_H2_Imp | DEU | Capacity¦Electricity¦Wind¦Offshore | GW | 0 |  | 7.698 | 10.898 | 20.248 | 38.383 | 46.14 | 46.624 | 46.624
TIMES PanEU v1.0 | 8Gt_H2_Imp | DEU | Capacity¦Electricity¦Wind¦Onshore | GW | 44.286 |  | 55.714 | 67.467 | 69.053 | 70.422 | 71.076 | 72.948 | 74.728
TIMES PanEU v1.0 | 8Gt_H2_Imp | DEU | Secondary Energy¦Electricity¦Wind¦Offshore | TWh/yr | 0 |  | 29.7997 | 42.5994 | 79.9992 | 151.1406 | 178.2886 | 179.9836 | 179.9836
TIMES PanEU v1.0 | 8Gt_H2_Imp | DEU | Secondary Energy¦Electricity¦Wind¦Onshore | TWh/yr | 78.8611 |  | 108.0997 | 152.3994 | 170.3994 | 172.2214 | 174.9989 | 177.7939 | 183.0625
TIMES PanEU v1.0 | 8Gt_H2_Imp | DEU | Emissions¦CO2¦Energy¦Demand¦Industry | Mt CO2/yr | 104.186 |  | 98.866 | 80.634 | 69.958 | 65.512 | 52.919 | 2.988 | 3.247
TIMES PanEU v1.0 | 8Gt_H2_Imp | DEU | Emissions¦CO2¦Energy¦Demand¦Industry¦Chemicals | Mt CO2/yr | 32.406 |  | 32.037 | 30.77 | 30.076 | 31.481 | 30.149 | 8.086 | 6.881
TIMES PanEU v1.0 | 8Gt_H2_Imp | DEU | Emissions¦CO2¦Energy¦Demand¦Industry¦Food and Tobacco | Mt CO2/yr | 7.916 |  | 7.273 | 5.059 | 4.462 | 4.645 | 4.202 | 0.643 | 0.237
TIMES PanEU v1.0 | 8Gt_H2_Imp | DEU | Emissions¦CO2¦Energy¦Demand¦Industry¦Non-Ferrous Metals | Mt CO2/yr | 3.252 |  | 2.999 | 2.729 | 2.548 | 2.357 | 2.009 | 0.421 | 0.457
TIMES PanEU v1.0 | 8Gt_H2_Imp | DEU | Emissions¦CO2¦Energy¦Demand¦Industry¦Non-Metallic Minerals | Mt CO2/yr | 36.952 |  | 33.989 | 34.263 | 22.349 | 22.829 | 19.345 | 6.431 | 6.077
TIMES PanEU v1.0 | 8Gt_H2_Imp | DEU | Emissions¦CO2¦Energy¦Demand¦Industry¦other Industries | Mt CO2/yr | 16.477 |  | 17.573 | 16.997 | 16.165 | 13.859 | 11.769 | 1.108 | 0.305
TIMES PanEU v1.0 | 8Gt_H2_Imp | DEU | Emissions¦CO2¦Energy¦Demand¦Industry¦Pulp and Paper | Mt CO2/yr | 6.948 |  | 7.014 | 5.815 | 5.094 | 5.444 | 3.314 | 0.329 | 0.456
TIMES PanEU v1.0 | 8Gt_H2_Imp | DEU | Emissions¦CO2¦Energy¦Demand¦Industry¦Steel | Mt CO2/yr | 44.687 |  | 35.451 | 12.741 | 8.545 | 3.6 | 0 | 0 | 0
TIMES PanEU v1.0 | 8Gt_H2_Imp | DEU | Emissions¦CO2¦Industrial Processes | Mt CO2/yr | 63.687 |  | 56.287 | 37.595 | 27.521 | 23.052 | 19.564 | 11.396 | 11.291
TIMES PanEU v1.0 | 8Gt_H2_Imp | DEU | Final Energy¦Industry | TWh/yr | 1053.7369 |  | 958.9467 | 839.3389 | 700.7636 | 645.6356 | 581.4419 | 499.3922 | 481.5122
TIMES PanEU v1.0 | 8Gt_H2_Imp | DEU | Final Energy¦Industry excl Non-Energy Use | TWh/yr | 728.9767 |  | 681.11 | 588.5228 | 500.0769 | 458.1386 | 391.4717 | 331.2917 | 334.7681
TIMES PanEU v1.0 | 8Gt_H2_Imp | DEU | Final Energy¦Industry excl Non-Energy Use¦Chemicals | TWh/yr | 151.3928 |  | 150.1439 | 147.5447 | 134 | 128.3708 | 117.1683 | 78.4031 | 77.7483
TIMES PanEU v1.0 | 8Gt_H2_Imp | DEU | Final Energy¦Industry excl Non-Energy Use¦Chemicals¦Electricity | TWh/yr | 54.7983 |  | 57.0597 | 56.9683 | 49.1981 | 47.2467 | 40.8622 | 44.7481 | 42.3794
TIMES PanEU v1.0 | 8Gt_H2_Imp | DEU | Final Energy¦Industry excl Non-Energy Use¦Chemicals¦Gases | TWh/yr | 61.0936 |  | 60.9122 | 58.4328 | 55.9089 | 65.8086 | 63.1547 | 0.93889 | 0.50778
TIMES PanEU v1.0 | 8Gt_H2_Imp | DEU | Final Energy¦Industry excl Non-Energy Use¦Chemicals¦Gases¦Natural Gas | TWh/yr | 61.0936 |  | 60.9122 | 58.4328 | 55.9089 | 65.8086 | 63.1547 | 0.93889 | 0.50778
TIMES PanEU v1.0 | 8Gt_H2_Imp | DEU | Final Energy¦Industry excl Non-Energy Use¦Chemicals¦Heat | TWh/yr | 14.3819 |  | 13.9433 | 12.4117 | 14.6756 | 3.3136 | 0.72111 | 21.1964 | 23.1178
TIMES PanEU v1.0 | 8Gt_H2_Imp | DEU | Final Energy¦Industry excl Non-Energy Use¦Chemicals¦Liquids | TWh/yr | 0.33167 |  | 0.12611 | 0.1025 | 0.025556 | 0.016944 | 0 | 0 | 0
TIMES PanEU v1.0 | 8Gt_H2_Imp | DEU | Final Energy¦Industry excl Non-Energy Use¦Chemicals¦Liquids¦Petroleum | TWh/yr | 0.33167 |  | 0.12611 | 0.1025 | 0.025556 | 0.016944 | 0 | 0 | 0
TIMES PanEU v1.0 | 8Gt_H2_Imp | DEU | Final Energy¦Industry excl Non-Energy Use¦Chemicals¦Other | TWh/yr | 7.5175 |  | 4.2592 | 8.435 | 3.5206 | 1.015 | 0.28444 | 9.5278 | 9.4225
TIMES PanEU v1.0 | 8Gt_H2_Imp | DEU | Final Energy¦Industry excl Non-Energy Use¦Chemicals¦Solids | TWh/yr | 8.0119 |  | 8.0769 | 5.3475 | 6.3544 | 5.3483 | 4.5742 | 0 | 0
TIMES PanEU v1.0 | 8Gt_H2_Imp | DEU | Final Energy¦Industry excl Non-Energy Use¦Chemicals¦Solids¦Coal | TWh/yr | 8.0119 |  | 8.0769 | 5.3475 | 6.3544 | 5.3483 | 4.5742 | 0 | 0
TIMES PanEU v1.0 | 8Gt_H2_Imp | DEU | Final Energy¦Industry excl Non-Energy Use¦Chemicals¦Waste | TWh/yr | 5.2578 |  | 5.7664 | 5.8469 | 4.3169 | 5.6214 | 7.5717 | 1.9922 | 2.3206
TIMES PanEU v1.0 | 8Gt_H2_Imp | DEU | Final Energy¦Industry excl Non-Energy Use¦Electricity | TWh/yr | 236.1336 |  | 225.6039 | 211.7067 | 167.6022 | 150.6494 | 123.27 | 143.1758 | 138.8875
TIMES PanEU v1.0 | 8Gt_H2_Imp | DEU | Final Energy¦Industry excl Non-Energy Use¦Food and Tobacco | TWh/yr | 59.6461 |  | 57.6947 | 52.1111 | 45.395 | 43.2278 | 42.4647 | 43.2886 | 42.7861
TIMES PanEU v1.0 | 8Gt_H2_Imp | DEU | Final Energy¦Industry excl Non-Energy Use¦Food and Tobacco¦Electricity | TWh/yr | 17.3394 |  | 18.2461 | 20.8128 | 15.8892 | 14.2056 | 14.3064 | 20.5269 | 20.9767
TIMES PanEU v1.0 | 8Gt_H2_Imp | DEU | Final Energy¦Industry excl Non-Energy Use¦Food and Tobacco¦Gases | TWh/yr | 32.6486 |  | 31.9556 | 24.3447 | 21.9261 | 21.2053 | 19.1022 | 3.1894 | 1.1719
TIMES PanEU v1.0 | 8Gt_H2_Imp | DEU | Final Energy¦Industry excl Non-Energy Use¦Food and Tobacco¦Gases¦Natural Gas | TWh/yr | 32.6486 |  | 31.9556 | 24.3447 | 21.9261 | 21.2053 | 19.1022 | 3.1894 | 1.1719
TIMES PanEU v1.0 | 8Gt_H2_Imp | DEU | Final Energy¦Industry excl Non-Energy Use¦Food and Tobacco¦Heat | TWh/yr | 2.9922 |  | 3.1444 | 2.5792 | 2.1822 | 2.1525 | 3.4486 | 5.3742 | 5.6567
TIMES PanEU v1.0 | 8Gt_H2_Imp | DEU | Final Energy¦Industry excl Non-Energy Use¦Food and Tobacco¦Liquids | TWh/yr | 3.2969 |  | 1.4614 | 0.51444 | 0.16611 | 0.083056 | 0 | 0 | 0
TIMES PanEU v1.0 | 8Gt_H2_Imp | DEU | Final Energy¦Industry excl Non-Energy Use¦Food and Tobacco¦Liquids¦Petroleum | TWh/yr | 3.2969 |  | 1.4614 | 0.51444 | 0.16611 | 0.083056 | 0 | 0 | 0
TIMES PanEU v1.0 | 8Gt_H2_Imp | DEU | Final Energy¦Industry excl Non-Energy Use¦Food and Tobacco¦Other | TWh/yr | 0.27083 |  | 0.18778 | 2.7958 | 4.5664 | 4.2206 | 4.5694 | 14.1981 | 14.9806
TIMES PanEU v1.0 | 8Gt_H2_Imp | DEU | Final Energy¦Industry excl Non-Energy Use¦Food and Tobacco¦Solids | TWh/yr | 3.0981 |  | 2.6997 | 1.0644 | 0.66472 | 1.3608 | 1.0378 | 0 | 0
TIMES PanEU v1.0 | 8Gt_H2_Imp | DEU | Final Energy¦Industry excl Non-Energy Use¦Food and Tobacco¦Solids¦Coal | TWh/yr | 3.0981 |  | 2.6997 | 1.0644 | 0.66472 | 1.3608 | 1.0378 | 0 | 0
TIMES PanEU v1.0 | 8Gt_H2_Imp | DEU | Final Energy¦Industry excl Non-Energy Use¦Food and Tobacco¦Waste | TWh/yr | 0 |  | 0 | 0 | 0 | 0 | 0 | 0.00027778 | 0.00027778
TIMES PanEU v1.0 | 8Gt_H2_Imp | DEU | Final Energy¦Industry excl Non-Energy Use¦Gases | TWh/yr | 263.5033 |  | 261.57 | 218.0306 | 200.7367 | 189.545 | 168.9444 | 16.5186 | 12.0136
TIMES PanEU v1.0 | 8Gt_H2_Imp | DEU | Final Energy¦Industry excl Non-Energy Use¦Gases¦Efuel | TWh/yr | 0 |  | 0 | 0 | 0 | 0 | 0 | 7.2922 | 0.52639
TIMES PanEU v1.0 | 8Gt_H2_Imp | DEU | Final Energy¦Industry excl Non-Energy Use¦Gases¦Natural Gas | TWh/yr | 263.5033 |  | 261.57 | 218.0303 | 200.7353 | 188.9181 | 168.9339 | 7.2417 | 7.8853
TIMES PanEU v1.0 | 8Gt_H2_Imp | DEU | Final Energy¦Industry excl Non-Energy Use¦Heat | TWh/yr | 30.9019 |  | 30.0322 | 28.3981 | 26.8211 | 26.7639 | 27.2858 | 52.5267 | 71.6256
TIMES PanEU v1.0 | 8Gt_H2_Imp | DEU | Final Energy¦Industry excl Non-Energy Use¦Hydrogen | TWh/yr | 2.8536 |  | 3.1703 | 3.4119 | 7.8181 | 3.3533 | 0 | 92.4011 | 84.8839
TIMES PanEU v1.0 | 8Gt_H2_Imp | DEU | Final Energy¦Industry excl Non-Energy Use¦Liquids | TWh/yr | 36.1753 |  | 28.1833 | 15.8792 | 8.5397 | 5.9725 | 1.2856 | 0.62722 | 0.27333
TIMES PanEU v1.0 | 8Gt_H2_Imp | DEU | Final Energy¦Industry excl Non-Energy Use¦Liquids¦Petroleum | TWh/yr | 36.1753 |  | 28.1833 | 15.8792 | 8.5397 | 5.9725 | 1.2856 | 0.62722 | 0.27333
TIMES PanEU v1.0 | 8Gt_H2_Imp | DEU | Final Energy¦Industry excl Non-Energy Use¦Non-Ferrous Metals | TWh/yr | 26.0678 |  | 25.3028 | 24.2794 | 22.1856 | 20.7869 | 17.9139 | 11.0483 | 9.5992
TIMES PanEU v1.0 | 8Gt_H2_Imp | DEU | Final Energy¦Industry excl Non-Energy Use¦Non-Ferrous Metals¦Electricity | TWh/yr | 15.5889 |  | 15.1642 | 14.4608 | 12.7097 | 11.7678 | 9.6775 | 9.3417 | 7.5583
TIMES PanEU v1.0 | 8Gt_H2_Imp | DEU | Final Energy¦Industry excl Non-Energy Use¦Non-Ferrous Metals¦Gases | TWh/yr | 8.3528 |  | 7.9036 | 7.745 | 7.4794 | 7.0569 | 6.5111 | 1.2861 | 1.6678
TIMES PanEU v1.0 | 8Gt_H2_Imp | DEU | Final Energy¦Industry excl Non-Energy Use¦Non-Ferrous Metals¦Gases¦Natural Gas | TWh/yr | 8.3528 |  | 7.9036 | 7.745 | 7.4794 | 7.0569 | 6.5111 | 1.2861 | 1.6678
TIMES PanEU v1.0 | 8Gt_H2_Imp | DEU | Final Energy¦Industry excl Non-Energy Use¦Non-Ferrous Metals¦Heat | TWh/yr | 0.0066667 |  | 0.04 | 0.16056 | 0.11806 | 0.043333 | 0.073611 | 0.041389 | 0.038056
TIMES PanEU v1.0 | 8Gt_H2_Imp | DEU | Final Energy¦Industry excl Non-Energy Use¦Non-Ferrous Metals¦Liquids | TWh/yr | 0.74417 |  | 0.665 | 0.605 | 0.50833 | 0.38222 | 0.24333 | 0.18806 | 0.16861
TIMES PanEU v1.0 | 8Gt_H2_Imp | DEU | Final Energy¦Industry excl Non-Energy Use¦Non-Ferrous Metals¦Liquids¦Petroleum | TWh/yr | 0.74417 |  | 0.665 | 0.605 | 0.50833 | 0.38222 | 0.24333 | 0.18806 | 0.16861
TIMES PanEU v1.0 | 8Gt_H2_Imp | DEU | Final Energy¦Industry excl Non-Energy Use¦Non-Ferrous Metals¦Other | TWh/yr | 0 |  | 0.17528 | 0.17528 | 0.13167 | 0.11528 | 0.093611 | 0.13917 | 0.12083
TIMES PanEU v1.0 | 8Gt_H2_Imp | DEU | Final Energy¦Industry excl Non-Energy Use¦Non-Ferrous Metals¦Solids | TWh/yr | 1.3753 |  | 1.355 | 1.1325 | 1.2381 | 1.4211 | 1.315 | 0.052222 | 0.045556
TIMES PanEU v1.0 | 8Gt_H2_Imp | DEU | Final Energy¦Industry excl Non-Energy Use¦Non-Ferrous Metals¦Solids¦Coal | TWh/yr | 1.3753 |  | 1.355 | 1.1325 | 1.2381 | 1.4211 | 1.315 | 0.052222 | 0.045556
TIMES PanEU v1.0 | 8Gt_H2_Imp | DEU | Final Energy¦Industry excl Non-Energy Use¦Non-Ferrous Metals¦Waste | TWh/yr | 0 |  | 0 | 0.00027778 | 0.00055556 | 0 | 0 | 0 | 0
TIMES PanEU v1.0 | 8Gt_H2_Imp | DEU | Final Energy¦Industry excl Non-Energy Use¦Non-Metallic Minerals | TWh/yr | 94.6361 |  | 91.1208 | 87.6592 | 67.2458 | 64.7947 | 55.0506 | 27.1781 | 26.2639
TIMES PanEU v1.0 | 8Gt_H2_Imp | DEU | Final Energy¦Industry excl Non-Energy Use¦Non-Metallic Minerals¦Electricity | TWh/yr | 12.9758 |  | 13.2656 | 14.0825 | 9.8983 | 9.4653 | 8.2583 | 10.6264 | 8.5436
TIMES PanEU v1.0 | 8Gt_H2_Imp | DEU | Final Energy¦Industry excl Non-Energy Use¦Non-Metallic Minerals¦Gases | TWh/yr | 35.7783 |  | 40.255 | 28.7064 | 25.8906 | 23.1225 | 17.2219 | 4.3236 | 4.1061
TIMES PanEU v1.0 | 8Gt_H2_Imp | DEU | Final Energy¦Industry excl Non-Energy Use¦Non-Metallic Minerals¦Gases¦Natural Gas | TWh/yr | 35.7783 |  | 40.255 | 28.7064 | 25.8906 | 23.1225 | 17.2219 | 4.3236 | 4.1061
TIMES PanEU v1.0 | 8Gt_H2_Imp | DEU | Final Energy¦Industry excl Non-Energy Use¦Non-Metallic Minerals¦Heat | TWh/yr | 0 |  | 0 | 0 | 0.00027778 | 0 | 0 | 10.5667 | 12.7575
TIMES PanEU v1.0 | 8Gt_H2_Imp | DEU | Final Energy¦Industry excl Non-Energy Use¦Non-Metallic Minerals¦Liquids | TWh/yr | 9.6794 |  | 8.6064 | 5.8425 | 2.0036 | 1.3717 | 0 | 0 | 0
TIMES PanEU v1.0 | 8Gt_H2_Imp | DEU | Final Energy¦Industry excl Non-Energy Use¦Non-Metallic Minerals¦Liquids¦Petroleum | TWh/yr | 9.6794 |  | 8.6064 | 5.8425 | 2.0036 | 1.3717 | 0 | 0 | 0
TIMES PanEU v1.0 | 8Gt_H2_Imp | DEU | Final Energy¦Industry excl Non-Energy Use¦Non-Metallic Minerals¦Other | TWh/yr | 5.1817 |  | 4.3969 | 4.8481 | 3.7608 | 2.5183 | 1.8889 | 0.94556 | 0.53806
TIMES PanEU v1.0 | 8Gt_H2_Imp | DEU | Final Energy¦Industry excl Non-Energy Use¦Non-Metallic Minerals¦Solids | TWh/yr | 24.0753 |  | 18.2828 | 28.9714 | 22.4131 | 24.4972 | 23.4047 | 0 | 0
TIMES PanEU v1.0 | 8Gt_H2_Imp | DEU | Final Energy¦Industry excl Non-Energy Use¦Non-Metallic Minerals¦Solids¦Coal | TWh/yr | 24.0753 |  | 18.2828 | 28.9714 | 22.4131 | 24.4972 | 23.4047 | 0 | 0
TIMES PanEU v1.0 | 8Gt_H2_Imp | DEU | Final Energy¦Industry excl Non-Energy Use¦Non-Metallic Minerals¦Waste | TWh/yr | 6.6917 |  | 6.0917 | 4.9044 | 2.9639 | 3.6853 | 4.0017 | 0.40167 | 0
TIMES PanEU v1.0 | 8Gt_H2_Imp | DEU | Final Energy¦Industry excl Non-Energy Use¦other Industries | TWh/yr | 177.4206 |  | 181.9764 | 175.9475 | 149.7953 | 139.8903 | 118.5497 | 60.8308 | 68.6886
TIMES PanEU v1.0 | 8Gt_H2_Imp | DEU | Final Energy¦Industry excl Non-Energy Use¦other Industries¦Gases | TWh/yr | 58.5536 |  | 67.8267 | 70.5347 | 68.9197 | 57.4578 | 51.3033 | 4.2564 | 0.00027778
TIMES PanEU v1.0 | 8Gt_H2_Imp | DEU | Final Energy¦Industry excl Non-Energy Use¦other Industries¦Gases¦Natural Gas | TWh/yr | 58.5536 |  | 67.8267 | 70.5347 | 68.9197 | 57.4578 | 51.3033 | 4.2564 | 0.00027778
TIMES PanEU v1.0 | 8Gt_H2_Imp | DEU | Final Energy¦Industry excl Non-Energy Use¦other Industries¦Heat | TWh/yr | 9.2208 |  | 8.3211 | 7.7464 | 5.6586 | 15.6511 | 18.2883 | 12.0472 | 24.7275
TIMES PanEU v1.0 | 8Gt_H2_Imp | DEU | Final Energy¦Industry excl Non-Energy Use¦other Industries¦Liquids | TWh/yr | 13.8019 |  | 10.7289 | 7.9892 | 5.54 | 4.4847 | 1.0422 | 0.43944 | 0.105
TIMES PanEU v1.0 | 8Gt_H2_Imp | DEU | Final Energy¦Industry excl Non-Energy Use¦other Industries¦Liquids¦Petroleum | TWh/yr | 13.8019 |  | 10.7289 | 7.9892 | 5.54 | 4.4847 | 1.0422 | 0.43944 | 0.105
TIMES PanEU v1.0 | 8Gt_H2_Imp | DEU | Final Energy¦Industry excl Non-Energy Use¦other Industries¦Other | TWh/yr | 13.0094 |  | 10.8831 | 10.6872 | 11.0172 | 10.0944 | 9.4797 | 10.2661 | 9.3969
TIMES PanEU v1.0 | 8Gt_H2_Imp | DEU | Final Energy¦Industry excl Non-Energy Use¦other Industries¦Solids | TWh/yr | 2.4517 |  | 2.5139 | 1.4631 | 1.7553 | 2.1814 | 2.1183 | 0 | 0
TIMES PanEU v1.0 | 8Gt_H2_Imp | DEU | Final Energy¦Industry excl Non-Energy Use¦other Industries¦Solids¦Coal | TWh/yr | 2.4517 |  | 2.5139 | 1.4631 | 1.7553 | 2.1814 | 2.1183 | 0 | 0
TIMES PanEU v1.0 | 8Gt_H2_Imp | DEU | Final Energy¦Industry excl Non-Energy Use¦other Industries¦Waste | TWh/yr | 0.91833 |  | 0.9375 | 0.89222 | 0.84389 | 0.91722 | 1.0128 | 0.38778 | 0.8175
TIMES PanEU v1.0 | 8Gt_H2_Imp | DEU | Final Energy¦Industry excl Non-Energy Use¦Pulp and Paper | TWh/yr | 68.7278 |  | 65.4708 | 61.7336 | 53.655 | 54.8483 | 34.2819 | 15.1775 | 15.1742
TIMES PanEU v1.0 | 8Gt_H2_Imp | DEU | Final Energy¦Industry excl Non-Energy Use¦Pulp and Paper¦Electricity | TWh/yr | 22.0108 |  | 19.9839 | 17.2425 | 13.5206 | 10.5786 | 7.2828 | 7.8444 | 6.0944
TIMES PanEU v1.0 | 8Gt_H2_Imp | DEU | Final Energy¦Industry excl Non-Energy Use¦Pulp and Paper¦Gases | TWh/yr | 26.9869 |  | 26.0044 | 24.9256 | 19.7831 | 17.1467 | 14.1756 | 0.53944 | 0.95806
TIMES PanEU v1.0 | 8Gt_H2_Imp | DEU | Final Energy¦Industry excl Non-Energy Use¦Pulp and Paper¦Gases¦Natural Gas | TWh/yr | 26.9869 |  | 26.0044 | 24.9256 | 19.7831 | 17.1467 | 14.1756 | 0.53944 | 0.95806
TIMES PanEU v1.0 | 8Gt_H2_Imp | DEU | Final Energy¦Industry excl Non-Energy Use¦Pulp and Paper¦Heat | TWh/yr | 4.0461 |  | 4.3614 | 5.1969 | 3.8706 | 5.4692 | 4.4792 | 2.9869 | 5.0092
TIMES PanEU v1.0 | 8Gt_H2_Imp | DEU | Final Energy¦Industry excl Non-Energy Use¦Pulp and Paper¦Liquids | TWh/yr | 0.66028 |  | 0.96278 | 0.18417 | 0.19806 | 0.2175 | 0 | 0 | 0
TIMES PanEU v1.0 | 8Gt_H2_Imp | DEU | Final Energy¦Industry excl Non-Energy Use¦Pulp and Paper¦Liquids¦Petroleum | TWh/yr | 0.66028 |  | 0.96278 | 0.18417 | 0.19806 | 0.2175 | 0 | 0 | 0
TIMES PanEU v1.0 | 8Gt_H2_Imp | DEU | Final Energy¦Industry excl Non-Energy Use¦Pulp and Paper¦Other | TWh/yr | 11.1239 |  | 9.7172 | 11.9947 | 13.1994 | 15.6933 | 6.9242 | 3.1469 | 2.3269
TIMES PanEU v1.0 | 8Gt_H2_Imp | DEU | Final Energy¦Industry excl Non-Energy Use¦Pulp and Paper¦Solids | TWh/yr | 2.7936 |  | 3.3225 | 0.79861 | 2.1669 | 4.0669 | 0 | 0 | 0
TIMES PanEU v1.0 | 8Gt_H2_Imp | DEU | Final Energy¦Industry excl Non-Energy Use¦Pulp and Paper¦Solids¦Coal | TWh/yr | 2.7936 |  | 3.3225 | 0.79861 | 2.1669 | 4.0669 | 0 | 0 | 0
TIMES PanEU v1.0 | 8Gt_H2_Imp | DEU | Final Energy¦Industry excl Non-Energy Use¦Pulp and Paper¦Waste | TWh/yr | 1.1061 |  | 1.1186 | 1.3911 | 0.91611 | 1.6758 | 1.42 | 0.65972 | 0.78583
TIMES PanEU v1.0 | 8Gt_H2_Imp | DEU | Final Energy¦Industry excl Non-Energy Use¦Solar | TWh/yr | 0.83639 |  | 0.81333 | 0.79028 | 0.57528 | 0 | 0.25083 | 2.8283 | 2.6653
TIMES PanEU v1.0 | 8Gt_H2_Imp | DEU | Final Energy¦Industry excl Non-Energy Use¦Solids | TWh/yr | 144.5989 |  | 117.8231 | 97.2706 | 78.9428 | 69.9544 | 56.4289 | 19.7722 | 20.495
TIMES PanEU v1.0 | 8Gt_H2_Imp | DEU | Final Energy¦Industry excl Non-Energy Use¦Solids¦Biomass | TWh/yr | 36.7969 |  | 27.5389 | 35.2703 | 27.5883 | 21.7894 | 23.7333 | 19.72 | 20.4494
TIMES PanEU v1.0 | 8Gt_H2_Imp | DEU | Final Energy¦Industry excl Non-Energy Use¦Solids¦Coal | TWh/yr | 107.8019 |  | 90.2842 | 62.0003 | 51.3544 | 48.165 | 32.6956 | 0.052222 | 0.045556
TIMES PanEU v1.0 | 8Gt_H2_Imp | DEU | Final Energy¦Industry excl Non-Energy Use¦Steel | TWh/yr | 149.7158 |  | 109.2594 | 40.2036 | 27.0514 | 11.9525 | 0.2625 | 0.25972 | 0.30111
TIMES PanEU v1.0 | 8Gt_H2_Imp | DEU | Final Energy¦Industry excl Non-Energy Use¦Steel¦Electricity | TWh/yr | 27.4794 |  | 14.7642 | 5.38 | 3.3042 | 1.5378 | 0.26222 | 0.25972 | 0.30111
TIMES PanEU v1.0 | 8Gt_H2_Imp | DEU | Final Energy¦Industry excl Non-Energy Use¦Steel¦Gases | TWh/yr | 47.2822 |  | 33.4336 | 9.6639 | 5.8519 | 0.93583 | 0 | 0 | 0
TIMES PanEU v1.0 | 8Gt_H2_Imp | DEU | Final Energy¦Industry excl Non-Energy Use¦Steel¦Gases¦Natural Gas | TWh/yr | 47.2822 |  | 33.4336 | 9.6639 | 5.8519 | 0.93583 | 0 | 0 | 0
TIMES PanEU v1.0 | 8Gt_H2_Imp | DEU | Final Energy¦Industry excl Non-Energy Use¦Steel¦Heat | TWh/yr | 0 |  | 0 | 0 | 0 | 0 | 0 | 0 | 0
TIMES PanEU v1.0 | 8Gt_H2_Imp | DEU | Final Energy¦Industry excl Non-Energy Use¦Steel¦Liquids | TWh/yr | 9.1714 |  | 7.0286 | 1.9367 | 1.1333 | 0.18972 | 0 | 0 | 0
TIMES PanEU v1.0 | 8Gt_H2_Imp | DEU | Final Energy¦Industry excl Non-Energy Use¦Steel¦Liquids¦Petroleum | TWh/yr | 9.1714 |  | 7.0286 | 1.9367 | 1.1333 | 0.18972 | 0 | 0 | 0
TIMES PanEU v1.0 | 8Gt_H2_Imp | DEU | Final Energy¦Industry excl Non-Energy Use¦Steel¦Other | TWh/yr | 0 |  | 0 | 0 | 0 | 0 | 0 | 0 | 0
TIMES PanEU v1.0 | 8Gt_H2_Imp | DEU | Final Energy¦Industry excl Non-Energy Use¦Steel¦Solids | TWh/yr | 65.7828 |  | 54.0331 | 23.2231 | 16.7619 | 9.2892 | 0 | 0 | 0
TIMES PanEU v1.0 | 8Gt_H2_Imp | DEU | Final Energy¦Industry excl Non-Energy Use¦Steel¦Solids¦Coal | TWh/yr | 65.7828 |  | 54.0331 | 23.2231 | 16.7619 | 9.2892 | 0 | 0 | 0
TIMES PanEU v1.0 | 8Gt_H2_Imp | DEU | Final Energy¦Industry excl Non-Energy Use¦Steel¦Waste | TWh/yr | 0 |  | 0 | 0 | 0 | 0 | 0 | 0 | 0
TIMES PanEU v1.0 | 8Gt_H2_Imp | DEU | Final Energy¦Industry¦Electricity | TWh/yr | 236.1336 |  | 225.6039 | 211.7067 | 167.6022 | 150.6494 | 123.27 | 143.1758 | 138.8875
TIMES PanEU v1.0 | 8Gt_H2_Imp | DEU | Final Energy¦Industry¦Gases | TWh/yr | 286.155 |  | 283.0483 | 255.775 | 249.0275 | 217.3228 | 182.8333 | 23.1756 | 12.0136
TIMES PanEU v1.0 | 8Gt_H2_Imp | DEU | Final Energy¦Industry¦Heat | TWh/yr | 30.9019 |  | 30.0322 | 28.3981 | 26.8211 | 26.7639 | 27.2858 | 52.5267 | 71.6256
TIMES PanEU v1.0 | 8Gt_H2_Imp | DEU | Final Energy¦Industry¦Hydrogen | TWh/yr | 2.8536 |  | 3.1703 | 3.4119 | 9.815 | 8.0447 | 34.6647 | 112.2253 | 105.2114
TIMES PanEU v1.0 | 8Gt_H2_Imp | DEU | Final Energy¦Industry¦Liquids | TWh/yr | 308.8864 |  | 261.0236 | 223.0939 | 155.5544 | 161.0003 | 142.7022 | 142.2467 | 126.69
TIMES PanEU v1.0 | 8Gt_H2_Imp | DEU | Final Energy¦Industry¦Other | TWh/yr | 13.9736 |  | 13.9139 | 13.0356 | 9.0411 | 11.9 | 14.0061 | 3.4417 | 3.9239
TIMES PanEU v1.0 | 8Gt_H2_Imp | DEU | Final Energy¦Industry¦Solids | TWh/yr | 173.9964 |  | 141.3411 | 103.1275 | 82.3269 | 69.9544 | 56.4289 | 19.7722 | 20.495
TIMES PanEU v1.0 | 8Gt_H2_Imp | DEU | Final Energy¦Industry¦Solids¦Biomass | TWh/yr | 36.7969 |  | 27.5389 | 35.2703 | 27.5883 | 21.7894 | 23.7333 | 19.72 | 20.4494
TIMES PanEU v1.0 | 8Gt_H2_Imp | DEU | Final Energy¦Industry¦Solids¦Coal | TWh/yr | 137.1994 |  | 113.8022 | 67.8572 | 54.7386 | 48.165 | 32.6956 | 0.052222 | 0.045556
TIMES PanEU v1.0 | 8Gt_H2_Imp | DEU | Final Energy¦Non-Energy Use | TWh/yr | 324.7603 |  | 277.8367 | 250.8161 | 200.6867 | 187.4969 | 161.6781 | 168.1006 | 146.7442
TIMES PanEU v1.0 | 8Gt_H2_Imp | DEU | Final Energy¦Non-Energy Use¦Gases | TWh/yr | 22.6517 |  | 21.4783 | 37.7444 | 48.2908 | 27.7778 | 13.8889 | 6.6569 | 0
TIMES PanEU v1.0 | 8Gt_H2_Imp | DEU | Final Energy¦Non-Energy Use¦Gases¦Efuel | TWh/yr | 0 |  | 0 | 0 | 0 | 0 | 0 | 6.6569 | 0
TIMES PanEU v1.0 | 8Gt_H2_Imp | DEU | Final Energy¦Non-Energy Use¦Hydrogen | TWh/yr | 0 |  | 0 | 0 | 1.9969 | 4.6914 | 6.3725 | 19.8242 | 20.3275
TIMES PanEU v1.0 | 8Gt_H2_Imp | DEU | Final Energy¦Non-Energy Use¦Liquids | TWh/yr | 272.7111 |  | 232.8403 | 207.2147 | 147.0147 | 155.0278 | 141.4167 | 141.6194 | 126.4167
TIMES PanEU v1.0 | 8Gt_H2_Imp | DEU | Final Energy¦Non-Energy Use¦Solids | TWh/yr | 29.3975 |  | 23.5181 | 5.8569 | 3.3842 | 0 | 0 | 0 | 0
TIMES PanEU v1.0 | 8Gt_H2_Imp | DEU | Production¦Chemicals | Mt/yr | 6.31 |  | 6.56 | 6.598 | 6.555 | 6.475 | 6.475 | 6.394 | 6.144
TIMES PanEU v1.0 | 8Gt_H2_Imp | DEU | Production¦Chemicals¦Ammonia | Mt/yr | 2.4 |  | 2.5 | 2.4 | 2.4 | 2.3 | 2.3 | 2.3 | 2.2
TIMES PanEU v1.0 | 8Gt_H2_Imp | DEU | Production¦Non-Ferrous Metals | Mt/yr | 1.873 |  | 1.883 | 1.873 | 1.873 | 1.893 | 1.812 | 1.598 | 1.496
TIMES PanEU v1.0 | 8Gt_H2_Imp | DEU | Production¦Non-Metallic Minerals | Mt/yr | 37.978 |  | 36.436 | 35.783 | 35.142 | 34.6 | 34.058 | 33.616 | 33.085
TIMES PanEU v1.0 | 8Gt_H2_Imp | DEU | Production¦Non-Metallic Minerals¦Cement | Mt/yr | 31.478 |  | 30.566 | 30.073 | 29.562 | 29.17 | 28.768 | 28.476 | 28.075
TIMES PanEU v1.0 | 8Gt_H2_Imp | DEU | Production¦Pulp and Paper | Mt/yr | 23.056 |  | 23.117 | 23.158 | 23.2 | 23.159 | 23.098 | 23.026 | 22.976
TIMES PanEU v1.0 | 8Gt_H2_Imp | DEU | Production¦Steel | Mt/yr | 43.11 |  | 42.568 | 42.125 | 40.509 | 39.082 | 38.008 | 36.491 | 34.612
TIMES PanEU v1.0 | 8Gt_H2_Imp | DEU | Emissions¦CO2¦Energy and Industrial Processes | Mt CO2/yr | 766.573 |  | 618.194 | 486.832 | 347.253 | 209.313 | 91.6 | -27.43 | -26.97
TIMES PanEU v1.0 | 8Gt_H2_Imp | DEU | Carbon Management¦Carbon Capture | Mt CO2/yr | 0 |  | 0 | 0 | 0 | 7.105 | 3.491 | 50 | 50
TIMES PanEU v1.0 | 8Gt_H2_Imp | DEU | Carbon Management¦Carbon Capture and Storage | Mt CO2/yr | 0 |  | 0 | 0 | 0 | 7.105 | 3.491 | 50 | 50
TIMES PanEU v1.0 | 8Gt_H2_Imp | DEU | Carbon Management¦Carbon Capture and Storage¦Biomass | Mt CO2/yr | 0 |  | 0 | 0 | 0 | 7.105 | 3.491 | 50 | 50
TIMES PanEU v1.0 | 8Gt_H2_Imp | DEU | Carbon Management¦Carbon Capture¦Biomass | Mt CO2/yr | 0 |  | 0 | 0 | 0 | 7.105 | 3.491 | 50 | 50
TIMES PanEU v1.0 | 8Gt_H2_Imp | DEU | Carbon Management¦Carbon Capture¦Industry | Mt CO2/yr | 0 |  | 0 | 0 | 0 | 0 | 0 | 0 | 0
TIMES PanEU v1.0 | 8Gt_H2_Imp | DEU | Carbon Sequestration¦BECCS | Mt CO2/yr | 0 |  | 0 | 0 | 0 | 7.105 | 3.491 | 50 | 50
TIMES PanEU v1.0 | 8Gt_H2_Imp | DEU | Emissions¦CO2 | Mt CO2/yr | 774.236 |  | 626.842 | 493.918 | 354.869 | 216.616 | 92.689 | -27.429 | -26.807
TIMES PanEU v1.0 | 8Gt_H2_Imp | DEU | Emissions¦CO2¦Energy | Mt CO2/yr | 702.886 |  | 561.907 | 449.237 | 319.732 | 186.261 | 72.036 | -38.826 | -38.261
TIMES PanEU v1.0 | 8Gt_H2_Imp | DEU | Emissions¦CO2¦Energy¦Demand | Mt CO2/yr | 416.507 |  | 378.637 | 311.379 | 243.634 | 140.63 | 61.584 | 3.001 | 3.247
TIMES PanEU v1.0 | 8Gt_H2_Imp | DEU | Emissions¦CO2¦Energy¦Demand¦Commercial | Mt CO2/yr | 41.749 |  | 36.239 | 27.937 | 18.378 | 10.966 | 4.37 | 0 | 0
TIMES PanEU v1.0 | 8Gt_H2_Imp | DEU | Emissions¦CO2¦Energy¦Demand¦Residential | Mt CO2/yr | 109.411 |  | 95.015 | 74.607 | 56.436 | 13.424 | 2.827 | 0.013 | 0
TIMES PanEU v1.0 | 8Gt_H2_Imp | DEU | Emissions¦CO2¦Energy¦Demand¦Residential and Commercial | Mt CO2/yr | 151.16 |  | 131.254 | 102.544 | 74.814 | 24.39 | 7.197 | 0.013 | 0
TIMES PanEU v1.0 | 8Gt_H2_Imp | DEU | Emissions¦CO2¦Energy¦Supply | Mt CO2/yr | 286.379 |  | 183.27 | 137.858 | 76.098 | 45.631 | 10.452 | -41.827 | -41.508
TIMES PanEU v1.0 | 8Gt_H2_Imp | DEU | Emissions¦Gross Fossil CO2¦Energy | Mt CO2/yr | 774.236 |  | 626.842 | 493.918 | 354.869 | 223.722 | 96.181 | 22.571 | 23.193
TIMES PanEU v1.0 | 8Gt_H2_Imp | DEU | Emissions¦Gross Fossil CO2¦Energy¦Demand¦Industry | Mt CO2/yr | 104.186 |  | 98.866 | 80.634 | 69.958 | 65.512 | 52.919 | 2.988 | 3.247
TIMES PanEU v1.0 | 8Gt_H2_Imp | DEU | Emissions¦Gross Fossil CO2¦Energy¦Supply | Mt CO2/yr | 286.379 |  | 183.27 | 137.858 | 76.098 | 52.736 | 13.943 | 8.173 | 8.492
TIMES PanEU v1.0 | 8Gt_H2_Imp | DEU | Emissions¦Gross Fossil CO2¦Energy¦Supply¦Electricity | Mt CO2/yr | 231.167 |  | 127.536 | 83.585 | 29.949 | 18.746 | 9.108 | 8.072 | 8.421
TIMES PanEU v1.0 | 8Gt_H2_Imp | DEU | Emissions¦Gross Fossil CO2¦Energy¦Supply¦Gases | Mt CO2/yr | 0 |  | 0 | 0 | 0 | 0 | 0 | 0 | 0
TIMES PanEU v1.0 | 8Gt_H2_Imp | DEU | Emissions¦Gross Fossil CO2¦Energy¦Supply¦Liquids | Mt CO2/yr | 18.384 |  | 20.447 | 22.79 | 21.561 | 17.472 | 0.154 | 0.002 | 0
TIMES PanEU v1.0 | 8Gt_H2_Imp | DEU | Emissions¦Gross Fossil CO2¦Energy¦Supply¦Solids | Mt CO2/yr | 0 |  | 0 | 0 | 0 | 0 | 0 | 0 | 0
TIMES PanEU v1.0 | 8Gt_H2_Imp | DEU | Final Energy | TWh/yr | 2444.2664 |  | 2297.1906 | 2068.9414 | 1824.29 | 1506.8644 | 1283.1967 | 1242.8306 | 1223.9056
TIMES PanEU v1.0 | 8Gt_H2_Imp | DEU | Final Energy incl Non-Energy Use incl Bunkers | TWh/yr | 2904.2211 |  | 2721.6661 | 2475.9797 | 2191.1711 | 1862.4725 | 1615.1803 | 1580.2644 | 1538.7331
TIMES PanEU v1.0 | 8Gt_H2_Imp | DEU | Final Energy¦Commercial | TWh/yr | 357.0733 |  | 333.4028 | 298.4583 | 271.0547 | 238.2542 | 206.54 | 208.66 | 200.5178
TIMES PanEU v1.0 | 8Gt_H2_Imp | DEU | Final Energy¦Electricity | TWh/yr | 506.5558 |  | 496.2875 | 477.2678 | 469.4636 | 563.7572 | 598.8542 | 605.31 | 589.95
TIMES PanEU v1.0 | 8Gt_H2_Imp | DEU | Final Energy¦Gases | TWh/yr | 678.6425 |  | 637.9731 | 546.5475 | 487.7669 | 274.0303 | 208.0392 | 30.2467 | 24.4197
TIMES PanEU v1.0 | 8Gt_H2_Imp | DEU | Final Energy¦Gases¦Natural Gas | TWh/yr | 678.6425 |  | 637.9731 | 546.5033 | 478.6297 | 259.4808 | 206.0736 | 7.2411 | 7.905
TIMES PanEU v1.0 | 8Gt_H2_Imp | DEU | Final Energy¦Liquids | TWh/yr | 877.6897 |  | 819.1525 | 695.2708 | 492.0372 | 275.3622 | 90.3869 | 38.6253 | 36.8178
TIMES PanEU v1.0 | 8Gt_H2_Imp | DEU | Final Energy¦Residential | TWh/yr | 738.4425 |  | 677.3306 | 600.3017 | 531.1847 | 383.0508 | 340.4667 | 358.4078 | 351.2003
TIMES PanEU v1.0 | 8Gt_H2_Imp | DEU | Final Energy¦Residential and Commercial | TWh/yr | 1095.5161 |  | 1010.7333 | 898.7594 | 802.4761 | 621.5878 | 547.1186 | 576.9542 | 558.2331
TIMES PanEU v1.0 | 8Gt_H2_Imp | DEU | Final Energy¦Residential and Commercial¦Electricity | TWh/yr | 255.0639 |  | 248.5172 | 232.9264 | 222.8672 | 244.6786 | 243.0461 | 234.6392 | 227.8644
TIMES PanEU v1.0 | 8Gt_H2_Imp | DEU | Final Energy¦Residential and Commercial¦Gases | TWh/yr | 410.8981 |  | 370.4444 | 323.7864 | 269.3492 | 69.4758 | 29.7317 | 13.6492 | 12.3853
TIMES PanEU v1.0 | 8Gt_H2_Imp | DEU | Final Energy¦Residential and Commercial¦Gases¦Natural Gas | TWh/yr | 410.8978 |  | 370.4444 | 323.7425 | 260.2131 | 55.5533 | 27.7764 | 0 | 0
TIMES PanEU v1.0 | 8Gt_H2_Imp | DEU | Final Energy¦Residential and Commercial¦Liquids | TWh/yr | 241.3403 |  | 213.7469 | 140.0292 | 84.5267 | 51.0139 | 6.8039 | 0.86028 | 0.81056
TIMES PanEU v1.0 | 8Gt_H2_Imp | DEU | Final Energy¦Residential and Commercial¦Other | TWh/yr | 0 |  | 0 | 0 | 0 | 0 | 0 | 0 | 0
TIMES PanEU v1.0 | 8Gt_H2_Imp | DEU | Final Energy¦Residential and Commercial¦Solids | TWh/yr | 92.6006 |  | 78.1192 | 68.3783 | 60.2289 | 51.7469 | 42.3667 | 39.8636 | 37.0456
TIMES PanEU v1.0 | 8Gt_H2_Imp | DEU | Final Energy¦Residential and Commercial¦Solids¦Coal | TWh/yr | 11.3725 |  | 0.0016667 | 0 | 0 | 0 | 0 | 0 | 0
TIMES PanEU v1.0 | 8Gt_H2_Imp | DEU | Final Energy¦Solids | TWh/yr | 237.1994 |  | 195.9422 | 165.6489 | 139.1717 | 121.7014 | 98.7956 | 59.6358 | 57.5406
TIMES PanEU v1.0 | 8Gt_H2_Imp | DEU | Final Energy¦Solids¦Coal | TWh/yr | 119.1744 |  | 90.2858 | 62.0003 | 51.3544 | 48.165 | 32.6956 | 0.052222 | 0.045556
TIMES PanEU v1.0 | 8Gt_H2_Imp | DEU | GDP¦MER | billion EUR2020/yr | 3276.2 |  | 3539 | 3690.1 | 3878.3 | 4076.2 | 4326.7 | 4615.3 | 4874.8
TIMES PanEU v1.0 | 8Gt_H2_Imp | DEU | Capacity Additions¦Electricity | GW/yr | 12.795 |  | 7.449 | 11.321 | 11.345 | 21.736 | 30.718 | 22.898 | 20.682
TIMES PanEU v1.0 | 8Gt_H2_Imp | DEU | Capacity Additions¦Electricity¦Biomass | GW/yr | 0.991 |  | 0.163 | 0.046 | 0.572 | 0.353 | 0.56 | 0.423 | 0.134
TIMES PanEU v1.0 | 8Gt_H2_Imp | DEU | Capacity Additions¦Electricity¦Biomass¦w/ CCS | GW/yr | 0 |  | 0 | 0 | 0 | 0.132 | 0.04 | 0.312 | 0.023
TIMES PanEU v1.0 | 8Gt_H2_Imp | DEU | Capacity Additions¦Electricity¦Biomass¦w/o CCS | GW/yr | 0.991 |  | 0.163 | 0.046 | 0.572 | 0.221 | 0.52 | 0.111 | 0.111
TIMES PanEU v1.0 | 8Gt_H2_Imp | DEU | Capacity Additions¦Electricity¦Coal | GW/yr | 1.802 |  | 0.211 | 0 | 0.014 | 0 | 0 | 0 | 0
TIMES PanEU v1.0 | 8Gt_H2_Imp | DEU | Capacity Additions¦Electricity¦Gas | GW/yr | 1.09 |  | 0.998 | 0.75 | 1.345 | 6.86 | 0.245 | 0.063 | 1.671
TIMES PanEU v1.0 | 8Gt_H2_Imp | DEU | Capacity Additions¦Electricity¦Geothermal | GW/yr | 0.005 |  | 0.037 | 0.001 | 0.065 | 0.136 | 0.17 | 0.65 | 1.033
TIMES PanEU v1.0 | 8Gt_H2_Imp | DEU | Capacity Additions¦Electricity¦Hydro | GW/yr | 0.01 |  | 0.059 | 0 | 0.047 | 0.003 | 0.003 | 0.003 | 0.003
TIMES PanEU v1.0 | 8Gt_H2_Imp | DEU | Capacity Additions¦Electricity¦Hydrogen | GW/yr | 0 |  | 0 | 0 | 0.658 | 0.337 | 0.894 | 3.779 | 0.31
TIMES PanEU v1.0 | 8Gt_H2_Imp | DEU | Capacity Additions¦Electricity¦Nuclear | GW/yr | 0 |  | 0 | 0 | 0 | 0 | 0 | 0 | 0
TIMES PanEU v1.0 | 8Gt_H2_Imp | DEU | Capacity Additions¦Electricity¦Oil | GW/yr | 0.228 |  | 0.126 | 0.003 | 0.027 | 0.013 | 0 | 0 | 0
TIMES PanEU v1.0 | 8Gt_H2_Imp | DEU | Capacity Additions¦Electricity¦Solar | GW/yr | 5.141 |  | 1.947 | 4.71 | 3.58 | 9.782 | 21.772 | 13.042 | 14.514
TIMES PanEU v1.0 | 8Gt_H2_Imp | DEU | Capacity Additions¦Electricity¦Solar¦CSP | GW/yr | 0 |  | 0 | 0 | 0 | 0 | 0 | 0 | 0
TIMES PanEU v1.0 | 8Gt_H2_Imp | DEU | Capacity Additions¦Electricity¦Solar¦PV | GW/yr | 5.141 |  | 1.947 | 4.71 | 3.58 | 9.782 | 21.772 | 13.042 | 14.514
TIMES PanEU v1.0 | 8Gt_H2_Imp | DEU | Capacity Additions¦Electricity¦Wind | GW/yr | 3.426 |  | 3.825 | 5.706 | 4.903 | 4.127 | 6.939 | 4.79 | 2.872
TIMES PanEU v1.0 | 8Gt_H2_Imp | DEU | Capacity Additions¦Electricity¦Wind¦Offshore | GW/yr | 0 |  | 1.54 | 0.64 | 1.87 | 3.627 | 1.551 | 0.097 | 1.54
TIMES PanEU v1.0 | 8Gt_H2_Imp | DEU | Capacity Additions¦Electricity¦Wind¦Onshore | GW/yr | 3.426 |  | 2.286 | 5.066 | 3.033 | 0.5 | 5.387 | 4.693 | 1.332
TIMES PanEU v1.0 | 8Gt_H2_Imp | DEU | Capacity¦Electricity¦Hydrogen | GW | 0 |  | 0 | 0 | 3.292 | 4.961 | 9.397 | 25.016 | 24.244
TIMES PanEU v1.0 | 8Gt_H2_Imp | DEU | Capacity¦Electricity¦Storage Converter¦Stationary Batteries | GW | 0 |  | 0 | 0 | 0 | 0 | 0 | 0.001 | 0.002
TIMES PanEU v1.0 | 8Gt_H2_Imp | DEU | Carbon Management¦Carbon Capture and Storage¦Fossil | Mt CO2/yr | 0 |  | 0 | 0 | 0 | 0 | 0 | 0 | 0
TIMES PanEU v1.0 | 8Gt_H2_Imp | DEU | Carbon Management¦Carbon Capture and Usage | Mt CO2/yr | 0 |  | 0 | 0 | 0 | 0 | 0 | 0 | 0
TIMES PanEU v1.0 | 8Gt_H2_Imp | DEU | Carbon Management¦Carbon Capture¦Direct Air Capture | Mt CO2/yr | 0 |  | 0 | 0 | 0 | 0 | 0 | 0 | 0
TIMES PanEU v1.0 | 8Gt_H2_Imp | DEU | Carbon Management¦Carbon Capture¦Fossil | Mt CO2/yr | 0 |  | 0 | 0 | 0 | 0 | 0 | 0 | 0
TIMES PanEU v1.0 | 8Gt_H2_Imp | DEU | Carbon Management¦Carbon Capture¦Industrial Processes | Mt CO2/yr | 0 |  | 0 | 0 | 0 | 0 | 0 | 0 | 0
TIMES PanEU v1.0 | 8Gt_H2_Imp | DEU | Emissions¦CH4 | Mt CH4/yr | 1.291 |  | 1.269 | 0.882 | 0.781 | 0.695 | 1.431 | 0.306 | 0.354
TIMES PanEU v1.0 | 8Gt_H2_Imp | DEU | Emissions¦CH4¦AFOLU | Mt CH4/yr | 1.24 |  | 1.24 | 0.867 | 0.771 | 0.686 | 0.78 | 0.303 | 0.351
TIMES PanEU v1.0 | 8Gt_H2_Imp | DEU | Emissions¦CO2¦Energy incl Bunkers | Mt CO2/yr | 728.894 |  | 590.174 | 479.514 | 352.193 | 219.049 | 72.036 | -38.826 | -38.261
TIMES PanEU v1.0 | 8Gt_H2_Imp | DEU | Emissions¦CO2¦Energy incl Bunkers¦Demand | Mt CO2/yr | 442.515 |  | 406.904 | 341.656 | 276.095 | 173.418 | 61.584 | 3.001 | 3.247
TIMES PanEU v1.0 | 8Gt_H2_Imp | DEU | Emissions¦CO2¦Energy¦Demand¦Bunkers | Mt CO2/yr | 26.008 |  | 28.267 | 30.277 | 32.461 | 32.788 | 0 | 0 | 0
TIMES PanEU v1.0 | 8Gt_H2_Imp | DEU | Emissions¦CO2¦Energy¦Demand¦Bunkers¦Aviation | Mt CO2/yr | 26.008 |  | 28.267 | 30.277 | 32.461 | 32.788 | 0 | 0 | 0
TIMES PanEU v1.0 | 8Gt_H2_Imp | DEU | Emissions¦CO2¦Energy¦Demand¦Bunkers¦Navigation | Mt CO2/yr | 0 |  | 0 | 0 | 0 | 0 | 0 | 0 | 0
TIMES PanEU v1.0 | 8Gt_H2_Imp | DEU | Emissions¦CO2¦Energy¦Supply¦Heat | Mt CO2/yr | 36.828 |  | 35.287 | 31.483 | 24.588 | 16.519 | 4.681 | 0.099 | 0.071
TIMES PanEU v1.0 | 8Gt_H2_Imp | DEU | Emissions¦CO2¦Energy¦Supply¦Hydrogen | Mt CO2/yr | 0 |  | 0 | 0 | 0 | -0.279 | 0 | -35.493 | -35.493
TIMES PanEU v1.0 | 8Gt_H2_Imp | DEU | Emissions¦CO2¦Supply¦Non-Renewable Waste | Mt CO2/yr | 0 |  | 0 | 0 | 0 | 0 | 0 | 0 | 0
TIMES PanEU v1.0 | 8Gt_H2_Imp | DEU | Emissions¦Gross Fossil CO2¦Energy¦Supply¦Heat | Mt CO2/yr | 36.828 |  | 35.287 | 31.483 | 24.588 | 16.519 | 4.681 | 0.099 | 0.071
TIMES PanEU v1.0 | 8Gt_H2_Imp | DEU | Emissions¦Gross Fossil CO2¦Energy¦Supply¦Hydrogen | Mt CO2/yr | 0 |  | 0 | 0 | 0 | 0 | 0 | 0 | 0
TIMES PanEU v1.0 | 8Gt_H2_Imp | DEU | Emissions¦Kyoto Gases | Mt CO2-equiv/yr | 847.294 |  | 701.06 | 551.074 | 402.397 | 258.848 | 152.981 | -1.332 | 0.154
TIMES PanEU v1.0 | 8Gt_H2_Imp | DEU | Emissions¦Kyoto Gases¦Agriculture¦ESR | Mt CO2-equiv/yr | 73.565 |  | 77.779 | 60.284 | 52.451 | 47.687 | 42.576 | 25.738 | 26.753
TIMES PanEU v1.0 | 8Gt_H2_Imp | DEU | Emissions¦Kyoto Gases¦Energy | Mt CO2-equiv/yr | 709.932 |  | 566.9 | 453.133 | 322.371 | 188.059 | 90.799 | -38.473 | -37.898
TIMES PanEU v1.0 | 8Gt_H2_Imp | DEU | Emissions¦Kyoto Gases¦Industry | Mt CO2-equiv/yr | 168.799 |  | 155.941 | 118.741 | 97.954 | 89.025 | 72.834 | 14.456 | 14.621
TIMES PanEU v1.0 | 8Gt_H2_Imp | DEU | Emissions¦Kyoto Gases¦Other | Mt CO2-equiv/yr | 0 |  | 0 | 0 | 0 | 0 | 0 | 0 | 0
TIMES PanEU v1.0 | 8Gt_H2_Imp | DEU | Emissions¦N2O | kt N2O/yr | 154.496 |  | 157.763 | 133.741 | 107.564 | 95.028 | 82.02 | 68.841 | 63.042
TIMES PanEU v1.0 | 8Gt_H2_Imp | DEU | Energy Service¦Residential and Commercial¦Floor Space | bn m2/yr | 5.3 |  | 5.4 | 5.6 | 5.7 | 5.7 | 5.7 | 5.7 | 5.6
TIMES PanEU v1.0 | 8Gt_H2_Imp | DEU | Energy Service¦Transportation¦Freight¦International Shipping | bn tkm/yr | 0 |  | 0 | 0 | 0 | 0 | 0 | 0 | 0
TIMES PanEU v1.0 | 8Gt_H2_Imp | DEU | Energy Service¦Transportation¦Passenger¦International Aviation | bn pkm/yr | 361.2 |  | 392.6 | 420.5 | 450.8 | 455.4 | 461 | 454.9 | 447.9
TIMES PanEU v1.0 | 8Gt_H2_Imp | DEU | Final Energy¦Bunkers | TWh/yr | 135.1944 |  | 146.6389 | 156.2222 | 166.1944 | 168.1111 | 170.3056 | 169.3333 | 168.0833
TIMES PanEU v1.0 | 8Gt_H2_Imp | DEU | Final Energy¦Bunkers¦Aviation | TWh/yr | 100.3333 |  | 109.0556 | 116.8056 | 125.2222 | 126.5 | 128.0556 | 126.3611 | 124.4167
TIMES PanEU v1.0 | 8Gt_H2_Imp | DEU | Final Energy¦Bunkers¦Aviation¦Liquids | TWh/yr | 100.3333 |  | 109.0556 | 116.8056 | 125.2222 | 126.5 | 0.13889 | 0.083333 | 0.083333
TIMES PanEU v1.0 | 8Gt_H2_Imp | DEU | Final Energy¦Bunkers¦Aviation¦Liquids¦Biomass | TWh/yr | 0 |  | 0 | 0 | 0 | 0 | 0.13889 | 0.083333 | 0.083333
TIMES PanEU v1.0 | 8Gt_H2_Imp | DEU | Final Energy¦Bunkers¦Aviation¦Liquids¦Efuel | TWh/yr | 0 |  | 0 | 0 | 0 | 0 | 0 | 0 | 0
TIMES PanEU v1.0 | 8Gt_H2_Imp | DEU | Final Energy¦Bunkers¦Aviation¦Liquids¦Petroleum | TWh/yr | 100.3333 |  | 109.0556 | 116.8056 | 125.2222 | 126.5 | 0 | 0 | 0
TIMES PanEU v1.0 | 8Gt_H2_Imp | DEU | Final Energy¦Bunkers¦Liquids | TWh/yr | 135.1944 |  | 146.6389 | 156.2222 | 166.1944 | 168.1111 | 42.3889 | 43.0556 | 43.75
TIMES PanEU v1.0 | 8Gt_H2_Imp | DEU | Final Energy¦Bunkers¦Navigation | TWh/yr | 34.8611 |  | 37.5833 | 39.4167 | 40.9722 | 41.6111 | 42.25 | 42.9722 | 43.6667
TIMES PanEU v1.0 | 8Gt_H2_Imp | DEU | Final Energy¦Bunkers¦Navigation¦Liquids | TWh/yr | 34.8611 |  | 37.5833 | 39.4167 | 40.9722 | 41.6111 | 42.25 | 42.9722 | 43.6667
TIMES PanEU v1.0 | 8Gt_H2_Imp | DEU | Final Energy¦Gases¦Biomass | TWh/yr | 0 |  | 0 | 0.044167 | 9.1372 | 5.2208 | 1.9656 | 1.9847 | 3.6019
TIMES PanEU v1.0 | 8Gt_H2_Imp | DEU | Final Energy¦Gases¦Efuel | TWh/yr | 0 |  | 0 | 0 | 0 | 9.3286 | 0 | 21.0208 | 12.9128
TIMES PanEU v1.0 | 8Gt_H2_Imp | DEU | Final Energy¦Heat | TWh/yr | 113.7536 |  | 110.3661 | 118.9347 | 118.0733 | 130.3911 | 115.9664 | 133.8564 | 150.7261
TIMES PanEU v1.0 | 8Gt_H2_Imp | DEU | Final Energy¦Hydrogen | TWh/yr | 2.8536 |  | 3.1703 | 8.3433 | 61.6944 | 69.7075 | 120.4267 | 340.2867 | 329.3269
TIMES PanEU v1.0 | 8Gt_H2_Imp | DEU | Final Energy¦Industry excl Non-Energy Use¦Gases¦Biomass | TWh/yr | 0 |  | 0 | 0.00027778 | 0.0013889 | 0.62694 | 0.010556 | 1.9847 | 3.6019
TIMES PanEU v1.0 | 8Gt_H2_Imp | DEU | Final Energy¦Industry excl Non-Energy Use¦Liquids¦Biomass | TWh/yr | 0 |  | 0 | 0 | 0 | 0 | 0 | 0 | 0
TIMES PanEU v1.0 | 8Gt_H2_Imp | DEU | Final Energy¦Industry excl Non-Energy Use¦Liquids¦Efuel | TWh/yr | 0 |  | 0 | 0 | 0 | 0 | 0 | 0 | 0
TIMES PanEU v1.0 | 8Gt_H2_Imp | DEU | Final Energy¦Liquids¦Biomass | TWh/yr | 30.2339 |  | 65.9114 | 98.5994 | 77.5036 | 39.2403 | 31.1419 | 8.5142 | 1.8397
TIMES PanEU v1.0 | 8Gt_H2_Imp | DEU | Final Energy¦Liquids¦Efuel | TWh/yr | 0 |  | 0 | 0 | 0.00027778 | 38.2308 | 38.4678 | 5.6286 | 5.4108
TIMES PanEU v1.0 | 8Gt_H2_Imp | DEU | Final Energy¦Liquids¦Petroleum | TWh/yr | 847.4558 |  | 753.2411 | 596.6714 | 414.5333 | 197.8911 | 20.7772 | 24.4825 | 29.5672
TIMES PanEU v1.0 | 8Gt_H2_Imp | DEU | Final Energy¦Non-Energy Use¦Liquids¦Efuel | TWh/yr | 0 |  | 0 | 0 | 0 | 0.00027778 | 141.4167 | 141.6194 | 126.4167
TIMES PanEU v1.0 | 8Gt_H2_Imp | DEU | Final Energy¦Residential and Commercial¦Gases¦Biomass | TWh/yr | 0 |  | 0 | 0.043889 | 9.1358 | 4.5939 | 1.955 | 0 | 0
TIMES PanEU v1.0 | 8Gt_H2_Imp | DEU | Final Energy¦Residential and Commercial¦Gases¦Efuel | TWh/yr | 0 |  | 0 | 0 | 0 | 9.3286 | 0 | 13.6497 | 12.3864
TIMES PanEU v1.0 | 8Gt_H2_Imp | DEU | Final Energy¦Residential and Commercial¦Heat | TWh/yr | 82.8517 |  | 80.3339 | 90.5367 | 91.2522 | 103.6272 | 88.6806 | 81.3297 | 79.1006
TIMES PanEU v1.0 | 8Gt_H2_Imp | DEU | Final Energy¦Residential and Commercial¦Hydrogen | TWh/yr | 0 |  | 0 | 0 | 25.7886 | 36.3392 | 65.3542 | 158.1883 | 152.1639
TIMES PanEU v1.0 | 8Gt_H2_Imp | DEU | Final Energy¦Residential and Commercial¦Liquids¦Biomass | TWh/yr | 0.84694 |  | 0.84667 | 0.84639 | 0.82333 | 0.81028 | 0.81056 | 0.81056 | 0.81056
TIMES PanEU v1.0 | 8Gt_H2_Imp | DEU | Final Energy¦Residential and Commercial¦Liquids¦Efuel | TWh/yr | 0 |  | 0 | 0 | 0 | 0 | 0 | 0 | 0
TIMES PanEU v1.0 | 8Gt_H2_Imp | DEU | Final Energy¦Residential and Commercial¦Liquids¦Petroleum | TWh/yr | 240.4933 |  | 212.9003 | 139.1825 | 83.7033 | 50.2039 | 5.9933 | 0.049722 | 0
TIMES PanEU v1.0 | 8Gt_H2_Imp | DEU | Final Energy¦Residential and Commercial¦Solids¦Biomass | TWh/yr | 81.2283 |  | 78.1175 | 68.3783 | 60.2289 | 51.7469 | 42.3664 | 39.8636 | 37.0456
TIMES PanEU v1.0 | 8Gt_H2_Imp | DEU | Final Energy¦Solids¦Biomass | TWh/yr | 118.0253 |  | 105.6564 | 103.6486 | 87.8172 | 73.5364 | 66.0997 | 59.5836 | 57.495
TIMES PanEU v1.0 | 8Gt_H2_Imp | DEU | Final Energy¦Transportation¦Gases¦Biomass | TWh/yr | 0 |  | 0 | 0 | 0 | 0 | 0 | 0 | 0
TIMES PanEU v1.0 | 8Gt_H2_Imp | DEU | Final Energy¦Transportation¦Gases¦Efuel | TWh/yr | 0 |  | 0 | 0 | 0 | 0 | 0 | 0.078889 | 0
TIMES PanEU v1.0 | 8Gt_H2_Imp | DEU | Final Energy¦Transportation¦Gases¦Natural Gas | TWh/yr | 4.2411 |  | 5.9586 | 4.7306 | 17.6811 | 15.0094 | 9.3631 | 0 | 0
TIMES PanEU v1.0 | 8Gt_H2_Imp | DEU | Final Energy¦Transportation¦Liquids¦Biomass | TWh/yr | 29.3869 |  | 65.0647 | 97.7531 | 76.6803 | 38.43 | 30.3314 | 7.7036 | 1.0292
TIMES PanEU v1.0 | 8Gt_H2_Imp | DEU | Final Energy¦Transportation¦Liquids¦Petroleum | TWh/yr | 570.7872 |  | 512.1575 | 441.6094 | 322.2903 | 141.715 | 13.4983 | 23.8056 | 29.2939
TIMES PanEU v1.0 | 8Gt_H2_Imp | DEU | Population | million | 82.2 |  | 83.1 | 83.3 | 83.5 | 83.3 | 83.2 | 83 | 82.7
TIMES PanEU v1.0 | 8Gt_H2_Imp | DEU | Primary Energy | TWh/yr | 3859.4425 |  | 3730.9875 | 3113.1631 | 2577.3253 | 2234.0642 | 1679.0378 | 1545.3786 | 1819.1592
TIMES PanEU v1.0 | 8Gt_H2_Imp | DEU | Primary Energy¦Biomass | TWh/yr | 339.6125 |  | 426.4444 | 432.7 | 355.4861 | 353.6544 | 421.8958 | 436.3628 | 436.9547
TIMES PanEU v1.0 | 8Gt_H2_Imp | DEU | Primary Energy¦Coal | TWh/yr | 861.7083 |  | 700.1861 | 432.5272 | 133.2481 | 86.8111 | 33.0303 | 0.26028 | 0.25306
TIMES PanEU v1.0 | 8Gt_H2_Imp | DEU | Primary Energy¦Fossil | TWh/yr | 3304.89 |  | 2987.7514 | 2237.1097 | 1651.6017 | 1060.9133 | 278.3344 | 0.26028 | 0.25306
TIMES PanEU v1.0 | 8Gt_H2_Imp | DEU | Primary Energy¦Gas | TWh/yr | 814.9608 |  | 772.1336 | 697.8386 | 662.5417 | 364.8108 | 245.3042 | 0 | 0
TIMES PanEU v1.0 | 8Gt_H2_Imp | DEU | Primary Energy¦Geothermal | TWh/yr | 10.6389 |  | 20.5628 | 27.2864 | 44.2517 | 75.5397 | 109.9242 | 250.8122 | 465.7711
TIMES PanEU v1.0 | 8Gt_H2_Imp | DEU | Primary Energy¦Hydro | TWh/yr | 23.0067 |  | 24.4722 | 24.4736 | 25.6322 | 25.7164 | 25.8 | 25.8 | 25.8
TIMES PanEU v1.0 | 8Gt_H2_Imp | DEU | Primary Energy¦Nuclear | TWh/yr | 199.2856 |  | 196.9019 | 0 | 0 | 0 | 0 | 0 | 0
TIMES PanEU v1.0 | 8Gt_H2_Imp | DEU | Primary Energy¦Oil | TWh/yr | 1428.9353 |  | 1318.5297 | 1106.7439 | 855.8119 | 609.2914 | 0 | 0 | 0
TIMES PanEU v1.0 | 8Gt_H2_Imp | DEU | Primary Energy¦Solar | TWh/yr | 52.3167 |  | 70.6731 | 118.8156 | 144.9403 | 226.97 | 316.8942 | 347.6589 | 389.5897
TIMES PanEU v1.0 | 8Gt_H2_Imp | DEU | Primary Energy¦Wind | TWh/yr | 78.8614 |  | 137.9 | 195 | 250.4 | 323.3639 | 353.2897 | 357.7797 | 363.0489
TIMES PanEU v1.0 | 8Gt_H2_Imp | DEU | Secondary Energy | TWh/yr | 2919.6189 |  | 2660.9822 | 2297.1647 | 2085.7669 | 1715.0347 | 1491.7361 | 1293.5608 | 1437.7808
TIMES PanEU v1.0 | 8Gt_H2_Imp | DEU | Secondary Energy Input¦Electricity¦Heat | TWh/yr | 16.5556 |  | 29.1389 | 42.5556 | 53.4444 | 70.7778 | 73.9444 | 75.1944 | 82.4167
TIMES PanEU v1.0 | 8Gt_H2_Imp | DEU | Secondary Energy Input¦Electricity¦Hydrogen | TWh/yr | 0 |  | 0 | 0 | 8.6111 | 10.0833 | 39.4444 | 93.6667 | 188.3889
TIMES PanEU v1.0 | 8Gt_H2_Imp | DEU | Secondary Energy Input¦Hydrogen¦Electricity | TWh/yr | 0 |  | 0 | 0 | 9.1219 | 13.8397 | 24.6769 | 62.4881 | 59.3
TIMES PanEU v1.0 | 8Gt_H2_Imp | DEU | Secondary Energy Input¦Hydrogen¦Gases | TWh/yr | 0 |  | 0 | 0 | 0 | 0 | 0 | 0 | 0
TIMES PanEU v1.0 | 8Gt_H2_Imp | DEU | Secondary Energy Input¦Hydrogen¦Liquids | TWh/yr | 0 |  | 0 | 0 | 0 | 32.5 | 207.1667 | 177.6944 | 169.6389
TIMES PanEU v1.0 | 8Gt_H2_Imp | DEU | Secondary Energy¦Electricity¦Hydrogen | TWh/yr | 0 |  | 0 | 0 | 3.7317 | 5.5769 | 9.6069 | 24.2181 | 22.7933
TIMES PanEU v1.0 | 8Gt_H2_Imp | DEU | Secondary Energy¦Electricity¦Solar¦CSP | TWh/yr | 0 |  | 0 | 0 | 0 | 0 | 0 | 0 | 0
TIMES PanEU v1.0 | 8Gt_H2_Imp | DEU | Secondary Energy¦Electricity¦Transmission Losses | TWh/yr | 5.7778 |  | 5.2222 | 4.8611 | 5.6111 | 7.3056 | 6.4722 | 5.3889 | 4.5556
TIMES PanEU v1.0 | 8Gt_H2_Imp | DEU | Secondary Energy¦Gases | TWh/yr | 701.2939 |  | 659.4514 | 584.2919 | 536.0575 | 292.4794 | 221.9278 | 9.2264 | 11.4872
TIMES PanEU v1.0 | 8Gt_H2_Imp | DEU | Secondary Energy¦Gases¦Biomass | TWh/yr | 0 |  | 0 | 0.044167 | 9.1372 | 5.2208 | 1.9656 | 1.9847 | 3.6019
TIMES PanEU v1.0 | 8Gt_H2_Imp | DEU | Secondary Energy¦Gases¦Hydrogen | TWh/yr | 0 |  | 0 | 0 | 0 | 0 | 0 | 0 | 0
TIMES PanEU v1.0 | 8Gt_H2_Imp | DEU | Secondary Energy¦Gases¦Natural Gas | TWh/yr | 701.2939 |  | 659.4514 | 584.2478 | 526.9203 | 287.2586 | 219.9622 | 7.2417 | 7.8853
TIMES PanEU v1.0 | 8Gt_H2_Imp | DEU | Secondary Energy¦Heat | TWh/yr | 126.6903 |  | 120.8633 | 130.5119 | 127.7981 | 132.9769 | 129.9225 | 151.1383 | 173.8967
TIMES PanEU v1.0 | 8Gt_H2_Imp | DEU | Secondary Energy¦Heat¦Biomass | TWh/yr | 11.9592 |  | 9.3278 | 7.3136 | 8.3497 | 9.1908 | 6.0392 | 4.1528 | 2.4344
TIMES PanEU v1.0 | 8Gt_H2_Imp | DEU | Secondary Energy¦Heat¦Coal | TWh/yr | 53.6428 |  | 50.955 | 49.0042 | 36.5261 | 17.5122 | 0 | 0 | 0
TIMES PanEU v1.0 | 8Gt_H2_Imp | DEU | Secondary Energy¦Heat¦Electricity | TWh/yr | 1.3889 |  | 2.1631 | 27.9972 | 30.3408 | 39.7958 | 60.9086 | 69.7481 | 82.5422
TIMES PanEU v1.0 | 8Gt_H2_Imp | DEU | Secondary Energy¦Heat¦Gas | TWh/yr | 47.7822 |  | 46.4519 | 34.7678 | 40.9492 | 20.8056 | 0.32472 | 0.12222 | 0
TIMES PanEU v1.0 | 8Gt_H2_Imp | DEU | Secondary Energy¦Hydrogen | TWh/yr | 0 |  | 0 | 4.9322 | 58.1206 | 98.4678 | 220.3364 | 253.8733 | 338.2858
TIMES PanEU v1.0 | 8Gt_H2_Imp | DEU | Secondary Energy¦Hydrogen¦Biomass | TWh/yr | 0 |  | 0 | 4.9319 | 51.8808 | 91.1633 | 191.7511 | 182.6697 | 181.5478
TIMES PanEU v1.0 | 8Gt_H2_Imp | DEU | Secondary Energy¦Hydrogen¦Coal | TWh/yr | 0 |  | 0 | 0 | 0 | 0 | 0 | 0 | 0
TIMES PanEU v1.0 | 8Gt_H2_Imp | DEU | Secondary Energy¦Hydrogen¦Electricity | TWh/yr | 0 |  | 0 | 0.00027778 | 6.2397 | 7.3044 | 28.5853 | 71.2036 | 156.7381
TIMES PanEU v1.0 | 8Gt_H2_Imp | DEU | Secondary Energy¦Hydrogen¦Gas | TWh/yr | 0 |  | 0 | 0 | 0 | 0 | 0 | 0 | 0
TIMES PanEU v1.0 | 8Gt_H2_Imp | DEU | Secondary Energy¦Liquids | TWh/yr | 1295.6508 |  | 1209.4928 | 1058.7075 | 805.2467 | 625.1133 | 295.6858 | 242.0467 | 230.97
TIMES PanEU v1.0 | 8Gt_H2_Imp | DEU | Secondary Energy¦Liquids¦Biomass | TWh/yr | 40.2894 |  | 76.7725 | 98.5994 | 77.5036 | 65.8514 | 31.2808 | 8.5975 | 1.9231
TIMES PanEU v1.0 | 8Gt_H2_Imp | DEU | Secondary Energy¦Liquids¦Fossil | TWh/yr | 1255.3614 |  | 1132.7203 | 960.1081 | 727.7425 | 521.03 | 20.7772 | 24.4825 | 29.5672
TIMES PanEU v1.0 | 8Gt_H2_Imp | DEU | Secondary Energy¦Liquids¦Hydrogen | TWh/yr | 0 |  | 0 | 0 | 0.00055556 | 38.2319 | 243.6278 | 208.9667 | 199.4797
TIMES PanEU v1.0 | 8Gt_H2_Imp | DEU | Secondary Energy¦Liquids¦Oil | TWh/yr | 1255.3614 |  | 1132.7203 | 960.1081 | 727.7425 | 521.03 | 20.7772 | 24.4825 | 29.5672
TIMES PanEU v1.0 | 8Gt_H2_Imp | DEU | Secondary Energy¦Solids | TWh/yr | 266.5972 |  | 219.4603 | 171.5058 | 142.5558 | 121.7014 | 98.7953 | 59.6358 | 57.5406
TIMES PanEU v1.0 | 8Gt_H2_Imp | DEU | Secondary Energy¦Solids¦Biomass | TWh/yr | 118.0253 |  | 105.6564 | 103.6486 | 87.8172 | 73.5364 | 66.0997 | 59.5836 | 57.495
TIMES PanEU v1.0 | 8Gt_H2_Imp | DEU | Secondary Energy¦Solids¦Coal | TWh/yr | 148.5719 |  | 113.8039 | 67.8572 | 54.7386 | 48.165 | 32.6956 | 0.052222 | 0.045556
TIMES PanEU v1.0 | 8Gt_H2_Imp | DEU | Trade¦Secondary Energy¦Electricity¦Volume | TWh/yr | 51.0186 |  | 6.3969 | -38.0944 | 11.7431 | -39.1167 | -45.2372 | -47.6181 | -49.9994
TIMES PanEU v1.0 | 8Gt_H2_Imp | DEU | Trade¦Secondary Energy¦Gases¦Hydrogen¦Volume | TWh/yr | 0 |  | 0 | 0 | 0 | -9.3333 | -0.25 | -40.9722 | -28.2222
TIMES PanEU v1.0 | 8Gt_H2_Imp | DEU | Trade¦Secondary Energy¦Hydrogen¦Volume | TWh/yr | 0 |  | 0 | 0 | 0 | 0 | -212.4167 | -370.8333 | -263.2778
TIMES PanEU v1.0 | 8Gt_H2_Imp | DEU | Trade¦Secondary Energy¦Liquids¦Hydrogen¦Volume | TWh/yr | 0 |  | 0 | 0 | 0 | 0 | -0.25 | -5.6389 | -5.4167
TIMES PanEU v1.0 | 8Gt_H2_Imp | DEU | Capacity Additions¦Electricity¦Coal¦Hard Coal | GW/yr | 1.254 |  | 0.211 | 0 | 0.014 | 0 | 0 | 0 | 0
TIMES PanEU v1.0 | 8Gt_H2_Imp | DEU | Capacity Additions¦Electricity¦Coal¦Lignite | GW/yr | 0.548 |  | 0 | 0 | 0 | 0 | 0 | 0 | 0
TIMES PanEU v1.0 | 8Gt_H2_Imp | DEU | Capacity Additions¦Electricity¦Storage Converter | GW/yr | 0.038 |  | 0.003 | 0.009 | 0 | 0 | 0 | 0 | 0
TIMES PanEU v1.0 | 8Gt_H2_Imp | DEU | Capacity¦Electricity¦Storage Converter¦Pump Hydro | GW | 7 |  | 7 | 7.001 | 7.001 | 7.001 | 7.001 | 7.001 | 7.001
TIMES PanEU v1.0 | 8Gt_H2_Imp | DEU | Final Energy¦Residential and Commercial¦Solar | TWh/yr | 12.7617 |  | 19.5717 | 43.1025 | 48.4633 | 64.7061 | 71.1356 | 48.4239 | 48.8628
TIMES PanEU v1.0 | 8Gt_H2_Imp | DEU | Final Energy¦Transportation¦Domestic Aviation¦Liquids¦Biomass | TWh/yr | 0 |  | 0 | 0 | 0 | 0 | 10.0833 | 0 | 0
TIMES PanEU v1.0 | 8Gt_H2_Imp | DEU | Final Energy¦Transportation¦Domestic Aviation¦Liquids¦Petroleum | TWh/yr | 10.0278 |  | 10.8889 | 11.4444 | 12.25 | 12.2778 | 0 | 0 | 0
TIMES PanEU v1.0 | 8Gt_H2_Imp | DEU | Final Energy¦Transportation¦Domestic Navigation¦Liquids¦Biomass | TWh/yr | 0 |  | 0 | 0 | 0 | 0 | 3.4444 | 0 | 0.083333
TIMES PanEU v1.0 | 8Gt_H2_Imp | DEU | Final Energy¦Transportation¦Domestic Navigation¦Liquids¦Petroleum | TWh/yr | 3.25 |  | 3.3056 | 3.3889 | 3.4444 | 3.4444 | 0 | 3.3889 | 3.2778
TIMES PanEU v1.0 | 8Gt_H2_Imp | DEU | Final Energy¦Transportation¦LDV¦Liquids¦Biomass | TWh/yr | 20.3889 |  | 56.6667 | 86.5 | 59.8333 | 21.6667 | 0.61111 | 0.027778 | 0.027778
TIMES PanEU v1.0 | 8Gt_H2_Imp | DEU | Final Energy¦Transportation¦LDV¦Liquids¦Petroleum | TWh/yr | 361 |  | 286.1111 | 213.5833 | 109.0833 | 44.9167 | 10.9722 | 5.6389 | 5.4167
TIMES PanEU v1.0 | 8Gt_H2_Imp | DEU | Final Energy¦Transportation¦Rail¦Liquids¦Biomass | TWh/yr | 0 |  | 0.027778 | 0 | 0 | 0 | 0.22222 | 0 | 0.027778
TIMES PanEU v1.0 | 8Gt_H2_Imp | DEU | Final Energy¦Transportation¦Rail¦Liquids¦Petroleum | TWh/yr | 3.5833 |  | 3.3333 | 3.25 | 2.1944 | 2.1944 | 1.9722 | 2.0278 | 1.25
TIMES PanEU v1.0 | 8Gt_H2_Imp | DEU | Final Energy¦Transportation¦Truck¦Liquids¦Biomass | TWh/yr | 8.5556 |  | 7.9444 | 10.8889 | 16.6111 | 16.5556 | 15.8889 | 7.6389 | 0.91667
TIMES PanEU v1.0 | 8Gt_H2_Imp | DEU | Final Energy¦Transportation¦Truck¦Liquids¦Petroleum | TWh/yr | 183.6944 |  | 198.6111 | 202.5 | 190.1667 | 114.75 | 38.8889 | 18.3889 | 24.7778
TIMES PanEU v1.0 | 8Gt_H2_Imp | DEU | Secondary Energy Input¦Efuel¦Electricity | TWh/yr | 0 |  | 0 | 0 | 0 | 0 | 0.25 | 13.2778 | 15.3333
TIMES PanEU v1.0 | 8Gt_H2_Imp | DEU | Secondary Energy¦Heat¦Other | TWh/yr | 0 |  | 0.11028 | 0.23472 | 8.7631 | 26.6661 | 44.3042 | 63.5106 | 73.9272
TIMES PanEU v1.0 | 8Gt_H2_Imp | DEU | Secondary Energy¦Heat¦Solar | TWh/yr | 0.067222 |  | 0.13472 | 0.58694 | 0.58694 | 7.9003 | 8.7431 | 9.8981 | 12.5011
TIMES PanEU v1.0 | 8Gt_H2_Imp | DEU | Emissions¦CH4¦Energy¦Demand¦Industry | Mt CH4/yr | 0.004 |  | 0.003 | 0.002 | 0.002 | 0.002 | 0.001 | 0 | 0
TIMES PanEU v1.0 | 8Gt_H2_Imp | DEU | Emissions¦CO2¦Energy¦Demand¦Agriculture | Mt CO2/yr | 7.663 |  | 8.649 | 7.086 | 7.616 | 7.303 | 1.089 | 0.001 | 0.163
TIMES PanEU v1.0 | 8Gt_H2_Imp | DEU | Emissions¦CO2¦Energy¦Supply¦Electricity and Heat | Mt CO2/yr | 267.995 |  | 162.823 | 115.068 | 54.537 | 28.438 | 10.298 | -6.336 | -6.015
TIMES PanEU v1.0 | 8Gt_H2_Imp | DEU | Final Energy¦Agriculture | TWh/yr | 39.3375 |  | 42.02 | 41.5197 | 37.8356 | 36.6547 | 33.99 | 33.4222 | 32.6925
TIMES PanEU v1.0 | 8Gt_H2_Imp | DEU | Final Energy¦Bunkers¦Aviation¦Hydrogen | TWh/yr | 0 |  | 0 | 0 | 0 | 0 | 109.1389 | 110.6389 | 106.3333
TIMES PanEU v1.0 | 8Gt_H2_Imp | DEU | Final Energy¦Bunkers¦Hydrogen | TWh/yr | 0 |  | 0 | 0 | 0 | 0 | 109.1389 | 110.6389 | 106.3333
TIMES PanEU v1.0 | 8Gt_H2_Imp | DEU | Final Energy¦Bunkers¦Navigation¦Hydrogen | TWh/yr | 0 |  | 0 | 0 | 0 | 0 | 0 | 0 | 0
TIMES PanEU v1.0 | 8Gt_H2_Imp | DEU | Final Energy¦Commercial¦Heat | TWh/yr | 27.5558 |  | 25.0169 | 28.3831 | 27.5222 | 27.8306 | 17.195 | 13.7986 | 13.2006
TIMES PanEU v1.0 | 8Gt_H2_Imp | DEU | Final Energy¦Commercial¦Hydrogen | TWh/yr | 0 |  | 0 | 0 | 9.1219 | 13.8394 | 24.6767 | 62.4875 | 59.2994
TIMES PanEU v1.0 | 8Gt_H2_Imp | DEU | Final Energy¦Geothermal | TWh/yr | 0 |  | 0 | 0 | 0 | 0 | 0 | 0 | 0
TIMES PanEU v1.0 | 8Gt_H2_Imp | DEU | Final Energy¦Residential and Commercial¦Geothermal | TWh/yr | 0 |  | 0 | 0 | 0 | 0 | 0 | 0 | 0
TIMES PanEU v1.0 | 8Gt_H2_Imp | DEU | Final Energy¦Residential¦Electricity | TWh/yr | 121.1994 |  | 122.3819 | 114.0992 | 110.1061 | 131.3653 | 128.6717 | 120.1897 | 118.4917
TIMES PanEU v1.0 | 8Gt_H2_Imp | DEU | Final Energy¦Residential¦Gases | TWh/yr | 301.7589 |  | 271.1992 | 241.8394 | 204.5539 | 37.105 | 13.8883 | 7.8856 | 7.9144
TIMES PanEU v1.0 | 8Gt_H2_Imp | DEU | Final Energy¦Residential¦Heat | TWh/yr | 55.2958 |  | 55.3169 | 62.1536 | 63.73 | 75.7967 | 71.4856 | 67.5311 | 65.9
TIMES PanEU v1.0 | 8Gt_H2_Imp | DEU | Final Energy¦Residential¦Hydrogen | TWh/yr | 0 |  | 0 | 0 | 16.6667 | 22.4997 | 40.6775 | 95.7008 | 92.8644
TIMES PanEU v1.0 | 8Gt_H2_Imp | DEU | Final Energy¦Residential¦Liquids | TWh/yr | 168.3639 |  | 152.7861 | 97.0481 | 57.0525 | 30.0631 | 0.10167 | 0.049722 | 0
TIMES PanEU v1.0 | 8Gt_H2_Imp | DEU | Final Energy¦Residential¦Other | TWh/yr | 4.4183 |  | 6.9439 | 24.8108 | 25.4856 | 43.5239 | 47.7058 | 30.5133 | 31.2067
TIMES PanEU v1.0 | 8Gt_H2_Imp | DEU | Final Energy¦Residential¦Solids | TWh/yr | 87.4061 |  | 68.7025 | 60.3506 | 53.59 | 42.6967 | 37.9361 | 36.5372 | 34.8233
TIMES PanEU v1.0 | 8Gt_H2_Imp | DEU | Final Energy¦Solar | TWh/yr | 13.5983 |  | 20.385 | 43.8928 | 49.0386 | 64.7061 | 71.3861 | 51.2519 | 51.5281
TIMES PanEU v1.0 | 8Gt_H2_Imp | DEU | Final Energy¦Waste | TWh/yr | 13.9736 |  | 13.9139 | 13.0356 | 9.0411 | 11.9 | 14.0061 | 3.4417 | 3.9239
TIMES PanEU v1.0 | 8Gt_H2_Imp | DEU | Primary Energy¦Other | TWh/yr | 9.3014 |  | 15.1642 | 32.7517 | 69.5525 | 120.9608 | 122.4689 | 94.4136 | 103.7294
TIMES PanEU v1.0 | 8Gt_H2_Imp | DEU | Primary Energy¦Waste | TWh/yr | 40.815 |  | 48.0194 | 45.0261 | 35.4608 | 46.9456 | 50.4306 | 32.2911 | 34.0122
TIMES PanEU v1.0 | 8Gt_H2_Imp | DEU | Secondary Energy¦Electricity¦Ocean | TWh/yr | 0 |  | 0 | 0 | 0 | 0 | 0 | 0 | 0
TIMES PanEU v1.0 | 8Gt_H2_Imp | DEU | Secondary Energy¦Electricity¦Waste | TWh/yr | 5.8275 |  | 8.2172 | 8.73 | 9.2636 | 10.0997 | 10.6458 | 10.865 | 11.3983
TIMES PanEU v1.0 | 8Gt_H2_Imp | DEU | Secondary Energy¦Heat¦Nuclear | TWh/yr | 0 |  | 0 | 0 | 0 | 0 | 0 | 0 | 0
TIMES PanEU v1.0 | 8Gt_H2_Imp | DEU | Secondary Energy¦Heat¦Oil | TWh/yr | 1.4697 |  | 1.0008 | 0.75222 | 0.60417 | 1.5056 | 0.0038889 | 0.0033333 | 0.0013889
TIMES PanEU v1.0 | 8Gt_H2_Imp | DEU | Secondary Energy¦Heat¦Waste | TWh/yr | 10.38 |  | 10.72 | 9.8556 | 1.6781 | 9.6003 | 9.5989 | 3.7033 | 2.49
TIMES PanEU v1.0 | 8Gt_H2_Imp | DEU | Stock¦Transportation¦Bus | million | 0.07 |  | 0.07 | 0.069 | 0.067 | 0.064 | 0.062 | 0.06 | 0.058
TIMES PanEU v1.0 | 8Gt_H2_Imp | DEU | Trade¦Secondary Energy¦Liquids¦Biomass¦Volume | TWh/yr | 10.0556 |  | 10.8611 | 0 | 0 | 26.6111 | 0 | 0 | 0
TIMES PanEU v1.0 | 8Gt_H2_Imp | DEU | Emissions¦Kyoto Gases¦Industry¦KSG | Mt CO2-equiv/yr | 168.799 |  | 155.941 | 118.741 | 97.954 | 89.025 | 72.834 | 14.456 | 14.621
TIMES PanEU v1.0 | 8Gt_H2_Imp | DEU | Carbon Intensity¦Electricity | g CO2/kWh | 352.3474 |  | 222.74 | 174.9639 | 55.0749 | 20.6471 | 8.5757 | -8.8298 | -7.6123
TIMES PanEU v1.0 | 8Gt_H2_Imp | DEU | Carbon Intensity¦EndUse | g CO2/kWh | 231.8584 |  | 228.6127 | 219.9298 | 206.3523 | 189.835 | 118.9688 | 6.4015 | 7.2461
TIMES PanEU v1.0 | 8Gt_H2_Imp | DEU | Final Energy¦Industry excl Non-Energy Use¦Liquids¦Fossil | TWh/yr | 36.1753 |  | 28.1833 | 15.8792 | 8.5397 | 5.9725 | 1.2856 | 0.62722 | 0.27333
TIMES PanEU v1.0 | 8Gt_H2_Imp | DEU | Final Energy¦Transportation¦Liquids¦Fossil | TWh/yr | 570.7872 |  | 512.1575 | 441.6094 | 322.2903 | 141.715 | 13.4983 | 23.8056 | 29.2939
TIMES PanEU v1.0 | 8Gt_H2_Imp | DEU | Final Energy¦Residential and Commercial¦Liquids¦Fossil | TWh/yr | 240.4933 |  | 212.9003 | 139.1825 | 83.7033 | 50.2039 | 5.9933 | 0.049722 | 0
TIMES PanEU v1.0 | 8Gt_H2_Imp | DEU | Final Energy¦Liquids¦Fossil | TWh/yr | 847.4558 |  | 753.2411 | 596.6714 | 414.5333 | 197.8911 | 20.7772 | 24.4825 | 29.5672
TIMES PanEU v1.0 | 8Gt_H2_Imp | DEU | Final Energy¦Industry excl Non-Energy Use¦Gases¦Fossil | TWh/yr | 263.5033 |  | 261.57 | 218.0303 | 200.7353 | 188.9181 | 168.9339 | 7.2417 | 7.8853
TIMES PanEU v1.0 | 8Gt_H2_Imp | DEU | Final Energy¦Transportation¦Gases¦Fossil | TWh/yr | 4.2411 |  | 5.9586 | 4.7306 | 17.6811 | 15.0094 | 9.3631 | 0 | 0
TIMES PanEU v1.0 | 8Gt_H2_Imp | DEU | Final Energy¦Residential and Commercial¦Gases¦Fossil | TWh/yr | 410.8978 |  | 370.4444 | 323.7425 | 260.2131 | 55.5533 | 27.7764 | 0 | 0
TIMES PanEU v1.0 | 8Gt_H2_Imp | DEU | Final Energy¦Gases¦Fossil | TWh/yr | 678.6425 |  | 637.9731 | 546.5033 | 478.6297 | 259.4808 | 206.0736 | 7.2411 | 7.905
TIMES PanEU v1.0 | 8Gt_H2_Imp | DEU | Share¦Gases¦Fossil | % | 1 |  | 1 | 0.99992 | 0.98295 | 0.98215 | 0.99114 | 0.78489 | 0.68644
TIMES PanEU v1.0 | 8Gt_H2_Imp | DEU | Share¦Liquids¦Fossil | % | 0.9689 |  | 0.93653 | 0.90687 | 0.90375 | 0.8335 | 0.070268 | 0.10115 | 0.12801
TIMES PanEU v1.0 | 8Gt_H2_Imp | DEU | Secondary Energy¦Electricity¦Non-RE | TWh/yr | 391.1702 |  | 274.6012 | 150.1971 | 94.0736 | 47.7469 | 10.1038 | 3.3431 | 3.2447
TIMES PanEU v1.0 | 8Gt_H2_Imp | DEU | Secondary Energy¦Heat¦Fossil | TWh/yr | 102.849 |  | 98.3442 | 84.4515 | 77.3233 | 39.2013 | 0.32212 | 0.096268 | 0.0001778
TIMES PanEU v1.0 | 8Gt_H2_Imp | DEU | Share¦Electricity¦Non-RE | % | 0.59623 |  | 0.47959 | 0.3144 | 0.173 | 0.082711 | 0.015426 | 0.0045873 | 0.0040585
TIMES PanEU v1.0 | 8Gt_H2_Imp | DEU | Share¦Heat¦Fossil | % | 0.81181 |  | 0.81368 | 0.64708 | 0.60504 | 0.2948 | 0.0024793 | 0.00063695 | 1.0224e-06
TIMES PanEU v1.0 | 8Gt_H2_Imp | DEU | Secondary Energy¦Electricity¦Gas¦Fossil | TWh/yr | 65.6431 |  | 66.1103 | 58.4706 | 65.6494 | 31.6705 | 10.0761 | 3.3364 | 3.2446
TIMES PanEU v1.0 | 8Gt_H2_Imp | DEU | Secondary Energy¦Electricity¦Gas¦EFuel | TWh/yr | 0 |  | 0 | 0.0044201 | 1.1384 | 0.5756 | 0.090039 | 0.91441 | 1.4821
TIMES PanEU v1.0 | 8Gt_H2_Imp | DEU | Final Energy w/ Feedstocks¦Liquids¦Efuel | TWh/yr | 0 | 0 | 0 | 0 | 0.00027778 | 38.2311 | 179.8844 | 147.2481 | 131.8275
TIMES PanEU v1.0 | 8Gt_H2_Imp | DEU | Final Energy w/ Feedstocks¦Liquids¦Biomass | TWh/yr | 30.2339 | 0 | 65.9114 | 98.5994 | 77.5036 | 39.2403 | 31.1419 | 8.5142 | 1.8397
TIMES PanEU v1.0 | 8Gt_H2_Imp | DEU | Final Energy w/ Feedstocks¦Liquids¦Fossil | TWh/yr | 847.4558 | 0 | 753.2411 | 596.6714 | 414.5333 | 197.8911 | 20.7772 | 24.4825 | 29.5672
TIMES PanEU v1.0 | 8Gt_H2_Imp | DEU | Final Energy w/ Feedstocks¦Solids¦Coal | TWh/yr | 119.1744 | 0 | 90.2858 | 62.0003 | 51.3544 | 48.165 | 32.6956 | 0.052222 | 0.045556
TIMES PanEU v1.0 | 8Gt_H2_Imp | DEU | Final Energy w/ Feedstocks¦Solids¦Biomass | TWh/yr | 118.0253 | 0 | 105.6564 | 103.6486 | 87.8172 | 73.5364 | 66.0997 | 59.5836 | 57.495
TIMES PanEU v1.0 | 8Gt_H2_Imp | DEU | Final Energy w/ Feedstocks¦Hydrogen | TWh/yr | 2.8536 | 0 | 3.1703 | 8.3433 | 63.6914 | 74.3989 | 126.7992 | 360.1108 | 349.6544
TIMES PanEU v1.0 | 8Gt_H2_Imp | DEU | Final Energy w/ Feedstocks¦Gases¦Efuel | TWh/yr | 0 | 0 | 0 | 0 | 0 | 9.3286 | 0 | 27.6778 | 12.9128
TIMES PanEU v1.0 | 8Gt_H2_Imp | DEU | Final Energy w/ Feedstocks¦Gases¦Biomass | TWh/yr | 0 | 0 | 0 | 0.044167 | 9.1372 | 5.2208 | 1.9656 | 1.9847 | 3.6019
TIMES PanEU v1.0 | 8Gt_H2_Imp | DEU | Final Energy w/ Feedstocks¦Gases¦Fossil | TWh/yr | 678.6425 | 0 | 637.9731 | 546.5033 | 478.6297 | 259.4808 | 206.0736 | 7.2411 | 7.905
TIMES PanEU v1.0 | 8Gt_H2_Imp | DEU | Final Energy w/ Feedstocks¦Heat | TWh/yr | 113.7536 | 0 | 110.3661 | 118.9347 | 118.0733 | 130.3911 | 115.9664 | 133.8564 | 150.7261
TIMES PanEU v1.0 | 8Gt_H2_Imp | DEU | Final Energy w/ Feedstocks¦Heat¦RE | TWh/yr | 21.4068 | 0 | 20.5633 | 41.9746 | 46.6339 | 91.9521 | 115.6789 | 133.7711 | 150.726
TIMES PanEU v1.0 | 8Gt_H2_Imp | DEU | Final Energy w/ Feedstocks¦Heat¦Fossil | TWh/yr | 92.3468 |  | 89.8029 | 76.9601 | 71.4394 | 38.439 | 0.28752 | 0.08526 | 0.00015411
TIMES PanEU v1.0 | 8Gt_H2_Imp | DEU | Final Energy w/ Feedstocks¦Electricity | TWh/yr | 506.5558 | 0 | 496.2875 | 477.2678 | 469.4636 | 563.7572 | 598.8542 | 605.31 | 589.95
TIMES PanEU v1.0 | 8Gt_H2_Imp | DEU | Final Energy w/ Feedstocks¦Electricity¦RE | TWh/yr | 204.534 | 0 | 258.2742 | 327.2151 | 388.2476 | 517.1282 | 589.6163 | 602.5333 | 587.5557
TIMES PanEU v1.0 | 8Gt_H2_Imp | DEU | Final Energy w/ Feedstocks¦Electricity¦Non-RE | TWh/yr | 302.0218 | 0 | 238.0133 | 150.0527 | 81.216 | 46.629 | 9.2378 | 2.7767 | 2.3943
TIMES PanEU v1.0 | 8Gt_H2_Imp | DEU | Final Energy w/ Feedstocks | TWh/yr | 2769.0267 | 0 | 2575.0272 | 2319.7575 | 2024.9767 | 1694.3614 | 1444.8747 | 1410.9311 | 1370.6497
TIMES PanEU v1.0 | 8Gt_H2_Imp | DEU | Final Energy w/ Feedstocks¦Non-Electric¦RE | TWh/yr | 172.5195 | 0 | 195.3013 | 252.6102 | 284.7836 | 331.9083 | 521.5697 | 738.8903 | 708.0573
TIMES PanEU v1.0 | 8Gt_H2_Imp | DEU | Final Energy w/ Feedstocks¦Non-Electric¦Non-RE | TWh/yr | 1737.6196 |  | 1571.3029 | 1282.1351 | 1015.9569 | 543.9759 | 259.8339 | 31.8611 | 37.5179
TIMES PanEU v1.0 | 8Gt_H2_Imp | DEU | Stock¦Transportation¦LDV¦Electric | million | 0.4 |  | 3.1 | 6.8 | 24.3 | 41.2 | 50.3 | 51.8 | 51.8
TIMES PanEU v1.0 | 8Gt_H2_Imp | DEU | Secondary Energy¦Electricity w/ Trade | TWh/yr | 605.0583 |  | 566.1808 | 515.8217 | 532.0433 | 616.3894 | 700.2281 | 776.3967 | 849.4967
TIMES PanEU v1.0 | 8Gt_H2_Imp | DEU | Secondary Energy¦Electricity¦Wind+Solar | TWh/yr | 117.4436 |  | 187.8986 | 269.0975 | 345.3967 | 477.3331 | 589.5894 | 643.7564 | 688.0147
TIMES PanEU v1.0 | 8Gt_H2_Imp | DEU | Final Energy Share¦Electricity | % | 17.4421 |  | 18.2347 | 19.2759 | 21.4252 | 30.2693 | 37.0766 | 38.3043 | 38.34
TIMES PanEU v1.0 | 8Gt_H2_Imp | DEU | Final Energy Share¦Hydrogen | % | 0.098257 |  | 0.11648 | 0.33697 | 2.9067 | 3.9946 | 7.8505 | 22.788 | 22.7235
TIMES PanEU v1.0 | 8Gt_H2_Imp | DEU | Final Energy Share¦Hydrogen+EFuel | % | 0.098257 |  | 0.11648 | 0.33697 | 2.9067 | 6.5482 | 18.9876 | 33.8574 | 32.13
REMod v1.0 + FORECAST v1.0 | 8Gt_Bal | DEU | Emissions¦CO2¦Energy¦Demand¦Transportation | Mt CO2/yr | 145.3712 |  | 151.7495 | 143.0208 | 114.3344 | 71.5279 | 27.5376 | 0.22189 | 7.1306e-05
REMod v1.0 + FORECAST v1.0 | 8Gt_Bal | DEU | Emissions¦CO2¦Energy¦Demand¦Transportation¦Domestic Aviation | Mt CO2/yr | 2.1222 |  | 2.0341 | 2.0063 | 1.9543 | 1.6613 | 1.03 | 0.014271 | 0
REMod v1.0 + FORECAST v1.0 | 8Gt_Bal | DEU | Emissions¦CO2¦Energy¦Demand¦Transportation¦LDV | Mt CO2/yr | 93.4852 |  | 95.6669 | 84.3228 | 54.0916 | 19.3369 | 1.3769 | 0.00012536 | 7.1306e-05
REMod v1.0 + FORECAST v1.0 | 8Gt_Bal | DEU | Emissions¦CO2¦Energy¦Demand¦Transportation¦Other transport | Mt CO2/yr | 1.62 |  | 1.6611 | 1.6384 | 1.5959 | 1.3567 | 0.84116 | 0.011654 | 0
REMod v1.0 + FORECAST v1.0 | 8Gt_Bal | DEU | Emissions¦CO2¦Energy¦Demand¦Transportation¦Rail | Mt CO2/yr | 0.94395 |  | 0.90088 | 0.88861 | 0.86556 | 0.7358 | 0.4562 | 0.0063206 | 0
REMod v1.0 + FORECAST v1.0 | 8Gt_Bal | DEU | Emissions¦CO2¦Energy¦Demand¦Transportation¦Truck | Mt CO2/yr | 47.1998 |  | 51.4864 | 54.1646 | 55.827 | 48.4372 | 23.8333 | 0.18952 | 0
REMod v1.0 + FORECAST v1.0 | 8Gt_Bal | DEU | Final Energy¦Transportation | TWh/yr | 617.3537 |  | 643.1932 | 632.4181 | 565.3785 | 474.7137 | 399.3592 | 365.1061 | 343.3192
REMod v1.0 + FORECAST v1.0 | 8Gt_Bal | DEU | Final Energy¦Transportation¦Domestic Aviation | TWh/yr | 8.7732 |  | 8.3948 | 8.3948 | 8.3948 | 8.3948 | 8.3948 | 8.3948 | 8.3948
REMod v1.0 + FORECAST v1.0 | 8Gt_Bal | DEU | Final Energy¦Transportation¦Domestic Navigation | TWh/yr | 6.6969 |  | 6.8554 | 6.8554 | 6.8554 | 6.8554 | 6.8554 | 6.8554 | 6.8554
REMod v1.0 + FORECAST v1.0 | 8Gt_Bal | DEU | Final Energy¦Transportation¦Electricity | TWh/yr | 15.4255 |  | 15.7755 | 30.5569 | 69.1295 | 108.2967 | 133.5377 | 143.9334 | 163.5997
REMod v1.0 + FORECAST v1.0 | 8Gt_Bal | DEU | Final Energy¦Transportation¦Gases | TWh/yr | 5.5337 |  | 6.1811 | 3.4506 | 2.6858 | 1.9579 | 1.6022 | 0.019272 | 0.064824
REMod v1.0 + FORECAST v1.0 | 8Gt_Bal | DEU | Final Energy¦Transportation¦Hydrogen | TWh/yr | 0 |  | 0 | 2.7244 | 4.507 | 4.6113 | 41.5242 | 90.6345 | 106.2816
REMod v1.0 + FORECAST v1.0 | 8Gt_Bal | DEU | Final Energy¦Transportation¦LDV | TWh/yr | 387.3032 |  | 396.1814 | 369.2241 | 286.7058 | 190.5583 | 128.0064 | 119.7944 | 119.4774
REMod v1.0 + FORECAST v1.0 | 8Gt_Bal | DEU | Final Energy¦Transportation¦LDV¦Electricity | TWh/yr | 0.089316 |  | 0.45283 | 14.8313 | 52.6202 | 91.3566 | 116.9022 | 119.6674 | 119.2461
REMod v1.0 + FORECAST v1.0 | 8Gt_Bal | DEU | Final Energy¦Transportation¦LDV¦Gases | TWh/yr | 4.2775 |  | 4.924 | 2.1944 | 2.6858 | 1.9579 | 1.6022 | 0.019272 | 0.064824
REMod v1.0 + FORECAST v1.0 | 8Gt_Bal | DEU | Final Energy¦Transportation¦LDV¦Hydrogen | TWh/yr | 0 |  | 0 | 1.1178 | 1.1187 | 1.1204 | 0.015768 | 0.038544 | 0.06132
REMod v1.0 + FORECAST v1.0 | 8Gt_Bal | DEU | Final Energy¦Transportation¦LDV¦Liquids | TWh/yr | 382.9364 |  | 390.8046 | 351.0807 | 230.2811 | 96.1235 | 9.4862 | 0.069204 | 0.10512
REMod v1.0 + FORECAST v1.0 | 8Gt_Bal | DEU | Final Energy¦Transportation¦LDV¦Liquids¦Efuel | TWh/yr | 0.97414 |  | 0.8312 | 0.22847 | 0.88146 | 10.1305 | 2.9733 | 0.044512 | 0.064093
REMod v1.0 + FORECAST v1.0 | 8Gt_Bal | DEU | Final Energy¦Transportation¦Liquids | TWh/yr | 596.3944 |  | 621.2366 | 595.6863 | 489.0561 | 359.8479 | 222.6952 | 130.5189 | 73.3731
REMod v1.0 + FORECAST v1.0 | 8Gt_Bal | DEU | Final Energy¦Transportation¦Liquids¦Efuel | TWh/yr | 1.5172 |  | 1.3213 | 0.38766 | 1.872 | 37.9244 | 69.8008 | 83.9503 | 44.7367
REMod v1.0 + FORECAST v1.0 | 8Gt_Bal | DEU | Final Energy¦Transportation¦Rail | TWh/yr | 19.1827 |  | 18.9828 | 18.9828 | 18.9828 | 18.9828 | 18.9828 | 18.9828 | 18.9828
REMod v1.0 + FORECAST v1.0 | 8Gt_Bal | DEU | Final Energy¦Transportation¦Rail¦Electricity | TWh/yr | 15.2805 |  | 15.2648 | 15.2648 | 15.2648 | 15.2648 | 15.2648 | 15.2648 | 15.2648
REMod v1.0 + FORECAST v1.0 | 8Gt_Bal | DEU | Final Energy¦Transportation¦Rail¦Liquids | TWh/yr | 3.9022 |  | 3.718 | 3.718 | 3.718 | 3.718 | 3.718 | 3.718 | 3.718
REMod v1.0 + FORECAST v1.0 | 8Gt_Bal | DEU | Final Energy¦Transportation¦Truck | TWh/yr | 195.3976 |  | 212.7779 | 228.9602 | 244.4397 | 249.9232 | 237.1198 | 211.0787 | 189.6088
REMod v1.0 + FORECAST v1.0 | 8Gt_Bal | DEU | Final Energy¦Transportation¦Truck¦Electricity | TWh/yr | 0.055719 |  | 0.057921 | 0.46084 | 1.2445 | 1.6754 | 1.3707 | 9.0013 | 29.0888
REMod v1.0 + FORECAST v1.0 | 8Gt_Bal | DEU | Final Energy¦Transportation¦Truck¦Gases | TWh/yr | 1.2562 |  | 1.2562 | 1.2562 | 0 | 0 | 0 | 0 | 0
REMod v1.0 + FORECAST v1.0 | 8Gt_Bal | DEU | Final Energy¦Transportation¦Truck¦Hydrogen | TWh/yr | 0 |  | 0 | 1.6057 | 3.3884 | 3.4917 | 41.5084 | 90.5959 | 106.2203
REMod v1.0 + FORECAST v1.0 | 8Gt_Bal | DEU | Final Energy¦Transportation¦Truck¦Liquids | TWh/yr | 194.0857 |  | 211.4638 | 225.6375 | 239.8068 | 244.7562 | 194.2407 | 111.4815 | 54.2997
REMod v1.0 + FORECAST v1.0 | 8Gt_Bal | DEU | Final Energy¦Transportation¦Truck¦Liquids¦Efuel | TWh/yr | 0.49373 |  | 0.44976 | 0.14684 | 0.91793 | 25.7949 | 60.8821 | 71.7053 | 33.1074
REMod v1.0 + FORECAST v1.0 | 8Gt_Bal | DEU | Stock¦Transportation¦LDV | million | 48.3813 |  | 49.5691 | 50.757 | 51.9448 | 51.7603 | 51.5758 | 51.4143 | 51.2529
REMod v1.0 + FORECAST v1.0 | 8Gt_Bal | DEU | Stock¦Transportation¦LDV¦BEV | million | 0.0094486 |  | 0.013667 | 5.523 | 20.8548 | 37.6415 | 49.292 | 51.3901 | 51.206
REMod v1.0 + FORECAST v1.0 | 8Gt_Bal | DEU | Stock¦Transportation¦LDV¦FCEV | million | 0 |  | 0 | 0.31151 | 0.31153 | 0.31204 | 0.0043541 | 0.010707 | 0.017082
REMod v1.0 + FORECAST v1.0 | 8Gt_Bal | DEU | Stock¦Transportation¦LDV¦ICE | million | 48.2994 |  | 49.1031 | 42.802 | 26.4317 | 9.8389 | 0.0048753 | 0.0071064 | 0.0070103
REMod v1.0 + FORECAST v1.0 | 8Gt_Bal | DEU | Stock¦Transportation¦LDV¦PHEV | million | 0.072507 |  | 0.45236 | 2.1205 | 4.3468 | 3.9679 | 2.2746 | 0.0063663 | 0.022764
REMod v1.0 + FORECAST v1.0 | 8Gt_Bal | DEU | Stock¦Transportation¦Truck | million | 5.2473 |  | 5.7138 | 6.1803 | 6.6468 | 6.8067 | 6.9666 | 7.1289 | 7.2912
REMod v1.0 + FORECAST v1.0 | 8Gt_Bal | DEU | Stock¦Transportation¦Truck¦BEV | million | 0.0029659 |  | 0.003084 | 0.024517 | 0.066215 | 0.089129 | 0.072915 | 0.47884 | 1.5474
REMod v1.0 + FORECAST v1.0 | 8Gt_Bal | DEU | Stock¦Transportation¦Truck¦FCEV | million | 0 |  | 0 | 0.064802 | 0.13668 | 0.14085 | 1.6745 | 3.6546 | 4.2848
REMod v1.0 + FORECAST v1.0 | 8Gt_Bal | DEU | Stock¦Transportation¦Truck¦ICE | million | 5.2443 |  | 5.7107 | 6.091 | 6.4439 | 6.5767 | 5.2192 | 2.9954 | 1.459
REMod v1.0 + FORECAST v1.0 | 8Gt_Bal | DEU | Capacity¦Electricity | GW | 191.6794 |  | 217.1812 | 285.6004 | 456.222 | 635.292 | 780.9188 | 946.5308 | 936.1531
REMod v1.0 + FORECAST v1.0 | 8Gt_Bal | DEU | Capacity¦Electricity¦Biomass | GW | 7.173 |  | 7.4363 | 4.6394 | 1.4093 | 0.4661 | 1.2068 | 1.2894 | 3.2063
REMod v1.0 + FORECAST v1.0 | 8Gt_Bal | DEU | Capacity¦Electricity¦Coal | GW | 12.5802 |  | 6.0336 | 3.1471 | 0 | 0 | 0 | 0 | 0
REMod v1.0 + FORECAST v1.0 | 8Gt_Bal | DEU | Capacity¦Electricity¦Coal¦Hard Coal | GW | 12.5639 |  | 6.0215 | 3.1419 | 0 | 0 | 0 | 0 | 0
REMod v1.0 + FORECAST v1.0 | 8Gt_Bal | DEU | Capacity¦Electricity¦Coal¦Lignite | GW | 0.016216 |  | 0.012099 | 0.0052199 | 0 | 0 | 0 | 0 | 0
REMod v1.0 + FORECAST v1.0 | 8Gt_Bal | DEU | Capacity¦Electricity¦Gas | GW | 30.7306 |  | 35.456 | 46.3778 | 105.8079 | 148.7675 | 162.0726 | 181.1357 | 181.0584
REMod v1.0 + FORECAST v1.0 | 8Gt_Bal | DEU | Capacity¦Electricity¦Hydro | GW | 4.692 |  | 4.692 | 4.692 | 4.692 | 4.692 | 4.692 | 4.692 | 4.692
REMod v1.0 + FORECAST v1.0 | 8Gt_Bal | DEU | Capacity¦Electricity¦Nuclear | GW | 11.0125 |  | 8.107 | 0 | 0 | 0 | 0 | 0 | 0
REMod v1.0 + FORECAST v1.0 | 8Gt_Bal | DEU | Capacity¦Electricity¦Oil | GW | 4.2 |  | 3.24 | 1.24 | 0.08 | 0.08 | 0.08 | 0.08 | 0.08
REMod v1.0 + FORECAST v1.0 | 8Gt_Bal | DEU | Capacity¦Electricity¦Solar | GW | 40.39 |  | 54.7493 | 96.5854 | 172.0221 | 268.5657 | 354.4747 | 456.3064 | 449.0101
REMod v1.0 + FORECAST v1.0 | 8Gt_Bal | DEU | Capacity¦Electricity¦Solar¦PV | GW | 40.39 |  | 54.7493 | 96.5854 | 172.0221 | 268.5657 | 354.4747 | 456.3064 | 449.0101
REMod v1.0 + FORECAST v1.0 | 8Gt_Bal | DEU | Capacity¦Electricity¦Storage Converter | GW | 6.6466 |  | 7.1811 | 7.7867 | 47.0202 | 115.4197 | 144.7759 | 177.0807 | 175.7144
REMod v1.0 + FORECAST v1.0 | 8Gt_Bal | DEU | Capacity¦Electricity¦Wind | GW | 44.5637 |  | 62.3396 | 98.6659 | 146.5474 | 194.7891 | 243.1841 | 291.244 | 288.8668
REMod v1.0 + FORECAST v1.0 | 8Gt_Bal | DEU | Emissions¦CO2¦Energy¦Supply¦Electricity | Mt CO2/yr | 291.0672 |  | 206.0639 | 126.8303 | 54.747 | 40.2423 | 26.9024 | 0.079291 | 0.18171
REMod v1.0 + FORECAST v1.0 | 8Gt_Bal | DEU | Secondary Energy¦Electricity | TWh/yr | 600.4294 |  | 589.5927 | 608.533 | 759.837 | 987.5734 | 1222.4266 | 1486.7774 | 1500.849
REMod v1.0 + FORECAST v1.0 | 8Gt_Bal | DEU | Secondary Energy¦Electricity¦Biomass | TWh/yr | 16.6328 |  | 30.255 | 20.6858 | 15.4407 | 19.0993 | 24.58 | 43.5393 | 65.4458
REMod v1.0 + FORECAST v1.0 | 8Gt_Bal | DEU | Secondary Energy¦Electricity¦Coal | TWh/yr | 246.3548 |  | 155.1134 | 71.5767 | 0 | 0 | 0 | 0 | 0
REMod v1.0 + FORECAST v1.0 | 8Gt_Bal | DEU | Secondary Energy¦Electricity¦Coal¦Hard Coal | TWh/yr | 107.5474 |  | 51.5437 | 26.8946 | 0 | 0 | 0 | 0 | 0
REMod v1.0 + FORECAST v1.0 | 8Gt_Bal | DEU | Secondary Energy¦Electricity¦Coal¦Lignite | TWh/yr | 138.8075 |  | 103.5698 | 44.6821 | 0 | 0 | 0 | 0 | 0
REMod v1.0 + FORECAST v1.0 | 8Gt_Bal | DEU | Secondary Energy¦Electricity¦Curtailment | TWh/yr | 6.8654 |  | 8.9215 | 0.17124 | 2.0771 | 15.6789 | 38.1516 | 83.5069 | 50.4842
REMod v1.0 + FORECAST v1.0 | 8Gt_Bal | DEU | Secondary Energy¦Electricity¦Fossil | TWh/yr | 361.9319 |  | 285.23 | 242.9502 | 168.9533 | 123.3801 | 81.8493 | 0.19723 | 0.48318
REMod v1.0 + FORECAST v1.0 | 8Gt_Bal | DEU | Secondary Energy¦Electricity¦Gas | TWh/yr | 108.4203 |  | 123.3214 | 169.6014 | 172.4053 | 135.1411 | 99.5184 | 46.1065 | 20.2952
REMod v1.0 + FORECAST v1.0 | 8Gt_Bal | DEU | Secondary Energy¦Electricity¦Hydro | TWh/yr | 16.9622 |  | 16.9622 | 16.9622 | 16.9622 | 16.9622 | 16.9622 | 16.9622 | 16.9622
REMod v1.0 + FORECAST v1.0 | 8Gt_Bal | DEU | Secondary Energy¦Electricity¦Non-Biomass Renewables | TWh/yr | 134.5493 |  | 209.4606 | 341.7922 | 569.5988 | 832.0421 | 1097.9202 | 1392.4598 | 1409.1876
REMod v1.0 + FORECAST v1.0 | 8Gt_Bal | DEU | Secondary Energy¦Electricity¦Nuclear | TWh/yr | 86.7698 |  | 63.8764 | 0 | 0 | 0 | 0 | 0 | 0
REMod v1.0 + FORECAST v1.0 | 8Gt_Bal | DEU | Secondary Energy¦Electricity¦Oil | TWh/yr | 2.966 |  | 2.9773 | 1.5528 | 0.09568 | 0.052839 | 0.025088 | 0.020865 | 0.019494
REMod v1.0 + FORECAST v1.0 | 8Gt_Bal | DEU | Secondary Energy¦Electricity¦Other | TWh/yr | 4.7363 |  | 4.5886 | 3.3242 | 2.2271 | 1.132 | 0.29559 | 4.5486 | 5.6964
REMod v1.0 + FORECAST v1.0 | 8Gt_Bal | DEU | Secondary Energy¦Electricity¦Solar | TWh/yr | 38.4436 |  | 57.7428 | 101.1334 | 179.5388 | 278.9686 | 366.93 | 472.7461 | 465.1426
REMod v1.0 + FORECAST v1.0 | 8Gt_Bal | DEU | Secondary Energy¦Electricity¦Solar¦PV | TWh/yr | 38.4436 |  | 57.7428 | 101.1334 | 179.5388 | 278.9686 | 366.93 | 472.7461 | 465.1426
REMod v1.0 + FORECAST v1.0 | 8Gt_Bal | DEU | Secondary Energy¦Electricity¦Wind | TWh/yr | 79.1436 |  | 134.7556 | 223.6967 | 373.0978 | 536.1113 | 714.0281 | 902.7515 | 927.0829
REMod v1.0 + FORECAST v1.0 | 8Gt_Bal | DEU | Capacity¦Electricity¦Solar¦PV¦Open Field | GW | 2.6667 |  | 7.1267 | 22.6358 | 51.2953 | 82.1268 | 112.9996 | 143.8055 | 141.4339
REMod v1.0 + FORECAST v1.0 | 8Gt_Bal | DEU | Capacity¦Electricity¦Solar¦PV¦Rooftop | GW | 37.7233 |  | 47.6226 | 73.9496 | 120.7268 | 186.4389 | 241.4751 | 312.5009 | 307.5762
REMod v1.0 + FORECAST v1.0 | 8Gt_Bal | DEU | Capacity¦Electricity¦Wind¦Offshore | GW | 3.278 |  | 7.538 | 10.798 | 25.8396 | 41.1642 | 57.8135 | 74.8747 | 73.7452
REMod v1.0 + FORECAST v1.0 | 8Gt_Bal | DEU | Capacity¦Electricity¦Wind¦Onshore | GW | 41.2857 |  | 54.8016 | 87.8679 | 120.7078 | 153.6249 | 185.3706 | 216.3694 | 215.1216
REMod v1.0 + FORECAST v1.0 | 8Gt_Bal | DEU | Secondary Energy¦Electricity¦Wind¦Offshore | TWh/yr | 8.2999 |  | 30.7123 | 45.8695 | 113.8667 | 187.421 | 271.0432 | 360.425 | 363.5537
REMod v1.0 + FORECAST v1.0 | 8Gt_Bal | DEU | Secondary Energy¦Electricity¦Wind¦Onshore | TWh/yr | 70.8436 |  | 104.0433 | 177.8272 | 259.2311 | 348.6903 | 442.9848 | 542.3265 | 563.5292
REMod v1.0 + FORECAST v1.0 | 8Gt_Bal | DEU | Emissions¦CO2¦Energy¦Demand¦Industry | Mt CO2/yr | 113.3372 |  | 112.039 | 98.129 | 72.0773 | 41.7481 | 16.5081 | 0.022961 | 0.026207
REMod v1.0 + FORECAST v1.0 | 8Gt_Bal | DEU | Final Energy¦Industry excl Non-Energy Use | TWh/yr | 746.0562 |  | 743.4123 | 709.8236 | 662.4717 | 618.0421 | 575.5369 | 549.4897 | 539.5398
REMod v1.0 + FORECAST v1.0 | 8Gt_Bal | DEU | Final Energy¦Industry excl Non-Energy Use¦Electricity | TWh/yr | 274.3732 |  | 272.4028 | 254.5696 | 270.8878 | 307.838 | 345.0705 | 387.57 | 397.9932
REMod v1.0 + FORECAST v1.0 | 8Gt_Bal | DEU | Final Energy¦Industry excl Non-Energy Use¦Gases | TWh/yr | 283.0456 |  | 282.4435 | 284.8019 | 243.1072 | 172.5073 | 107.3047 | 32.1328 | 4.1047
REMod v1.0 + FORECAST v1.0 | 8Gt_Bal | DEU | Final Energy¦Industry excl Non-Energy Use¦Gases¦Efuel | TWh/yr | 0 |  | 0 | 0.47377 | 3.6403 | 12.1651 | 14.4412 | 16.4839 | 1.0257
REMod v1.0 + FORECAST v1.0 | 8Gt_Bal | DEU | Final Energy¦Industry excl Non-Energy Use¦Gases¦Natural Gas | TWh/yr | 320.0832 |  | 313.721 | 309.1651 | 246.3964 | 156.1675 | 81.6548 | 0.063191 | 0.024136
REMod v1.0 + FORECAST v1.0 | 8Gt_Bal | DEU | Final Energy¦Industry excl Non-Energy Use¦Heat | TWh/yr | 11.0035 |  | 10.9147 | 12.6046 | 14.9045 | 17.1422 | 20.5945 | 24.5361 | 25.5093
REMod v1.0 + FORECAST v1.0 | 8Gt_Bal | DEU | Final Energy¦Industry excl Non-Energy Use¦Hydrogen | TWh/yr | 0 |  | 0 | 12.9767 | 24.3763 | 34.4818 | 45.5761 | 60.6132 | 70.7004
REMod v1.0 + FORECAST v1.0 | 8Gt_Bal | DEU | Final Energy¦Industry excl Non-Energy Use¦Liquids | TWh/yr | 37.4741 |  | 37.0969 | 26.4571 | 16.7102 | 7.9273 | 0.055945 | 0.065688 | 0.38553
REMod v1.0 + FORECAST v1.0 | 8Gt_Bal | DEU | Final Energy¦Industry excl Non-Energy Use¦Liquids¦Petroleum | TWh/yr | 36.2667 |  | 35.9492 | 25.2943 | 15.5572 | 6.2761 | 0.027449 | 0.00044491 | 0
REMod v1.0 + FORECAST v1.0 | 8Gt_Bal | DEU | Final Energy¦Industry excl Non-Energy Use¦Solids | TWh/yr | 140.1598 |  | 140.5544 | 118.4138 | 92.4857 | 78.1456 | 56.935 | 44.572 | 40.8467
REMod v1.0 + FORECAST v1.0 | 8Gt_Bal | DEU | Final Energy¦Industry excl Non-Energy Use¦Solids¦Biomass | TWh/yr | 22.6373 |  | 22.8542 | 31.348 | 37.8485 | 52.5366 | 56.8997 | 44.5424 | 40.7836
REMod v1.0 + FORECAST v1.0 | 8Gt_Bal | DEU | Final Energy¦Industry excl Non-Energy Use¦Solids¦Coal | TWh/yr | 117.5226 |  | 117.7002 | 87.0657 | 54.6371 | 25.609 | 0.03531 | 0.029593 | 0.063094
REMod v1.0 + FORECAST v1.0 | 8Gt_Bal | DEU | Final Energy¦Non-Energy Use | TWh/yr |  | 140.0181 | 111.1231 | 124.9289 | 119.5615 | 115.8219 | 111.4809 | 104.7397 | 99.4551
REMod v1.0 + FORECAST v1.0 | 8Gt_Bal | DEU | Final Energy¦Non-Energy Use¦Chemicals | TWh/yr |  | 140.0181 | 111.1231 | 124.9289 | 119.5615 | 115.8219 | 111.4809 | 104.7397 | 99.4551
REMod v1.0 + FORECAST v1.0 | 8Gt_Bal | DEU | Final Energy¦Non-Energy Use¦Chemicals¦Gases | TWh/yr |  | 23.9657 | 19.4581 | 22.5593 | 19.9619 | 10.3338 | 0 | 0 | 0
REMod v1.0 + FORECAST v1.0 | 8Gt_Bal | DEU | Final Energy¦Non-Energy Use¦Chemicals¦Gases¦Efuel | TWh/yr |  | 0 | 0 | 0 | 0 | 0 | 0 | 0 | 0
REMod v1.0 + FORECAST v1.0 | 8Gt_Bal | DEU | Final Energy¦Non-Energy Use¦Chemicals¦Gases¦Natural Gas | TWh/yr |  | 23.9657 | 19.4581 | 22.5593 | 19.9619 | 10.3338 | 0 | 0 | 0
REMod v1.0 + FORECAST v1.0 | 8Gt_Bal | DEU | Final Energy¦Non-Energy Use¦Chemicals¦Hydrogen | TWh/yr |  | 0 | 0 | 18.0792 | 27.5468 | 44.7102 | 78.8738 | 99.1788 | 94.2191
REMod v1.0 + FORECAST v1.0 | 8Gt_Bal | DEU | Final Energy¦Non-Energy Use¦Chemicals¦Liquids | TWh/yr |  | 105.4662 | 83.3033 | 75.3529 | 63.0908 | 51.7735 | 25.182 | 0 | 0
REMod v1.0 + FORECAST v1.0 | 8Gt_Bal | DEU | Final Energy¦Non-Energy Use¦Chemicals¦Other | TWh/yr |  | 10.5863 | 8.3617 | 7.5637 | 6.3328 | 5.1968 | 2.5277 | 0 | 0
REMod v1.0 + FORECAST v1.0 | 8Gt_Bal | DEU | Final Energy¦Non-Energy Use¦Chemicals¦Solids | TWh/yr |  | 0 | 0 | 1.3739 | 2.6293 | 3.8076 | 4.8974 | 5.5609 | 5.236
REMod v1.0 + FORECAST v1.0 | 8Gt_Bal | DEU | Final Energy¦Non-Energy Use¦Chemicals¦Solids¦Biomass | TWh/yr |  | 0 | 0 | 1.3739 | 2.6293 | 3.8076 | 4.8974 | 5.5609 | 5.236
REMod v1.0 + FORECAST v1.0 | 8Gt_Bal | DEU | Final Energy¦Non-Energy Use¦Gases | TWh/yr |  | 23.9657 | 19.4581 | 22.5593 | 19.9619 | 10.3338 | 0 | 0 | 0
REMod v1.0 + FORECAST v1.0 | 8Gt_Bal | DEU | Final Energy¦Non-Energy Use¦Gases¦Efuel | TWh/yr |  | 0 | 0 | 0 | 0 | 0 | 0 | 0 | 0
REMod v1.0 + FORECAST v1.0 | 8Gt_Bal | DEU | Final Energy¦Non-Energy Use¦Gases¦Natural Gas | TWh/yr |  | 23.9657 | 19.4581 | 22.5593 | 19.9619 | 10.3338 | 0 | 0 | 0
REMod v1.0 + FORECAST v1.0 | 8Gt_Bal | DEU | Final Energy¦Non-Energy Use¦Hydrogen | TWh/yr |  | 0 | 0 | 18.0792 | 27.5468 | 44.7102 | 78.8738 | 99.1788 | 94.2191
REMod v1.0 + FORECAST v1.0 | 8Gt_Bal | DEU | Final Energy¦Non-Energy Use¦Liquids | TWh/yr |  | 105.4662 | 83.3033 | 75.3529 | 63.0908 | 51.7735 | 25.182 | 0 | 0
REMod v1.0 + FORECAST v1.0 | 8Gt_Bal | DEU | Final Energy¦Non-Energy Use¦Other | TWh/yr |  | 10.5863 | 8.3617 | 7.5637 | 6.3328 | 5.1968 | 2.5277 | 0 | 0
REMod v1.0 + FORECAST v1.0 | 8Gt_Bal | DEU | Final Energy¦Non-Energy Use¦Solids | TWh/yr |  | 0 | 0 | 1.3739 | 2.6293 | 3.8076 | 4.8974 | 5.5609 | 5.236
REMod v1.0 + FORECAST v1.0 | 8Gt_Bal | DEU | Final Energy¦Non-Energy Use¦Solids¦Biomass | TWh/yr |  | 0 | 0 | 1.3739 | 2.6293 | 3.8076 | 4.8974 | 5.5609 | 5.236
REMod v1.0 + FORECAST v1.0 | 8Gt_Bal | DEU | Emissions¦CO2¦Energy | Mt CO2/yr | 691.1324 |  | 607.7895 | 472.5011 | 310.1702 | 186.9307 | 81.3482 | 0.33388 | 0.23082
REMod v1.0 + FORECAST v1.0 | 8Gt_Bal | DEU | Emissions¦CO2¦Energy¦Demand | Mt CO2/yr | 387.6711 |  | 389.5178 | 336.9401 | 248.36 | 143.1779 | 52.6306 | 0.25167 | 0.045584
REMod v1.0 + FORECAST v1.0 | 8Gt_Bal | DEU | Emissions¦CO2¦Energy¦Demand¦Residential and Commercial | Mt CO2/yr | 128.9627 |  | 125.7293 | 95.7902 | 61.9483 | 29.902 | 8.5848 | 0.0068208 | 0.019306
REMod v1.0 + FORECAST v1.0 | 8Gt_Bal | DEU | Emissions¦CO2¦Energy¦Supply | Mt CO2/yr | 303.4613 |  | 218.2717 | 135.561 | 61.8102 | 43.7528 | 28.7177 | 0.082206 | 0.18524
REMod v1.0 + FORECAST v1.0 | 8Gt_Bal | DEU | Emissions¦Gross Fossil CO2¦Energy | Mt CO2/yr | 691.1324 |  | 607.7895 | 472.5011 | 310.1702 | 186.9307 | 81.3482 | 0.33388 | 0.23082
REMod v1.0 + FORECAST v1.0 | 8Gt_Bal | DEU | Emissions¦Gross Fossil CO2¦Energy¦Demand¦Industry | Mt CO2/yr | 113.3372 |  | 112.039 | 98.129 | 72.0773 | 41.7481 | 16.5081 | 0.022961 | 0.026207
REMod v1.0 + FORECAST v1.0 | 8Gt_Bal | DEU | Emissions¦Gross Fossil CO2¦Energy¦Supply | Mt CO2/yr | 303.4613 |  | 218.2717 | 135.561 | 61.8102 | 43.7528 | 28.7177 | 0.082206 | 0.18524
REMod v1.0 + FORECAST v1.0 | 8Gt_Bal | DEU | Emissions¦Gross Fossil CO2¦Energy¦Supply¦Electricity | Mt CO2/yr | 291.0672 |  | 206.0639 | 126.8303 | 54.747 | 40.2423 | 26.9024 | 0.079291 | 0.18171
REMod v1.0 + FORECAST v1.0 | 8Gt_Bal | DEU | Final Energy | TWh/yr | 2366.7511 |  | 2377.1321 | 2283.2701 | 2064.6655 | 1830.4691 | 1643.9513 | 1539.647 | 1509.2304
REMod v1.0 + FORECAST v1.0 | 8Gt_Bal | DEU | Final Energy incl Non-Energy Use incl Bunkers | TWh/yr | 2483.8484 |  | 2501.0184 | 2407.1564 | 2188.5517 | 1954.3553 | 1767.8376 | 1663.5333 | 1633.1166
REMod v1.0 + FORECAST v1.0 | 8Gt_Bal | DEU | Final Energy¦Electricity | TWh/yr | 533.8345 |  | 535.1366 | 550.5138 | 642.7325 | 757.3943 | 850.0985 | 911.7175 | 935.3012
REMod v1.0 + FORECAST v1.0 | 8Gt_Bal | DEU | Final Energy¦Gases | TWh/yr | 707.3172 |  | 700.5788 | 635.1108 | 491.6966 | 318.2123 | 173.4783 | 49.2042 | 21.7204
REMod v1.0 + FORECAST v1.0 | 8Gt_Bal | DEU | Final Energy¦Gases¦Natural Gas | TWh/yr | 738.8271 |  | 723.4872 | 636.6862 | 467.2861 | 271.8543 | 125.2048 | 0.096702 | 0.11873
REMod v1.0 + FORECAST v1.0 | 8Gt_Bal | DEU | Final Energy¦Liquids | TWh/yr | 821.8237 |  | 840.5968 | 748.7905 | 582.2639 | 402.3628 | 222.7778 | 130.5846 | 73.7586
REMod v1.0 + FORECAST v1.0 | 8Gt_Bal | DEU | Final Energy¦Residential and Commercial | TWh/yr | 1003.3412 |  | 990.5266 | 941.0284 | 836.8153 | 737.7133 | 669.0553 | 625.0512 | 626.3714
REMod v1.0 + FORECAST v1.0 | 8Gt_Bal | DEU | Final Energy¦Residential and Commercial¦Electricity | TWh/yr | 244.0358 |  | 246.9583 | 265.3873 | 302.7151 | 341.2596 | 371.4903 | 380.2141 | 373.7083
REMod v1.0 + FORECAST v1.0 | 8Gt_Bal | DEU | Final Energy¦Residential and Commercial¦Gases | TWh/yr | 418.7379 |  | 411.9543 | 346.8584 | 245.9036 | 143.7472 | 64.5714 | 17.0521 | 17.5509
REMod v1.0 + FORECAST v1.0 | 8Gt_Bal | DEU | Final Energy¦Residential and Commercial¦Gases¦Natural Gas | TWh/yr | 413.2822 |  | 403.7089 | 324.295 | 218.5031 | 114.1323 | 42.4955 | 0.033474 | 0.094247
REMod v1.0 + FORECAST v1.0 | 8Gt_Bal | DEU | Final Energy¦Residential and Commercial¦Liquids | TWh/yr | 187.9551 |  | 182.2632 | 126.6471 | 76.4976 | 34.5877 | 0.026701 | 0 | 0
REMod v1.0 + FORECAST v1.0 | 8Gt_Bal | DEU | Final Energy¦Residential and Commercial¦Solids | TWh/yr | 50.9787 |  | 48.5382 | 73.7644 | 60.4894 | 46.4918 | 34.0813 | 2.1089 | 0.11399
REMod v1.0 + FORECAST v1.0 | 8Gt_Bal | DEU | Final Energy¦Solids | TWh/yr | 191.1385 |  | 189.0926 | 192.1782 | 152.9751 | 124.6373 | 91.0163 | 46.6809 | 40.9607
REMod v1.0 + FORECAST v1.0 | 8Gt_Bal | DEU | Final Energy¦Solids¦Coal | TWh/yr | 117.5226 |  | 117.7002 | 87.0657 | 54.6371 | 25.609 | 0.03531 | 0.029593 | 0.063094
REMod v1.0 + FORECAST v1.0 | 8Gt_Bal | DEU | Capacity Additions¦Electricity | GW/yr | 9.6228 |  | 7.5954 | 23.0823 | 57.1275 | 46.5315 | 37.4755 | 36.6605 | 15.2783
REMod v1.0 + FORECAST v1.0 | 8Gt_Bal | DEU | Capacity Additions¦Electricity¦Biomass | GW/yr | 0.243 |  | 0.016737 | 0.023123 | 0.015756 | 0.0026003 | 0.98 | 0.088104 | 0.72757
REMod v1.0 + FORECAST v1.0 | 8Gt_Bal | DEU | Capacity Additions¦Electricity¦Coal | GW/yr | 0.91101 |  | 0.00089207 | 0.00020115 | 0.0098821 | 0.011428 | 0.024507 | 0.046941 | 0.0031466
REMod v1.0 + FORECAST v1.0 | 8Gt_Bal | DEU | Capacity Additions¦Electricity¦Gas | GW/yr | 1.1714 |  | 1.1632 | 3.0215 | 26.418 | 3.9661 | 5.9298 | 2.9725 | 1.8258
REMod v1.0 + FORECAST v1.0 | 8Gt_Bal | DEU | Capacity Additions¦Electricity¦Gas¦OC | GW/yr | 0 |  | 0 | 0 | 23.3324 | 0 | 2.0677 | 0 | 0
REMod v1.0 + FORECAST v1.0 | 8Gt_Bal | DEU | Capacity Additions¦Electricity¦Hydro | GW/yr | 0 |  | 0 | 0 | 0 | 0 | 0 | 0 | 0
REMod v1.0 + FORECAST v1.0 | 8Gt_Bal | DEU | Capacity Additions¦Electricity¦Hydrogen | GW/yr | 0 |  | 0.0018616 | 0.0026111 | 0.0035008 | 6.835e-05 | 0.0069268 | 0.0061842 | 0.019926
REMod v1.0 + FORECAST v1.0 | 8Gt_Bal | DEU | Capacity Additions¦Electricity¦Oil | GW/yr | 0 |  | 0 | 0 | 0 | 0 | 0 | 0 | 0
REMod v1.0 + FORECAST v1.0 | 8Gt_Bal | DEU | Capacity Additions¦Electricity¦Solar | GW/yr | 1.29 |  | 4.4 | 10.1534 | 19.3564 | 28.6058 | 17.6069 | 14.6816 | 1.5765
REMod v1.0 + FORECAST v1.0 | 8Gt_Bal | DEU | Capacity Additions¦Electricity¦Solar¦PV | GW/yr | 1.29 |  | 4.4 | 10.1534 | 19.3564 | 28.6058 | 17.6069 | 14.6816 | 1.5765
REMod v1.0 + FORECAST v1.0 | 8Gt_Bal | DEU | Capacity Additions¦Electricity¦Solar¦PV¦Open Field | GW/yr | 0.33334 |  | 1.4667 | 3.4089 | 6.1989 | 6.1312 | 6.1558 | 6.5294 | 0.38577
REMod v1.0 + FORECAST v1.0 | 8Gt_Bal | DEU | Capacity Additions¦Electricity¦Storage Converter¦Stationary Batteries | GW/yr | 0.1 |  | 0.010132 | 0.1737 | 21.0636 | 3.7352 | 16.1216 | 5.0261 | 13.6468
REMod v1.0 + FORECAST v1.0 | 8Gt_Bal | DEU | Capacity Additions¦Electricity¦Storage Reservoir¦Stationary Batteries | GWh/yr | 0.1 |  | 0.010132 | 0.1737 | 21.0636 | 3.7352 | 16.1216 | 5.0261 | 13.6468
REMod v1.0 + FORECAST v1.0 | 8Gt_Bal | DEU | Capacity Additions¦Electricity¦Wind | GW/yr | 6.0074 |  | 2.0128 | 9.8815 | 11.324 | 13.9455 | 12.9274 | 18.8651 | 11.1253
REMod v1.0 + FORECAST v1.0 | 8Gt_Bal | DEU | Capacity Additions¦Electricity¦Wind¦Offshore | GW/yr | 2.29 |  | 0.66 | 0.62 | 2.5945 | 5.6004 | 3.7922 | 4.077 | 2.5328
REMod v1.0 + FORECAST v1.0 | 8Gt_Bal | DEU | Capacity Additions¦Electricity¦Wind¦Onshore | GW/yr | 3.7174 |  | 1.3528 | 9.2615 | 8.7295 | 8.3451 | 9.1352 | 14.7882 | 8.5925
REMod v1.0 + FORECAST v1.0 | 8Gt_Bal | DEU | Capacity Additions¦Gases¦Biomass | GW/yr | 0.099657 |  | 0.17027 | 0.95964 | 0.34012 | 0.049191 | 0.52105 | 1.2887 | 0.51606
REMod v1.0 + FORECAST v1.0 | 8Gt_Bal | DEU | Capacity Additions¦Gases¦Hydrogen | GW/yr | 0 |  | 0 | 0.0022379 | 0.035701 | 0.033109 | 1.9286 | 0.51803 | 0.75053
REMod v1.0 + FORECAST v1.0 | 8Gt_Bal | DEU | Capacity Additions¦Heat¦Geothermal | GW/yr | 0.020043 |  | 0.019717 | 0.11073 | 0.1493 | 0.15387 | 0.15035 | 0.17847 | 0.17891
REMod v1.0 + FORECAST v1.0 | 8Gt_Bal | DEU | Capacity Additions¦Heat¦Solar thermal | GW/yr | 0 |  | 0 | 0.62471 | 0.63624 | 1.3198 | 0.80319 | 1.1978 | 0.13477
REMod v1.0 + FORECAST v1.0 | 8Gt_Bal | DEU | Capacity Additions¦Hydrogen¦Biomass | GW/yr | 0 |  | 0 | 0.1505 | 0.026656 | 0.22973 | 0.00032994 | 0.24699 | 0.10448
REMod v1.0 + FORECAST v1.0 | 8Gt_Bal | DEU | Capacity Additions¦Hydrogen¦Electricity | GW/yr | 0 |  | 0 | 0.4467 | 1.5584 | 0.046721 | 4.5235 | 0.18772 | 2.8446
REMod v1.0 + FORECAST v1.0 | 8Gt_Bal | DEU | Capacity Additions¦Hydrogen¦Gas | GW/yr | 0 |  | 0 | 0.003384 | 0.0029144 | 0.0070537 | 0.00066332 | 0.0005239 | 0.56595
REMod v1.0 + FORECAST v1.0 | 8Gt_Bal | DEU | Capacity Additions¦Liquids¦Biomass | GW/yr | 0.15496 |  | 0.083981 | 1.5835 | 0.41727 | 0.71272 | 0.53611 | 0.93033 | 0.88063
REMod v1.0 + FORECAST v1.0 | 8Gt_Bal | DEU | Capacity Additions¦Liquids¦Hydrogen | GW/yr | 0 |  | 0 | 0.039267 | 0.43495 | 0.9636 | 0.99897 | 0.99935 | 0.76052
REMod v1.0 + FORECAST v1.0 | 8Gt_Bal | DEU | Capacity¦Electricity¦Hydrogen | GW | 0 |  | 0.0018616 | 0.016322 | 0.021652 | 0.048655 | 0.056671 | 0.088368 | 0.17728
REMod v1.0 + FORECAST v1.0 | 8Gt_Bal | DEU | Capacity¦Electricity¦Storage Converter¦Stationary Batteries | GW | 0.2455 |  | 0.47461 | 0.77477 | 39.2388 | 106.504 | 134.4426 | 166.3523 | 163.6128
REMod v1.0 + FORECAST v1.0 | 8Gt_Bal | DEU | Capacity¦Electricity¦Storage Reservoir¦Stationary Batteries | GWh | 0.2455 |  | 0.47461 | 0.77477 | 39.2388 | 106.504 | 134.4426 | 166.3523 | 163.6128
REMod v1.0 + FORECAST v1.0 | 8Gt_Bal | DEU | Capacity¦Gases | GW | 1.4307 |  | 2.2465 | 7.2489 | 10.5305 | 10.902 | 18.7843 | 32.5428 | 36.4033
REMod v1.0 + FORECAST v1.0 | 8Gt_Bal | DEU | Capacity¦Gases¦Biomass | GW | 1.4307 |  | 2.2465 | 7.1778 | 10.3715 | 10.3695 | 13.5482 | 18.4218 | 17.6558
REMod v1.0 + FORECAST v1.0 | 8Gt_Bal | DEU | Capacity¦Gases¦Hydrogen | GW | 0 |  | 0 | 0.071125 | 0.15901 | 0.53248 | 5.2361 | 14.121 | 18.7475
REMod v1.0 + FORECAST v1.0 | 8Gt_Bal | DEU | Capacity¦Heat¦Geothermal | GW | 0.4198 |  | 0.41549 | 0.76322 | 1.2862 | 1.8783 | 2.3883 | 3.026 | 3.5537
REMod v1.0 + FORECAST v1.0 | 8Gt_Bal | DEU | Capacity¦Heat¦Solar thermal | GW | 0 |  | 0 | 1.2321 | 3.5588 | 8.7395 | 13.2878 | 16.1498 | 18.8979
REMod v1.0 + FORECAST v1.0 | 8Gt_Bal | DEU | Capacity¦Hydrogen¦Biomass | GW | 0 |  | 0 | 1.7634 | 2.31 | 2.6309 | 3.0431 | 2.0661 | 2.4622
REMod v1.0 + FORECAST v1.0 | 8Gt_Bal | DEU | Capacity¦Hydrogen¦Electricity | GW | 0 |  | 0 | 0.78742 | 3.3863 | 7.5714 | 18.8281 | 29.5961 | 35.3662
REMod v1.0 + FORECAST v1.0 | 8Gt_Bal | DEU | Capacity¦Hydrogen¦Gas | GW | 0 |  | 0 | 0.0076071 | 0.024656 | 0.037223 | 0.037703 | 0.025556 | 0.66237
REMod v1.0 + FORECAST v1.0 | 8Gt_Bal | DEU | Capacity¦Liquids¦Biomass | GW | 7.0186 |  | 6.9991 | 9.4822 | 11.5001 | 13.3626 | 15.7329 | 17.6616 | 14.3356
REMod v1.0 + FORECAST v1.0 | 8Gt_Bal | DEU | Capacity¦Liquids¦Hydrogen | GW | 0 |  | 0 | 0.089223 | 1.1755 | 5.8262 | 10.7293 | 15.6208 | 18.3596
REMod v1.0 + FORECAST v1.0 | 8Gt_Bal | DEU | Emissions¦CO2¦Energy incl Bunkers | Mt CO2/yr | 719.4583 |  | 637.8072 | 502.1099 | 339.0109 | 211.4478 | 96.5491 | 0.54448 | 0.23082
REMod v1.0 + FORECAST v1.0 | 8Gt_Bal | DEU | Emissions¦CO2¦Energy incl Bunkers¦Demand | Mt CO2/yr | 415.997 |  | 419.5354 | 366.5489 | 277.2007 | 167.695 | 67.8314 | 0.46228 | 0.045584
REMod v1.0 + FORECAST v1.0 | 8Gt_Bal | DEU | Emissions¦CO2¦Energy¦Demand¦Bunkers | Mt CO2/yr | 28.3259 |  | 30.0176 | 29.6088 | 28.8407 | 24.5171 | 15.2008 | 0.21061 | 0
REMod v1.0 + FORECAST v1.0 | 8Gt_Bal | DEU | Emissions¦CO2¦Energy¦Demand¦Bunkers¦Aviation | Mt CO2/yr | 22.2153 |  | 24.178 | 23.8487 | 23.23 | 19.7475 | 12.2436 | 0.16963 | 0
REMod v1.0 + FORECAST v1.0 | 8Gt_Bal | DEU | Emissions¦CO2¦Energy¦Demand¦Bunkers¦Navigation | Mt CO2/yr | 6.1105 |  | 5.8397 | 5.7601 | 5.6107 | 4.7696 | 2.9572 | 0.040972 | 0
REMod v1.0 + FORECAST v1.0 | 8Gt_Bal | DEU | Emissions¦CO2¦Energy¦Supply¦Heat | Mt CO2/yr | 12.3941 |  | 12.2079 | 8.7285 | 7.0568 | 3.5018 | 1.808 | 0.0029 | 0.0024895
REMod v1.0 + FORECAST v1.0 | 8Gt_Bal | DEU | Emissions¦CO2¦Energy¦Supply¦Hydrogen | Mt CO2/yr | 0 |  | 0 | 0.0021512 | 0.0064469 | 0.0087116 | 0.0072181 | 1.4717e-05 | 0.0010378
REMod v1.0 + FORECAST v1.0 | 8Gt_Bal | DEU | Emissions¦Gross Fossil CO2¦Energy¦Supply¦Heat | Mt CO2/yr | 12.3941 |  | 12.2079 | 8.7285 | 7.0568 | 3.5018 | 1.808 | 0.0029 | 0.0024895
REMod v1.0 + FORECAST v1.0 | 8Gt_Bal | DEU | Emissions¦Gross Fossil CO2¦Energy¦Supply¦Hydrogen | Mt CO2/yr | 0 |  | 0 | 0.0021512 | 0.0064469 | 0.0087116 | 0.0072181 | 1.4717e-05 | 0.0010378
REMod v1.0 + FORECAST v1.0 | 8Gt_Bal | DEU | Energy Service¦Residential and Commercial¦Floor Space | bn m2/yr | 4.9261 |  | 4.9681 | 5.0101 | 5.052 | 5.094 | 5.136 | 5.1779 | 5.2199
REMod v1.0 + FORECAST v1.0 | 8Gt_Bal | DEU | Final Energy¦Bunkers | TWh/yr | 117.0974 |  | 123.8863 | 123.8863 | 123.8863 | 123.8863 | 123.8863 | 123.8863 | 123.8863
REMod v1.0 + FORECAST v1.0 | 8Gt_Bal | DEU | Final Energy¦Bunkers¦Aviation | TWh/yr | 91.8368 |  | 99.7852 | 99.7852 | 99.7852 | 99.7852 | 99.7852 | 99.7852 | 99.7852
REMod v1.0 + FORECAST v1.0 | 8Gt_Bal | DEU | Final Energy¦Bunkers¦Aviation¦Liquids | TWh/yr | 91.8368 |  | 99.7852 | 99.7852 | 99.7852 | 99.7852 | 99.7852 | 99.7852 | 99.7852
REMod v1.0 + FORECAST v1.0 | 8Gt_Bal | DEU | Final Energy¦Bunkers¦Aviation¦Liquids¦Biomass | TWh/yr | 2.7253 |  | 2.8751 | 4.3206 | 6.503 | 10.2679 | 19.5505 | 34.9271 | 38.9447
REMod v1.0 + FORECAST v1.0 | 8Gt_Bal | DEU | Final Energy¦Bunkers¦Aviation¦Liquids¦Efuel | TWh/yr | 0.23362 |  | 0.21223 | 0.064938 | 0.38196 | 10.5164 | 31.2763 | 64.1822 | 60.8406
REMod v1.0 + FORECAST v1.0 | 8Gt_Bal | DEU | Final Energy¦Bunkers¦Aviation¦Liquids¦Petroleum | TWh/yr | 88.8778 |  | 96.6979 | 95.3997 | 92.9003 | 79.001 | 48.9584 | 0.67586 | 0
REMod v1.0 + FORECAST v1.0 | 8Gt_Bal | DEU | Final Energy¦Bunkers¦Liquids | TWh/yr | 117.0974 |  | 123.8863 | 123.8863 | 123.8863 | 123.8863 | 123.8863 | 123.8863 | 123.8863
REMod v1.0 + FORECAST v1.0 | 8Gt_Bal | DEU | Final Energy¦Bunkers¦Navigation | TWh/yr | 25.2606 |  | 24.101 | 24.101 | 24.101 | 24.101 | 24.101 | 24.101 | 24.101
REMod v1.0 + FORECAST v1.0 | 8Gt_Bal | DEU | Final Energy¦Bunkers¦Navigation¦Liquids | TWh/yr | 25.2606 |  | 24.101 | 24.101 | 24.101 | 24.101 | 24.101 | 24.101 | 24.101
REMod v1.0 + FORECAST v1.0 | 8Gt_Bal | DEU | Final Energy¦Gases¦Biomass | TWh/yr | 9.753 |  | 14.7766 | 43.3228 | 51.6945 | 49.3635 | 42.8989 | 23.9394 | 16.9462
REMod v1.0 + FORECAST v1.0 | 8Gt_Bal | DEU | Final Energy¦Gases¦Efuel | TWh/yr | 0 |  | 0 | 0.97567 | 6.9037 | 21.1769 | 22.1432 | 25.2257 | 5.0455
REMod v1.0 + FORECAST v1.0 | 8Gt_Bal | DEU | Final Energy¦Heat | TWh/yr | 112.2899 |  | 111.3836 | 128.3989 | 151.2457 | 172.7609 | 200.9686 | 225.7354 | 230.8644
REMod v1.0 + FORECAST v1.0 | 8Gt_Bal | DEU | Final Energy¦Hydrogen | TWh/yr | 0 |  | 0 | 15.7134 | 28.9561 | 39.1717 | 87.2094 | 158.5203 | 185.4228
REMod v1.0 + FORECAST v1.0 | 8Gt_Bal | DEU | Final Energy¦Industry excl Non-Energy Use¦Gases¦Biomass | TWh/yr | 4.2253 |  | 6.4075 | 21.0369 | 27.2581 | 28.357 | 27.9774 | 15.6433 | 3.4449
REMod v1.0 + FORECAST v1.0 | 8Gt_Bal | DEU | Final Energy¦Industry excl Non-Energy Use¦Liquids¦Biomass | TWh/yr | 1.1121 |  | 1.0689 | 1.1456 | 1.089 | 0.81572 | 0.010961 | 0.022992 | 0.15046
REMod v1.0 + FORECAST v1.0 | 8Gt_Bal | DEU | Final Energy¦Industry excl Non-Energy Use¦Liquids¦Efuel | TWh/yr | 0.095329 |  | 0.078901 | 0.017218 | 0.063963 | 0.83546 | 0.017535 | 0.042251 | 0.23506
REMod v1.0 + FORECAST v1.0 | 8Gt_Bal | DEU | Final Energy¦Liquids¦Biomass | TWh/yr | 24.3884 |  | 24.2202 | 32.422 | 37.9461 | 41.403 | 43.6478 | 45.7076 | 28.7869
REMod v1.0 + FORECAST v1.0 | 8Gt_Bal | DEU | Final Energy¦Liquids¦Efuel | TWh/yr | 2.0906 |  | 1.7879 | 0.48729 | 2.2288 | 42.405 | 69.8267 | 83.9925 | 44.9718
REMod v1.0 + FORECAST v1.0 | 8Gt_Bal | DEU | Final Energy¦Liquids¦Petroleum | TWh/yr | 795.3446 |  | 814.5887 | 715.8812 | 542.089 | 318.5548 | 109.3033 | 0.88446 | 0
REMod v1.0 + FORECAST v1.0 | 8Gt_Bal | DEU | Final Energy¦Residential and Commercial¦Gases¦Biomass | TWh/yr | 5.4556 |  | 8.2454 | 22.0664 | 24.1724 | 20.7242 | 14.5603 | 8.2867 | 13.4516
REMod v1.0 + FORECAST v1.0 | 8Gt_Bal | DEU | Final Energy¦Residential and Commercial¦Gases¦Efuel | TWh/yr | 0 |  | 0 | 0.49695 | 3.2282 | 8.8907 | 7.5156 | 8.7319 | 4.005
REMod v1.0 + FORECAST v1.0 | 8Gt_Bal | DEU | Final Energy¦Residential and Commercial¦Heat | TWh/yr | 101.2864 |  | 100.4689 | 115.7943 | 136.3412 | 155.6187 | 180.3741 | 201.1993 | 205.3551
REMod v1.0 + FORECAST v1.0 | 8Gt_Bal | DEU | Final Energy¦Residential and Commercial¦Hydrogen | TWh/yr | 0 |  | 0 | 0.012405 | 0.072817 | 0.078634 | 0.10911 | 7.2726 | 8.4408
REMod v1.0 + FORECAST v1.0 | 8Gt_Bal | DEU | Final Energy¦Residential and Commercial¦Liquids¦Biomass | TWh/yr | 5.5778 |  | 5.2516 | 5.4837 | 4.9853 | 3.5591 | 0.0052314 | 0 | 0
REMod v1.0 + FORECAST v1.0 | 8Gt_Bal | DEU | Final Energy¦Residential and Commercial¦Liquids¦Efuel | TWh/yr | 0.47813 |  | 0.38765 | 0.082419 | 0.29282 | 3.6452 | 0.0083691 | 0 | 0
REMod v1.0 + FORECAST v1.0 | 8Gt_Bal | DEU | Final Energy¦Residential and Commercial¦Liquids¦Petroleum | TWh/yr | 181.8992 |  | 176.624 | 121.081 | 71.2194 | 27.3834 | 0.013101 | 0 | 0
REMod v1.0 + FORECAST v1.0 | 8Gt_Bal | DEU | Final Energy¦Residential and Commercial¦Solids¦Biomass | TWh/yr | 50.9787 |  | 48.5382 | 73.7644 | 60.4894 | 46.4918 | 34.0813 | 2.1089 | 0.11399
REMod v1.0 + FORECAST v1.0 | 8Gt_Bal | DEU | Final Energy¦Residential and Commercial¦Space and Water Heating | TWh/yr | 810.186 |  | 797.5704 | 748.0722 | 643.8591 | 544.7571 | 476.0991 | 432.095 | 433.4152
REMod v1.0 + FORECAST v1.0 | 8Gt_Bal | DEU | Final Energy¦Solids¦Biomass | TWh/yr | 73.6159 |  | 71.3924 | 105.1124 | 98.338 | 99.0283 | 90.981 | 46.6513 | 40.8976
REMod v1.0 + FORECAST v1.0 | 8Gt_Bal | DEU | Final Energy¦Transportation¦Gases¦Biomass | TWh/yr | 0.072097 |  | 0.12372 | 0.21952 | 0.26402 | 0.28227 | 0.36128 | 0.0093655 | 0.049683
REMod v1.0 + FORECAST v1.0 | 8Gt_Bal | DEU | Final Energy¦Transportation¦Gases¦Efuel | TWh/yr | 0 |  | 0 | 0.0049437 | 0.035259 | 0.12109 | 0.18648 | 0.0098687 | 0.014793
REMod v1.0 + FORECAST v1.0 | 8Gt_Bal | DEU | Final Energy¦Transportation¦Gases¦Natural Gas | TWh/yr | 5.4616 |  | 6.0573 | 3.2261 | 2.3865 | 1.5545 | 1.0544 | 3.7832e-05 | 0.0003481
REMod v1.0 + FORECAST v1.0 | 8Gt_Bal | DEU | Final Energy¦Transportation¦Liquids¦Biomass | TWh/yr | 17.6986 |  | 17.8998 | 25.7927 | 31.8717 | 37.0283 | 43.6317 | 45.6846 | 28.6364
REMod v1.0 + FORECAST v1.0 | 8Gt_Bal | DEU | Final Energy¦Transportation¦Liquids¦Petroleum | TWh/yr | 577.1787 |  | 602.0155 | 569.506 | 455.3124 | 284.8952 | 109.2628 | 0.88402 | 0
REMod v1.0 + FORECAST v1.0 | 8Gt_Bal | DEU | Primary Energy | TWh/yr | 3039.1573 |  | 2969.637 | 2701.545 | 2373.0473 | 2107.0991 | 1908.1889 | 1789.4283 | 1830.6382
REMod v1.0 + FORECAST v1.0 | 8Gt_Bal | DEU | Primary Energy¦Biomass | TWh/yr | 143.8893 |  | 232.0266 | 291.0718 | 293.1141 | 311.4353 | 331.1513 | 350.2793 | 367.9562
REMod v1.0 + FORECAST v1.0 | 8Gt_Bal | DEU | Primary Energy¦Biomass¦Electricity | TWh/yr | 2.2387 |  | 4.1689 | 18.8841 | 34.0496 | 41.0914 | 51.9614 | 92.5258 | 138.6709
REMod v1.0 + FORECAST v1.0 | 8Gt_Bal | DEU | Primary Energy¦Biomass¦Gases | TWh/yr | 11.083 |  | 16.7913 | 49.26 | 58.7749 | 56.132 | 48.8792 | 27.6977 | 20.6863
REMod v1.0 + FORECAST v1.0 | 8Gt_Bal | DEU | Primary Energy¦Biomass¦Heat | TWh/yr | 0.92026 |  | 1.4023 | 3.3424 | 4.3935 | 3.5785 | 3.4943 | 4.0732 | 2.0308
REMod v1.0 + FORECAST v1.0 | 8Gt_Bal | DEU | Primary Energy¦Biomass¦Hydrogen | TWh/yr | 0 |  | 0 | 25.3241 | 32.5586 | 30.7043 | 27.2908 | 19.2676 | 20.7299
REMod v1.0 + FORECAST v1.0 | 8Gt_Bal | DEU | Primary Energy¦Biomass¦Liquids | TWh/yr | 28.0745 |  | 28.1315 | 46.6482 | 64.9994 | 80.9004 | 108.545 | 160.0633 | 144.9409
REMod v1.0 + FORECAST v1.0 | 8Gt_Bal | DEU | Primary Energy¦Coal | TWh/yr | 806.7263 |  | 556.6638 | 288.6519 | 54.6368 | 25.6093 | 0.0393 | 0.0322 | 0.0633
REMod v1.0 + FORECAST v1.0 | 8Gt_Bal | DEU | Primary Energy¦Coal¦Electricity | TWh/yr | 689.2036 |  | 438.9643 | 201.586 | 0 | 0 | 0.0040656 | 0.0025664 | 0
REMod v1.0 + FORECAST v1.0 | 8Gt_Bal | DEU | Primary Energy¦Fossil | TWh/yr | 2671.7066 |  | 2461.7779 | 2050.5148 | 1485.2576 | 930.6192 | 437.4882 | 2.1904 | 1.0291
REMod v1.0 + FORECAST v1.0 | 8Gt_Bal | DEU | Primary Energy¦Gas | TWh/yr | 949.4135 |  | 963.5341 | 923.9794 | 772.9798 | 488.2727 | 267.3329 | 0.4343 | 0.9658
REMod v1.0 + FORECAST v1.0 | 8Gt_Bal | DEU | Primary Energy¦Gas¦Electricity | TWh/yr | 149.2402 |  | 179.6254 | 244.0809 | 270.7281 | 199.0421 | 133.1385 | 0.32329 | 0.82985
REMod v1.0 + FORECAST v1.0 | 8Gt_Bal | DEU | Primary Energy¦Gas¦Heat | TWh/yr | 61.3471 |  | 60.422 | 43.2014 | 34.933 | 17.3337 | 8.9533 | 0.014232 | 0.012153
REMod v1.0 + FORECAST v1.0 | 8Gt_Bal | DEU | Primary Energy¦Geothermal | TWh/yr | 0.79638 |  | 0.79 | 1.4606 | 2.4864 | 3.6616 | 4.6869 | 5.98 | 7.0859
REMod v1.0 + FORECAST v1.0 | 8Gt_Bal | DEU | Primary Energy¦Hydro | TWh/yr | 16.9622 |  | 16.9622 | 16.9622 | 16.9622 | 16.9622 | 16.9622 | 16.9622 | 16.9622
REMod v1.0 + FORECAST v1.0 | 8Gt_Bal | DEU | Primary Energy¦Nuclear | TWh/yr | 86.77 |  | 63.8767 | 0 | 0 | 0 | 0 | 0 | 0
REMod v1.0 + FORECAST v1.0 | 8Gt_Bal | DEU | Primary Energy¦Oil | TWh/yr | 915.5668 |  | 941.58 | 837.8835 | 657.641 | 416.7372 | 170.116 | 1.7239 | 0
REMod v1.0 + FORECAST v1.0 | 8Gt_Bal | DEU | Primary Energy¦Solar | TWh/yr | 39.8892 |  | 59.448 | 117.839 | 202.1292 | 308.3095 | 403.8723 | 511.2648 | 510.522
REMod v1.0 + FORECAST v1.0 | 8Gt_Bal | DEU | Primary Energy¦Wind | TWh/yr | 79.1436 |  | 134.7556 | 223.6967 | 373.0978 | 536.1113 | 714.0281 | 902.7515 | 927.0829
REMod v1.0 + FORECAST v1.0 | 8Gt_Bal | DEU | Secondary Energy | TWh/yr | 2601.6649 |  | 2602.7048 | 2508.8062 | 2338.6303 | 2164.3234 | 2078.5058 | 2150.3716 | 2175.3866
REMod v1.0 + FORECAST v1.0 | 8Gt_Bal | DEU | Secondary Energy Input¦Electricity¦Heat | TWh/yr | 0.079633 |  | 0.078984 | 11.6117 | 28.4843 | 53.0121 | 79.303 | 134.2445 | 132.9606
REMod v1.0 + FORECAST v1.0 | 8Gt_Bal | DEU | Secondary Energy Input¦Electricity¦Hydrogen | TWh/yr | 6.1869 |  | 5.3127 | 4.2337 | 17.9987 | 55.176 | 138.6947 | 263.1708 | 294.1763
REMod v1.0 + FORECAST v1.0 | 8Gt_Bal | DEU | Secondary Energy Input¦Hydrogen¦Electricity | TWh/yr | 0 |  | 0 | 0 | 0.17315 | 0.26568 | 0.21913 | 0.2568 | 0.51272
REMod v1.0 + FORECAST v1.0 | 8Gt_Bal | DEU | Secondary Energy Input¦Hydrogen¦Gases | TWh/yr | 0 |  | 0 | 0.37145 | 1.3715 | 3.4959 | 14.7513 | 39.6222 | 47.3501
REMod v1.0 + FORECAST v1.0 | 8Gt_Bal | DEU | Secondary Energy Input¦Hydrogen¦Liquids | TWh/yr | 3.1785 |  | 2.7294 | 0.74295 | 3.4917 | 13.73 | 24.6693 | 37.9323 | 38.3851
REMod v1.0 + FORECAST v1.0 | 8Gt_Bal | DEU | Secondary Energy¦Electricity¦Hydrogen | TWh/yr | 0 |  | 0 | 0 | 0.069288 | 0.10608 | 0.087374 | 0.10237 | 0.20436
REMod v1.0 + FORECAST v1.0 | 8Gt_Bal | DEU | Secondary Energy¦Electricity¦Transmission Losses | TWh/yr | 23.7128 |  | 21.9369 | 21.3937 | 29.3761 | 42.6399 | 56.4564 | 71.5414 | 72.5609
REMod v1.0 + FORECAST v1.0 | 8Gt_Bal | DEU | Secondary Energy¦Gases | TWh/yr | 748.5801 |  | 738.2638 | 681.4257 | 530.4042 | 333.5266 | 185.4551 | 56.814 | 55.5797
REMod v1.0 + FORECAST v1.0 | 8Gt_Bal | DEU | Secondary Energy¦Gases¦Biomass | TWh/yr | 9.753 |  | 14.7766 | 43.3235 | 51.6981 | 49.3713 | 42.9114 | 23.958 | 17.6687
REMod v1.0 + FORECAST v1.0 | 8Gt_Bal | DEU | Secondary Energy¦Gases¦Hydrogen | TWh/yr | 0 |  | 0 | 0.27311 | 1.0145 | 2.579 | 10.9175 | 29.262 | 34.9635
REMod v1.0 + FORECAST v1.0 | 8Gt_Bal | DEU | Secondary Energy¦Gases¦Natural Gas | TWh/yr | 738.8271 |  | 723.4872 | 636.6862 | 467.2861 | 271.8543 | 125.2048 | 0.096702 | 0.11873
REMod v1.0 + FORECAST v1.0 | 8Gt_Bal | DEU | Secondary Energy¦Gases¦Other | TWh/yr | 0 |  | 0 | 1.1428 | 10.4056 | 9.7222 | 6.4215 | 3.4973 | 2.8287
REMod v1.0 + FORECAST v1.0 | 8Gt_Bal | DEU | Secondary Energy¦Heat | TWh/yr | 112.29 |  | 111.3837 | 132.2267 | 157.9744 | 183.8335 | 217.534 | 259.5977 | 268.1927
REMod v1.0 + FORECAST v1.0 | 8Gt_Bal | DEU | Secondary Energy¦Heat¦Biomass | TWh/yr | 1.4526 |  | 2.2136 | 6.4715 | 9.1422 | 9.7283 | 12.6187 | 19.8534 | 26.7215
REMod v1.0 + FORECAST v1.0 | 8Gt_Bal | DEU | Secondary Energy¦Heat¦Electricity | TWh/yr | 0 |  | 0 | 28.0487 | 59.6591 | 106.0004 | 146.2547 | 198.9188 | 209.7205
REMod v1.0 + FORECAST v1.0 | 8Gt_Bal | DEU | Secondary Energy¦Heat¦Electricity¦Heat Pumps | TWh/yr | 0 |  | 0 | 22.8607 | 43.3506 | 73.6605 | 93.1222 | 90.2469 | 107.0858
REMod v1.0 + FORECAST v1.0 | 8Gt_Bal | DEU | Secondary Energy¦Heat¦Gas | TWh/yr | 110.041 |  | 108.3801 | 95.2532 | 83.8605 | 57.749 | 43.3424 | 21.0004 | 8.1432
REMod v1.0 + FORECAST v1.0 | 8Gt_Bal | DEU | Secondary Energy¦Hydrogen | TWh/yr | 3.1785 |  | 2.7294 | 18.0414 | 31.06 | 53.3766 | 105.3498 | 180.9803 | 203.5959
REMod v1.0 + FORECAST v1.0 | 8Gt_Bal | DEU | Secondary Energy¦Hydrogen¦Biomass | TWh/yr | 0 |  | 0 | 15.4474 | 19.8611 | 18.7298 | 16.6474 | 11.7532 | 12.6455
REMod v1.0 + FORECAST v1.0 | 8Gt_Bal | DEU | Secondary Energy¦Hydrogen¦Electricity | TWh/yr | 3.1785 |  | 2.7294 | 2.587 | 11.1771 | 34.6144 | 88.6691 | 169.2044 | 190.3705
REMod v1.0 + FORECAST v1.0 | 8Gt_Bal | DEU | Secondary Energy¦Hydrogen¦Fossil | TWh/yr | 0 |  | 0 | 0.0065521 | 0.01946 | 0.025734 | 0.021907 | 4.471e-05 | 0.0031141
REMod v1.0 + FORECAST v1.0 | 8Gt_Bal | DEU | Secondary Energy¦Hydrogen¦Gas | TWh/yr | 0 |  | 0 | 0.007008 | 0.0219 | 0.032412 | 0.033288 | 0.022776 | 0.57991
REMod v1.0 + FORECAST v1.0 | 8Gt_Bal | DEU | Secondary Energy¦Liquids | TWh/yr | 946.0484 |  | 971.6427 | 876.4013 | 706.3795 | 481.3759 | 256.7239 | 119.5213 | 106.2086
REMod v1.0 + FORECAST v1.0 | 8Gt_Bal | DEU | Secondary Energy¦Liquids¦Biomass | TWh/yr | 28.0749 |  | 27.9961 | 37.9474 | 46.0347 | 54.164 | 67.932 | 89.0883 | 77.1563
REMod v1.0 + FORECAST v1.0 | 8Gt_Bal | DEU | Secondary Energy¦Liquids¦Fossil | TWh/yr | 915.5668 |  | 941.58 | 837.8835 | 657.641 | 416.7372 | 170.116 | 1.7239 | 0
REMod v1.0 + FORECAST v1.0 | 8Gt_Bal | DEU | Secondary Energy¦Liquids¦Hydrogen | TWh/yr | 2.4066 |  | 2.0666 | 0.57034 | 2.7039 | 10.4748 | 18.6759 | 28.7091 | 29.0523
REMod v1.0 + FORECAST v1.0 | 8Gt_Bal | DEU | Secondary Energy¦Liquids¦Oil | TWh/yr | 915.5668 |  | 941.58 | 837.8835 | 657.641 | 416.7372 | 170.116 | 1.7239 | 0
REMod v1.0 + FORECAST v1.0 | 8Gt_Bal | DEU | Secondary Energy¦Solids | TWh/yr | 191.1385 |  | 189.0926 | 192.1782 | 152.9751 | 124.6373 | 91.0163 | 46.6809 | 40.9607
REMod v1.0 + FORECAST v1.0 | 8Gt_Bal | DEU | Secondary Energy¦Solids¦Biomass | TWh/yr | 73.6159 |  | 71.3924 | 105.1124 | 98.338 | 99.0283 | 90.981 | 46.6513 | 40.8976
REMod v1.0 + FORECAST v1.0 | 8Gt_Bal | DEU | Secondary Energy¦Solids¦Coal | TWh/yr | 117.5226 |  | 117.7002 | 87.0657 | 54.6371 | 25.609 | 0.03531 | 0.029593 | 0.063094
REMod v1.0 + FORECAST v1.0 | 8Gt_Bal | DEU | Trade¦Secondary Energy¦Electricity¦Volume | TWh/yr | 28.0895 |  | 16.46 | 17.703 | 30.5033 | 46.9989 | 35.2338 | -6.9736 | -17.5247
REMod v1.0 + FORECAST v1.0 | 8Gt_Bal | DEU | Trade¦Secondary Energy¦Gases¦Hydrogen¦Volume | TWh/yr |  |  | 0 | 0 | 0 | -25.7343 | -29.9405 | -80.5317 | -3.2496
REMod v1.0 + FORECAST v1.0 | 8Gt_Bal | DEU | Trade¦Secondary Energy¦Hydrogen¦Volume | TWh/yr |  |  | 0 | -18.0792 | -45.2331 | -74.5922 | -141.2597 | -194.6089 | -200.5055
REMod v1.0 + FORECAST v1.0 | 8Gt_Bal | DEU | Trade¦Secondary Energy¦Liquids¦Hydrogen¦Volume | TWh/yr | 0 |  | 0 | 0 | 0 | -45 | -90 | -135 | -91.4838
REMod v1.0 + FORECAST v1.0 | 8Gt_Bal | DEU | Capacity Additions¦Electricity¦Coal¦Hard Coal | GW/yr | 0.911 |  | 0.00030062 | 0.00016228 | 0.009861 | 0.004546 | 0.00055724 | 0 | 0
REMod v1.0 + FORECAST v1.0 | 8Gt_Bal | DEU | Capacity Additions¦Electricity¦Coal¦Lignite | GW/yr | 1.1622e-05 |  | 0.00059145 | 3.8862e-05 | 2.102e-05 | 0.0068821 | 0.02395 | 0.046941 | 0.0031466
REMod v1.0 + FORECAST v1.0 | 8Gt_Bal | DEU | Capacity Additions¦Electricity¦Gas¦CC | GW/yr | 1.1714 |  | 1.1632 | 3.0215 | 3.0856 | 3.9661 | 3.8621 | 2.9725 | 1.8258
REMod v1.0 + FORECAST v1.0 | 8Gt_Bal | DEU | Capacity Additions¦Electricity¦Hydrogen¦OC | GW/yr | 0 |  | 0.0018616 | 0.0026111 | 0.0035008 | 6.835e-05 | 0.0069268 | 0.0061842 | 0.019926
REMod v1.0 + FORECAST v1.0 | 8Gt_Bal | DEU | Capacity Additions¦Electricity¦Solar¦PV¦Rooftop | GW/yr | 0.95667 |  | 2.9333 | 6.7444 | 13.1575 | 22.4746 | 11.4511 | 8.1522 | 1.1907
REMod v1.0 + FORECAST v1.0 | 8Gt_Bal | DEU | Capacity Additions¦Electricity¦Storage Converter | GW/yr | 0.1 |  | 0.010132 | 0.1737 | 21.2187 | 3.9336 | 16.3915 | 5.0265 | 13.8649
REMod v1.0 + FORECAST v1.0 | 8Gt_Bal | DEU | Capacity Additions¦Electricity¦Storage Converter¦Pump Hydro | GW/yr | 0 |  | 0 | 0 | 0 | 0 | 0 | 0 | 0
REMod v1.0 + FORECAST v1.0 | 8Gt_Bal | DEU | Capacity Additions¦Electricity¦Storage Reservoir | GWh/yr | 0.1 |  | 0.010132 | 0.1737 | 22.3045 | 5.322 | 18.2814 | 5.0291 | 15.392
REMod v1.0 + FORECAST v1.0 | 8Gt_Bal | DEU | Capacity Additions¦Electricity¦Storage Reservoir¦Pump Hydro | GWh/yr | 0 |  | 0 | 0 | 0 | 0 | 0 | 0 | 0
REMod v1.0 + FORECAST v1.0 | 8Gt_Bal | DEU | Capacity Additions¦Heat | GW/yr | 0.020043 |  | 0.019717 | 1.731 | 1.7823 | 3.4736 | 2.9502 | 4.3549 | 3.2236
REMod v1.0 + FORECAST v1.0 | 8Gt_Bal | DEU | Capacity Additions¦Heat¦Heat pump | GW/yr | 0 |  | 0 | 0.99559 | 0.99673 | 1.9999 | 1.9967 | 2.9787 | 2.9099
REMod v1.0 + FORECAST v1.0 | 8Gt_Bal | DEU | Capacity Additions¦Heat¦Storage Reservoir | GWh/yr | 0 |  | 0 | 33.8663 | 73.9742 | 98.0489 | 97.983 | 280.8946 | 103.4586
REMod v1.0 + FORECAST v1.0 | 8Gt_Bal | DEU | Capacity¦Decentral Heat¦Solar thermal | GW | 13.1889 |  | 16.0588 | 19.7681 | 27.502 | 32.3619 | 38.1795 | 42.0768 | 45.9176
REMod v1.0 + FORECAST v1.0 | 8Gt_Bal | DEU | Capacity¦Electricity¦Gas¦CC | GW | 26.293 |  | 26.8905 | 37.8123 | 49.205 | 60.0906 | 66.6234 | 72.9817 | 72.9044
REMod v1.0 + FORECAST v1.0 | 8Gt_Bal | DEU | Capacity¦Electricity¦Hydrogen¦OC | GW | 0 |  | 0.0018616 | 0.016322 | 0.021652 | 0.048655 | 0.056671 | 0.088368 | 0.17728
REMod v1.0 + FORECAST v1.0 | 8Gt_Bal | DEU | Capacity¦Electricity¦Storage Converter¦Pump Hydro | GW | 6.4011 |  | 6.7065 | 7.0119 | 7.3173 | 7.6227 | 7.9281 | 8.2335 | 8.5389
REMod v1.0 + FORECAST v1.0 | 8Gt_Bal | DEU | Capacity¦Electricity¦Storage Reservoir | GWh | 40732.36 |  | 44393.4545 | 48094.4213 | 51903.5072 | 55748.7999 | 59520.1698 | 63222.5148 | 66887.3747
REMod v1.0 + FORECAST v1.0 | 8Gt_Bal | DEU | Capacity¦Electricity¦Storage Reservoir¦Pump Hydro | GWh | 40732.0541 |  | 44392.3243 | 48052.5946 | 51712.8649 | 55373.1351 | 59033.4054 | 62693.6757 | 66353.9459
REMod v1.0 + FORECAST v1.0 | 8Gt_Bal | DEU | Capacity¦Electricity¦Storage Reservoir¦Vehicles | GWh | 0.060466 |  | 0.65561 | 41.0519 | 147.6908 | 258.8163 | 333.0802 | 342.528 | 341.3149
REMod v1.0 + FORECAST v1.0 | 8Gt_Bal | DEU | Capacity¦Heat¦Gas | GW | 37.2178 |  | 36.8637 | 37.1348 | 39.04 | 35.4124 | 33.818 | 30.6412 | 21.867
REMod v1.0 + FORECAST v1.0 | 8Gt_Bal | DEU | Capacity¦Heat¦Heat pump | GW | 0 |  | 0 | 4.9874 | 9.9773 | 19.9581 | 29.9415 | 39.9115 | 49.4103
REMod v1.0 + FORECAST v1.0 | 8Gt_Bal | DEU | Capacity¦Heat¦Storage Reservoir | GWh | 0 |  | 0 | 94.957 | 399.1471 | 702.0026 | 1057.5384 | 2346.571 | 3163.7028
REMod v1.0 + FORECAST v1.0 | 8Gt_Bal | DEU | Capacity¦Hydrogen | GW | 0 |  | 0 | 2.5585 | 5.7209 | 10.2395 | 21.9089 | 31.6878 | 38.4907
REMod v1.0 + FORECAST v1.0 | 8Gt_Bal | DEU | Capacity¦Liquids | GW | 7.0186 |  | 6.9991 | 9.5714 | 12.6756 | 19.1888 | 26.4622 | 33.2823 | 32.6952
REMod v1.0 + FORECAST v1.0 | 8Gt_Bal | DEU | Final Energy¦Bunkers¦Navigation¦Liquids¦Biomass | TWh/yr | 0.74963 |  | 0.69443 | 1.0436 | 1.5707 | 2.48 | 4.722 | 8.4359 | 9.4063
REMod v1.0 + FORECAST v1.0 | 8Gt_Bal | DEU | Final Energy¦Bunkers¦Navigation¦Liquids¦Efuel | TWh/yr | 0.06426 |  | 0.05126 | 0.015684 | 0.092253 | 2.54 | 7.5541 | 15.5019 | 14.6948
REMod v1.0 + FORECAST v1.0 | 8Gt_Bal | DEU | Final Energy¦Bunkers¦Navigation¦Liquids¦Petroleum | TWh/yr | 24.4467 |  | 23.3553 | 23.0418 | 22.4381 | 19.081 | 11.8249 | 0.16324 | 0
REMod v1.0 + FORECAST v1.0 | 8Gt_Bal | DEU | Final Energy¦Residential and Commercial¦Solar | TWh/yr | 0.34735 |  | 0.34379 | 12.5645 | 14.7955 | 15.9297 | 18.4024 | 17.2041 | 21.2022
REMod v1.0 + FORECAST v1.0 | 8Gt_Bal | DEU | Final Energy¦Transportation¦Domestic Aviation¦Liquids¦Biomass | TWh/yr | 0.26035 |  | 0.24188 | 0.36349 | 0.54709 | 0.86382 | 1.6447 | 2.9384 | 3.2763
REMod v1.0 + FORECAST v1.0 | 8Gt_Bal | DEU | Final Energy¦Transportation¦Domestic Aviation¦Liquids¦Petroleum | TWh/yr | 8.4905 |  | 8.135 | 8.0258 | 7.8155 | 6.6462 | 4.1188 | 0.056859 | 0
REMod v1.0 + FORECAST v1.0 | 8Gt_Bal | DEU | Final Energy¦Transportation¦Domestic Navigation¦Liquids¦Biomass | TWh/yr | 0.19874 |  | 0.19753 | 0.29683 | 0.44677 | 0.70542 | 1.3432 | 2.3996 | 2.6756
REMod v1.0 + FORECAST v1.0 | 8Gt_Bal | DEU | Final Energy¦Transportation¦Domestic Navigation¦Liquids¦Petroleum | TWh/yr | 6.4812 |  | 6.6433 | 6.5541 | 6.3824 | 5.4275 | 3.3635 | 0.046433 | 0
REMod v1.0 + FORECAST v1.0 | 8Gt_Bal | DEU | Final Energy¦Transportation¦LDV¦Liquids¦Biomass | TWh/yr | 11.364 |  | 11.2603 | 15.2015 | 15.0074 | 9.8911 | 1.8586 | 0.024223 | 0.041027
REMod v1.0 + FORECAST v1.0 | 8Gt_Bal | DEU | Final Energy¦Transportation¦LDV¦Liquids¦Petroleum | TWh/yr | 370.5982 |  | 378.7131 | 335.6507 | 214.3923 | 76.1019 | 4.6543 | 0.00046873 | 0
REMod v1.0 + FORECAST v1.0 | 8Gt_Bal | DEU | Final Energy¦Transportation¦Rail¦Liquids¦Biomass | TWh/yr | 0.1158 |  | 0.10713 | 0.16099 | 0.2423 | 0.38258 | 0.72846 | 1.3014 | 1.4511
REMod v1.0 + FORECAST v1.0 | 8Gt_Bal | DEU | Final Energy¦Transportation¦Rail¦Liquids¦Petroleum | TWh/yr | 3.7765 |  | 3.603 | 3.5546 | 3.4615 | 2.9436 | 1.8242 | 0.025183 | 0
REMod v1.0 + FORECAST v1.0 | 8Gt_Bal | DEU | Final Energy¦Transportation¦Truck¦Liquids¦Biomass | TWh/yr | 5.7597 |  | 6.0929 | 9.7699 | 15.6282 | 25.1853 | 38.0567 | 39.0211 | 21.1924
REMod v1.0 + FORECAST v1.0 | 8Gt_Bal | DEU | Final Energy¦Transportation¦Truck¦Liquids¦Petroleum | TWh/yr | 187.8323 |  | 204.9211 | 215.7207 | 223.2606 | 193.776 | 95.3019 | 0.75508 | 0
REMod v1.0 + FORECAST v1.0 | 8Gt_Bal | DEU | Primary Energy¦Coal¦Hard Coal | TWh/yr | 399.5684 |  | 252.8669 | 157.592 | 54.6368 | 25.6093 | 0.0393 | 0.0322 | 0.0633
REMod v1.0 + FORECAST v1.0 | 8Gt_Bal | DEU | Primary Energy¦Coal¦Lignite | TWh/yr | 407.1579 |  | 303.7969 | 131.0599 | 0 | 0 | 0 | 0 | 0
REMod v1.0 + FORECAST v1.0 | 8Gt_Bal | DEU | Primary Energy¦Coal¦Solids | TWh/yr | 117.5226 |  | 117.7002 | 87.0657 | 54.6371 | 25.609 | 0.03531 | 0.029593 | 0.063094
REMod v1.0 + FORECAST v1.0 | 8Gt_Bal | DEU | Primary Energy¦Gas¦Gases | TWh/yr | 738.8271 |  | 723.4872 | 636.6862 | 467.2861 | 271.8543 | 125.2048 | 0.096702 | 0.11873
REMod v1.0 + FORECAST v1.0 | 8Gt_Bal | DEU | Primary Energy¦Gas¦Hydrogen | TWh/yr | 0 |  | 0 | 0.010647 | 0.031914 | 0.043123 | 0.035744 | 7.2224e-05 | 0.0050663
REMod v1.0 + FORECAST v1.0 | 8Gt_Bal | DEU | Primary Energy¦Geothermal¦Heat | TWh/yr | 0.79638 |  | 0.79 | 1.4606 | 2.4864 | 3.6616 | 4.6869 | 5.98 | 7.0859
REMod v1.0 + FORECAST v1.0 | 8Gt_Bal | DEU | Primary Energy¦Non-Biomass Renewables | TWh/yr | 136.7914 |  | 211.9558 | 359.9584 | 594.6756 | 865.0446 | 1139.5494 | 1436.9586 | 1461.6529
REMod v1.0 + FORECAST v1.0 | 8Gt_Bal | DEU | Primary Energy¦Oil¦Electricity | TWh/yr | 7.1274 |  | 7.1603 | 3.7242 | 0.22925 | 0.12687 | 0.060365 | 0.050202 | 0.046887
REMod v1.0 + FORECAST v1.0 | 8Gt_Bal | DEU | Primary Energy¦Oil¦Liquids | TWh/yr | 915.5668 |  | 941.58 | 837.8835 | 657.641 | 416.7372 | 170.116 | 1.7239 | 0
REMod v1.0 + FORECAST v1.0 | 8Gt_Bal | DEU | Primary Energy¦Solar¦Heat | TWh/yr | 0 |  | 0 | 0.9676 | 2.7334 | 6.458 | 9.6323 | 11.1668 | 13.3216
REMod v1.0 + FORECAST v1.0 | 8Gt_Bal | DEU | Secondary Energy Input¦Efuel¦Electricity | TWh/yr | 0 |  | 0 | 0.37403 | 3.9998 | 15.505 | 23.5464 | 84.3332 | 35.2647
REMod v1.0 + FORECAST v1.0 | 8Gt_Bal | DEU | Secondary Energy¦Electricity¦Gas¦Autoproduction | TWh/yr | 37.1367 |  | 33.9165 | 41.2865 | 30.7689 | 21.7641 | 15.0918 | 0.051832 | 0.351
REMod v1.0 + FORECAST v1.0 | 8Gt_Bal | DEU | Secondary Energy¦Electricity¦Gas¦CC | TWh/yr | 71.2836 |  | 89.4048 | 128.3037 | 129.4626 | 105.5562 | 80.1928 | 43.5057 | 18.8741
REMod v1.0 + FORECAST v1.0 | 8Gt_Bal | DEU | Secondary Energy¦Electricity¦Gas¦OC | TWh/yr | 7.6529e-51 |  | 1.2152e-38 | 0.011256 | 12.1739 | 7.8207 | 4.2338 | 2.549 | 1.0701
REMod v1.0 + FORECAST v1.0 | 8Gt_Bal | DEU | Secondary Energy¦Electricity¦Hydrogen¦OC | TWh/yr | 0 |  | 0 | 0 | 0.069288 | 0.10608 | 0.087374 | 0.10237 | 0.20436
REMod v1.0 + FORECAST v1.0 | 8Gt_Bal | DEU | Secondary Energy¦Heat¦Electricity¦Resistive | TWh/yr | 0 |  | 0 | 5.188 | 16.3086 | 32.34 | 53.1325 | 108.672 | 102.6347
REMod v1.0 + FORECAST v1.0 | 8Gt_Bal | DEU | Secondary Energy¦Heat¦Geothermal | TWh/yr | 0.79638 |  | 0.79 | 1.4606 | 2.4864 | 3.6616 | 4.6869 | 5.98 | 7.0859
REMod v1.0 + FORECAST v1.0 | 8Gt_Bal | DEU | Secondary Energy¦Heat¦Other | TWh/yr | 0 |  | 0 | 0.024973 | 0.092728 | 0.23611 | 0.99909 | 2.6782 | 3.2
REMod v1.0 + FORECAST v1.0 | 8Gt_Bal | DEU | Secondary Energy¦Heat¦Solar | TWh/yr | 0 |  | 0 | 0.9676 | 2.7334 | 6.458 | 9.6323 | 11.1668 | 13.3216
REMod v1.0 + FORECAST v1.0 | 8Gt_Bal | DEU | Stock¦Residential and Commercial¦Building Retrofits¦High-Efficiency | million | 0 |  | 0 | 0.00040247 | 0.00066399 | 0.00010917 | 0.00019407 | 0.0011756 | 6.3671e-06
REMod v1.0 + FORECAST v1.0 | 8Gt_Bal | DEU | Stock¦Residential and Commercial¦Building Retrofits¦Medium-Efficiency | million | 0.0016853 |  | 0.25335 | 0.45179 | 0.49675 | 0.26507 | 0.26506 | 0.26758 | 0.2773
REMod v1.0 + FORECAST v1.0 | 8Gt_Bal | DEU | Stock¦Residential and Commercial¦High-Efficiency Buildings | million | 0 |  | 0 | 0.00212 | 0.0035131 | 0.0048662 | 0.013134 | 0.017537 | 0.027912
REMod v1.0 + FORECAST v1.0 | 8Gt_Bal | DEU | Stock¦Residential and Commercial¦Low-Efficiency Buildings | million | 15.6797 |  | 15.2033 | 13.6156 | 11.316 | 9.5811 | 8.3386 | 7.0839 | 5.5811
REMod v1.0 + FORECAST v1.0 | 8Gt_Bal | DEU | Stock¦Residential and Commercial¦Medium-Efficiency Buildings | million | 8.0492 |  | 8.7277 | 10.5154 | 13.0159 | 14.9515 | 16.3879 | 17.8404 | 19.535
REMod v1.0 + FORECAST v1.0 | 8Gt_Bal | DEU | Stock¦Space Heating | million | 23.7288 |  | 23.931 | 24.1332 | 24.3353 | 24.5375 | 24.7397 | 24.9418 | 25.144
REMod v1.0 + FORECAST v1.0 | 8Gt_Bal | DEU | Stock¦Space Heating¦Biomass Boiler | million | 1.4131 |  | 1.4003 | 2.3559 | 2.1102 | 1.7614 | 1.4198 | 0.11099 | 0.0071626
REMod v1.0 + FORECAST v1.0 | 8Gt_Bal | DEU | Stock¦Space Heating¦Biomass Boiler¦HT | million | 0.70653 |  | 0.70013 | 1.6595 | 1.5427 | 1.3683 | 1.1974 | 0.062155 | 0.001745
REMod v1.0 + FORECAST v1.0 | 8Gt_Bal | DEU | Stock¦Space Heating¦Biomass Boiler¦LT | million | 0.70653 |  | 0.70013 | 0.69643 | 0.56749 | 0.39309 | 0.22243 | 0.048835 | 0.0054176
REMod v1.0 + FORECAST v1.0 | 8Gt_Bal | DEU | Stock¦Space Heating¦CHP | million | 0.23551 |  | 0.23338 | 0.17612 | 0.12618 | 0.068516 | 0.013355 | 0.012877 | 0.0084167
REMod v1.0 + FORECAST v1.0 | 8Gt_Bal | DEU | Stock¦Space Heating¦CHP¦HT | million | 0.23551 |  | 0.23338 | 0.17483 | 0.12436 | 0.06651 | 0.01033 | 0.010921 | 0.0030306
REMod v1.0 + FORECAST v1.0 | 8Gt_Bal | DEU | Stock¦Space Heating¦CHP¦LT | million | 0 |  | 0 | 0.0012961 | 0.0018293 | 0.0020059 | 0.0030249 | 0.0019561 | 0.005386
REMod v1.0 + FORECAST v1.0 | 8Gt_Bal | DEU | Stock¦Space Heating¦District Heating | million | 3.351 |  | 3.3967 | 4.0997 | 5.1433 | 6.1824 | 7.463 | 8.6764 | 9.2954
REMod v1.0 + FORECAST v1.0 | 8Gt_Bal | DEU | Stock¦Space Heating¦Gas Boiler | million | 12.443 |  | 12.5568 | 11.504 | 8.9534 | 5.7374 | 2.8749 | 0.88104 | 0.93579
REMod v1.0 + FORECAST v1.0 | 8Gt_Bal | DEU | Stock¦Space Heating¦Gas Boiler¦HT | million | 10.6215 |  | 10.4114 | 9.5073 | 7.3035 | 4.7158 | 2.2491 | 0.57467 | 0.11162
REMod v1.0 + FORECAST v1.0 | 8Gt_Bal | DEU | Stock¦Space Heating¦Gas Boiler¦LT | million | 1.8215 |  | 2.1454 | 1.9967 | 1.6499 | 1.0216 | 0.62578 | 0.30637 | 0.82417
REMod v1.0 + FORECAST v1.0 | 8Gt_Bal | DEU | Stock¦Space Heating¦Heat Pump | million | 0.75188 |  | 0.85946 | 1.9002 | 5.2925 | 9.4437 | 12.9618 | 15.0846 | 14.658
REMod v1.0 + FORECAST v1.0 | 8Gt_Bal | DEU | Stock¦Space Heating¦Heat Pump¦Electrical | million | 0.75188 |  | 0.85946 | 1.9002 | 5.2868 | 9.4364 | 12.8898 | 14.998 | 14.3692
REMod v1.0 + FORECAST v1.0 | 8Gt_Bal | DEU | Stock¦Space Heating¦Heat Pump¦Electrical¦Air | million | 0.37594 |  | 0.42973 | 1.5592 | 5.0247 | 9.2822 | 12.7333 | 14.6886 | 13.8039
REMod v1.0 + FORECAST v1.0 | 8Gt_Bal | DEU | Stock¦Space Heating¦Heat Pump¦Electrical¦Air¦HT | million | 0.022677 |  | 0.079665 | 0.9718 | 2.5626 | 4.7326 | 7.7366 | 8.2799 | 8.5322
REMod v1.0 + FORECAST v1.0 | 8Gt_Bal | DEU | Stock¦Space Heating¦Heat Pump¦Electrical¦Air¦LT | million | 0.35326 |  | 0.35007 | 0.58737 | 2.4621 | 4.5495 | 4.9967 | 6.4087 | 5.2717
REMod v1.0 + FORECAST v1.0 | 8Gt_Bal | DEU | Stock¦Space Heating¦Heat Pump¦Electrical¦Ground | million | 0.37594 |  | 0.42973 | 0.34105 | 0.26204 | 0.1542 | 0.1565 | 0.30937 | 0.56533
REMod v1.0 + FORECAST v1.0 | 8Gt_Bal | DEU | Stock¦Space Heating¦Heat Pump¦Electrical¦Ground¦HT | million | 0.022677 |  | 0.079665 | 0.079665 | 0.086359 | 0.064642 | 0.0087382 | 0.13343 | 0.27053
REMod v1.0 + FORECAST v1.0 | 8Gt_Bal | DEU | Stock¦Space Heating¦Heat Pump¦Electrical¦Ground¦LT | million | 0.35326 |  | 0.35007 | 0.26139 | 0.17568 | 0.089561 | 0.14776 | 0.17594 | 0.29479
REMod v1.0 + FORECAST v1.0 | 8Gt_Bal | DEU | Stock¦Space Heating¦Heat Pump¦Gas | million | 0 |  | 0 | 0 | 0.0011971 | 0.0018205 | 0.0060266 | 0.0096059 | 0.064769
REMod v1.0 + FORECAST v1.0 | 8Gt_Bal | DEU | Stock¦Space Heating¦Heat Pump¦Gas¦HT | million | 0 |  | 0 | 0 | 0.0005949 | 0.00072808 | 0.0011643 | 0.0028477 | 0.030995
REMod v1.0 + FORECAST v1.0 | 8Gt_Bal | DEU | Stock¦Space Heating¦Heat Pump¦Gas¦LT | million | 0 |  | 0 | 0 | 0.00060225 | 0.0010924 | 0.0048623 | 0.0067582 | 0.033774
REMod v1.0 + FORECAST v1.0 | 8Gt_Bal | DEU | Stock¦Space Heating¦Heat Pump¦Hybrid | million | 0 |  | 0 | 0 | 0.0045782 | 0.0055327 | 0.065944 | 0.077036 | 0.22407
REMod v1.0 + FORECAST v1.0 | 8Gt_Bal | DEU | Stock¦Space Heating¦Heat Pump¦Hybrid¦HT | million | 0 |  | 0 | 0 | 0.0038761 | 0.0040067 | 0.0053651 | 0.010726 | 0.079993
REMod v1.0 + FORECAST v1.0 | 8Gt_Bal | DEU | Stock¦Space Heating¦Heat Pump¦Hybrid¦LT | million | 0 |  | 0 | 0 | 0.00070207 | 0.001526 | 0.060579 | 0.06631 | 0.14408
REMod v1.0 + FORECAST v1.0 | 8Gt_Bal | DEU | Stock¦Space Heating¦Oil Boiler | million | 5.5344 |  | 5.4844 | 4.0963 | 2.707 | 1.3405 | 0.0012279 | -6.5377e-12 | -6.5377e-12
REMod v1.0 + FORECAST v1.0 | 8Gt_Bal | DEU | Stock¦Space Heating¦Oil Boiler¦HT | million | 5.5344 |  | 5.4844 | 4.0955 | 2.7062 | 1.3397 | 0.00042429 | -6.5377e-12 | -6.5377e-12
REMod v1.0 + FORECAST v1.0 | 8Gt_Bal | DEU | Stock¦Space Heating¦Oil Boiler¦LT | million | 0 |  | 0 | 0.00080362 | 0.00080362 | 0.00080362 | 0.00080362 | 0 | 0
REMod v1.0 + FORECAST v1.0 | 8Gt_Bal | DEU | Emissions¦Kyoto Gases¦Industry¦KSG | Mt CO2-equiv/yr | 113.3372 |  | 112.039 | 98.129 | 72.0773 | 41.7481 | 16.5081 | 0.022961 | 0.026207
REMod v1.0 + FORECAST v1.0 | 8Gt_Bal | DEU | Carbon Intensity¦Electricity | g CO2/kWh | 484.7651 |  | 349.5021 | 208.4198 | 72.0509 | 40.7487 | 22.0074 | 0.053331 | 0.12107
REMod v1.0 + FORECAST v1.0 | 8Gt_Bal | DEU | Carbon Intensity¦EndUse | g CO2/kWh | 225.3536 |  | 225.1199 | 211.6733 | 197.7559 | 161.8956 | 91.614 | 0.65371 | 0.14163
REMod v1.0 + FORECAST v1.0 | 8Gt_Bal | DEU | Final Energy¦Industry excl Non-Energy Use¦Liquids¦Fossil | TWh/yr | 36.2667 |  | 35.9492 | 25.2943 | 15.5572 | 6.2761 | 0.027449 | 0.00044491 | 0
REMod v1.0 + FORECAST v1.0 | 8Gt_Bal | DEU | Final Energy¦Transportation¦Liquids¦Fossil | TWh/yr | 577.1787 |  | 602.0155 | 569.506 | 455.3124 | 284.8952 | 109.2628 | 0.88402 | 0
REMod v1.0 + FORECAST v1.0 | 8Gt_Bal | DEU | Final Energy¦Residential and Commercial¦Liquids¦Fossil | TWh/yr | 181.8992 |  | 176.624 | 121.081 | 71.2194 | 27.3834 | 0.013101 | 0 | 0
REMod v1.0 + FORECAST v1.0 | 8Gt_Bal | DEU | Final Energy¦Liquids¦Fossil | TWh/yr | 795.3446 |  | 814.5887 | 715.8812 | 542.089 | 318.5548 | 109.3033 | 0.88446 | 0
REMod v1.0 + FORECAST v1.0 | 8Gt_Bal | DEU | Final Energy¦Industry excl Non-Energy Use¦Gases¦Fossil | TWh/yr | 320.0832 |  | 313.721 | 309.1651 | 246.3964 | 156.1675 | 81.6548 | 0.063191 | 0.024136
REMod v1.0 + FORECAST v1.0 | 8Gt_Bal | DEU | Final Energy¦Transportation¦Gases¦Fossil | TWh/yr | 5.4616 |  | 6.0573 | 3.2261 | 2.3865 | 1.5545 | 1.0544 | 3.7832e-05 | 0.0003481
REMod v1.0 + FORECAST v1.0 | 8Gt_Bal | DEU | Final Energy¦Residential and Commercial¦Gases¦Fossil | TWh/yr | 413.2822 |  | 403.7089 | 324.295 | 218.5031 | 114.1323 | 42.4955 | 0.033474 | 0.094247
REMod v1.0 + FORECAST v1.0 | 8Gt_Bal | DEU | Final Energy¦Non-Energy Use¦Gases¦Fossil | TWh/yr |  | 23.9657 | 19.4581 | 22.5593 | 19.9619 | 10.3338 | 0 | 0 | 0
REMod v1.0 + FORECAST v1.0 | 8Gt_Bal | DEU | Final Energy¦Gases¦Fossil | TWh/yr | 738.8271 |  | 723.4872 | 636.6862 | 467.2861 | 271.8543 | 125.2048 | 0.096702 | 0.11873
REMod v1.0 + FORECAST v1.0 | 8Gt_Bal | DEU | Share¦Gases¦Fossil | % | 0.98697 |  | 0.97998 | 0.93434 | 0.881 | 0.81509 | 0.67512 | 0.0017021 | 0.0021362
REMod v1.0 + FORECAST v1.0 | 8Gt_Bal | DEU | Share¦Liquids¦Fossil | % | 0.96778 |  | 0.96906 | 0.95605 | 0.931 | 0.86572 | 0.66264 | 0.014423 | 0
REMod v1.0 + FORECAST v1.0 | 8Gt_Bal | DEU | Secondary Energy¦Electricity¦Non-RE | TWh/yr | 443.0028 |  | 342.7281 | 231.5273 | 151.9782 | 110.1979 | 67.2036 | 0.078778 | 0.043356
REMod v1.0 + FORECAST v1.0 | 8Gt_Bal | DEU | Secondary Energy¦Heat¦Fossil | TWh/yr | 108.6074 |  | 106.2108 | 88.9993 | 73.8811 | 47.0707 | 29.2614 | 0.035744 | 0.017396
REMod v1.0 + FORECAST v1.0 | 8Gt_Bal | DEU | Share¦Electricity¦Non-RE | % | 0.73781 |  | 0.5813 | 0.38047 | 0.20001 | 0.11158 | 0.054976 | 5.2986e-05 | 2.8887e-05
REMod v1.0 + FORECAST v1.0 | 8Gt_Bal | DEU | Share¦Heat¦Fossil | % | 0.9672 |  | 0.95356 | 0.67308 | 0.46768 | 0.25605 | 0.13451 | 0.00013769 | 6.4863e-05
REMod v1.0 + FORECAST v1.0 | 8Gt_Bal | DEU | Secondary Energy¦Electricity¦Gas¦Fossil | TWh/yr | 107.0077 |  | 120.853 | 158.4661 | 151.8891 | 110.1522 | 67.187 | 0.078477 | 0.043356
REMod v1.0 + FORECAST v1.0 | 8Gt_Bal | DEU | Secondary Energy¦Electricity¦Gas¦EFuel | TWh/yr | 1.4126 |  | 2.4683 | 11.1353 | 20.5163 | 24.9889 | 32.3314 | 46.028 | 20.2519
REMod v1.0 + FORECAST v1.0 | 8Gt_Bal | DEU | Final Energy w/ Feedstocks¦Liquids¦Efuel | TWh/yr | 2.0906 | 0 | 1.7879 | 0.48729 | 2.2288 | 42.405 | 69.8267 | 83.9925 | 44.9718
REMod v1.0 + FORECAST v1.0 | 8Gt_Bal | DEU | Final Energy w/ Feedstocks¦Liquids¦Biomass | TWh/yr | 24.3884 | 0 | 24.2202 | 32.422 | 37.9461 | 41.403 | 43.6478 | 45.7076 | 28.7869
REMod v1.0 + FORECAST v1.0 | 8Gt_Bal | DEU | Final Energy w/ Feedstocks¦Liquids¦Fossil | TWh/yr | 795.3446 | 0 | 814.5887 | 715.8812 | 542.089 | 318.5548 | 109.3033 | 0.88446 | 0
REMod v1.0 + FORECAST v1.0 | 8Gt_Bal | DEU | Final Energy w/ Feedstocks¦Solids¦Coal | TWh/yr | 117.5226 | 0 | 117.7002 | 87.0657 | 54.6371 | 25.609 | 0.03531 | 0.029593 | 0.063094
REMod v1.0 + FORECAST v1.0 | 8Gt_Bal | DEU | Final Energy w/ Feedstocks¦Solids¦Biomass | TWh/yr | 73.6159 | 0 | 71.3924 | 106.4863 | 100.9672 | 102.8359 | 95.8784 | 52.2122 | 46.1336
REMod v1.0 + FORECAST v1.0 | 8Gt_Bal | DEU | Final Energy w/ Feedstocks¦Hydrogen | TWh/yr | 0 | 0 | 0 | 33.7926 | 56.5029 | 83.8819 | 166.0832 | 257.6991 | 279.6419
REMod v1.0 + FORECAST v1.0 | 8Gt_Bal | DEU | Final Energy w/ Feedstocks¦Gases¦Efuel | TWh/yr | 0 | 0 | 0 | 0.97567 | 6.9037 | 21.1769 | 22.1432 | 25.2257 | 5.0455
REMod v1.0 + FORECAST v1.0 | 8Gt_Bal | DEU | Final Energy w/ Feedstocks¦Gases¦Biomass | TWh/yr | 9.753 | 0 | 14.7766 | 43.3228 | 51.6945 | 49.3635 | 42.8989 | 23.9394 | 16.9462
REMod v1.0 + FORECAST v1.0 | 8Gt_Bal | DEU | Final Energy w/ Feedstocks¦Gases¦Fossil | TWh/yr | 738.8271 | 23.9657 | 742.9453 | 659.2455 | 487.248 | 282.1881 | 125.2048 | 0.096702 | 0.11873
REMod v1.0 + FORECAST v1.0 | 8Gt_Bal | DEU | Final Energy w/ Feedstocks¦Heat | TWh/yr | 112.2899 | 0 | 111.3836 | 128.3989 | 151.2457 | 172.7609 | 200.9686 | 225.7354 | 230.8644
REMod v1.0 + FORECAST v1.0 | 8Gt_Bal | DEU | Final Energy w/ Feedstocks¦Heat¦RE | TWh/yr | 3.6827 | 0 | 5.1728 | 41.976 | 80.5114 | 128.5254 | 173.9355 | 225.7044 | 230.8494
REMod v1.0 + FORECAST v1.0 | 8Gt_Bal | DEU | Final Energy w/ Feedstocks¦Heat¦Fossil | TWh/yr | 108.6072 |  | 106.2108 | 86.4229 | 70.7343 | 44.2355 | 27.0331 | 0.031082 | 0.014975
REMod v1.0 + FORECAST v1.0 | 8Gt_Bal | DEU | Final Energy w/ Feedstocks¦Electricity | TWh/yr | 533.8345 | 0 | 535.1366 | 550.5138 | 642.7325 | 757.3943 | 850.0985 | 911.7175 | 935.3012
REMod v1.0 + FORECAST v1.0 | 8Gt_Bal | DEU | Final Energy w/ Feedstocks¦Electricity¦RE | TWh/yr | 139.9661 | 0 | 224.0636 | 341.0609 | 514.1769 | 672.8808 | 803.3638 | 911.6692 | 935.2742
REMod v1.0 + FORECAST v1.0 | 8Gt_Bal | DEU | Final Energy w/ Feedstocks¦Electricity¦Non-RE | TWh/yr | 393.8685 | 0 | 311.0729 | 209.4528 | 128.5556 | 84.5135 | 46.7347 | 0.048308 | 0.027018
REMod v1.0 + FORECAST v1.0 | 8Gt_Bal | DEU | Final Energy w/ Feedstocks | TWh/yr | 2366.7511 | 140.0181 | 2488.2552 | 2408.1991 | 2184.227 | 1946.291 | 1755.4322 | 1644.3867 | 1608.6855
REMod v1.0 + FORECAST v1.0 | 8Gt_Bal | DEU | Final Energy w/ Feedstocks¦Non-Electric¦RE | TWh/yr | 113.5307 | 0 | 117.3499 | 259.4627 | 336.7547 | 469.5916 | 614.4137 | 714.4809 | 652.3752
REMod v1.0 + FORECAST v1.0 | 8Gt_Bal | DEU | Final Energy w/ Feedstocks¦Non-Electric¦Non-RE | TWh/yr | 1760.3015 |  | 1781.4449 | 1548.6154 | 1154.7084 | 670.5874 | 261.5765 | 1.0418 | 0.1968
REMod v1.0 + FORECAST v1.0 | 8Gt_Bal | DEU | Stock¦Transportation¦LDV¦Electric | million | 0.081956 |  | 0.46602 | 7.955 | 25.5132 | 41.9214 | 51.5709 | 51.4072 | 51.2459
REMod v1.0 + FORECAST v1.0 | 8Gt_Bal | DEU | Heating and Hot Water Efficiency | TWh/bn m^2 | 164.4676 |  | 160.5389 | 149.3142 | 127.4458 | 106.9411 | 92.6991 | 83.4494 | 83.0313
REMod v1.0 + FORECAST v1.0 | 8Gt_Bal | DEU | Secondary Energy¦Electricity w/ Trade | TWh/yr | 572.3399 |  | 573.1326 | 590.8301 | 729.3336 | 940.5745 | 1187.1928 | 1493.751 | 1518.3737
REMod v1.0 + FORECAST v1.0 | 8Gt_Bal | DEU | Secondary Energy¦Electricity¦Wind+Solar | TWh/yr | 117.5872 |  | 192.4984 | 324.83 | 552.6366 | 815.0799 | 1080.958 | 1375.4976 | 1392.2254
REMod v1.0 + FORECAST v1.0 | 8Gt_Bal | DEU | Final Energy Share¦Electricity | % | 21.4922 |  | 21.3967 | 22.8699 | 29.3679 | 38.7542 | 48.0869 | 54.8061 | 57.2709
REMod v1.0 + FORECAST v1.0 | 8Gt_Bal | DEU | Final Energy Share¦Hydrogen | % | 0 |  | 0 | 1.4038 | 2.5818 | 4.292 | 9.3947 | 15.4911 | 17.1232
REMod v1.0 + FORECAST v1.0 | 8Gt_Bal | DEU | Final Energy Share¦Hydrogen+EFuel | % | 0.096161 |  | 0.082021 | 1.468 | 3.0207 | 8.2135 | 16.7936 | 26.8466 | 24.8111
REMod v1.0 + FORECAST v1.0 | 8Gt_Bal | DEU | Domestic¦SE¦Electricity¦Efuel | TWh/yr | 5.2976 |  | 4.549 | 1.8573 | 8.1052 | 28.7098 | 65.7009 | 129.2576 | 142.892
REMod v1.0 + FORECAST v1.0 | 8Gt_Bal | DEU | Abroad¦SE¦Electricity¦Hydrogen | TWh/yr | 0 |  | 0 | 30.132 | 75.3885 | 124.3203 | 235.4329 | 324.3482 | 334.1758
REMod v1.0 + FORECAST v1.0 | 8Gt_Bal | DEU | Abroad¦SE¦Electricity¦Efuel | TWh/yr | 0 |  | 0 | 0 | 0 | 176.8357 | 299.8513 | 538.8293 | 236.8335
REMod v1.0 + FORECAST v1.0 | 8Gt_Bal | DEU | Abroad¦SE¦Electricity¦Electricity | TWh/yr | -28.0895 |  | -16.46 | -17.703 | -30.5033 | -46.9989 | -35.2338 | 6.9736 | 17.5247
REMod v1.0 + FORECAST v1.0 | 8Gt_Bal | DEU | Domestic¦SE¦Electricity¦Hydrogen | TWh/yr | 0.88937 |  | 0.76371 | 2.3763 | 9.8935 | 26.4661 | 72.9938 | 133.9133 | 151.2843
REMod v1.0 + FORECAST v1.0 | 8Gt_Bal | DEU | Domestic¦SE¦Electricity¦Electricity | TWh/yr | 594.2425 |  | 584.2799 | 604.2994 | 741.8382 | 932.3974 | 1083.7319 | 1223.6066 | 1206.6727
REMod v1.0 + FORECAST v1.0 | 8Gt_Bal | DEU | Stock¦Space Heating¦Hydrogen Technologies | million | 0 |  | 0 | 0.00092309 | 0.0027864 | 0.003682 | 0.0055245 | 0.17586 | 0.23916
REMod v1.0 + FORECAST v1.0 | 8Gt_Bal | DEU | Stock¦Space Heating¦Hydrogen Technologies¦HT | million | 0 |  | 0 | 0.00029632 | 0.0017676 | 0.002049 | 0.0030525 | 0.17318 | 0.20197
REMod v1.0 + FORECAST v1.0 | 8Gt_Bal | DEU | Stock¦Space Heating¦Hydrogen Technologies¦LT | million | 0 |  | 0 | 0.00062678 | 0.0010188 | 0.001633 | 0.0024719 | 0.0026749 | 0.037193
REMod v1.0 + FORECAST v1.0 | 8Gt_SynF | DEU | Emissions¦CO2¦Energy¦Demand¦Transportation | Mt CO2/yr | 145.3716 |  | 151.7649 | 145.3138 | 123.0662 | 70.0564 | 24.296 | 0.082413 | 4.6778e-05
REMod v1.0 + FORECAST v1.0 | 8Gt_SynF | DEU | Emissions¦CO2¦Energy¦Demand¦Transportation¦Domestic Aviation | Mt CO2/yr | 2.1222 |  | 2.0341 | 2.0072 | 1.9652 | 1.4834 | 0.66403 | 0.0025184 | 0
REMod v1.0 + FORECAST v1.0 | 8Gt_SynF | DEU | Emissions¦CO2¦Energy¦Demand¦Transportation¦LDV | Mt CO2/yr | 93.4856 |  | 95.6827 | 86.5927 | 62.4896 | 23.4501 | 2.9061 | 0.00020779 | 4.6778e-05
REMod v1.0 + FORECAST v1.0 | 8Gt_SynF | DEU | Emissions¦CO2¦Energy¦Demand¦Transportation¦Other transport | Mt CO2/yr | 1.62 |  | 1.6611 | 1.6391 | 1.6049 | 1.2114 | 0.54226 | 0.0020566 | 0
REMod v1.0 + FORECAST v1.0 | 8Gt_SynF | DEU | Emissions¦CO2¦Energy¦Demand¦Transportation¦Rail | Mt CO2/yr | 0.94395 |  | 0.90088 | 0.88898 | 0.87039 | 0.65698 | 0.2941 | 0.0011154 | 0
REMod v1.0 + FORECAST v1.0 | 8Gt_SynF | DEU | Emissions¦CO2¦Energy¦Demand¦Transportation¦Truck | Mt CO2/yr | 47.1998 |  | 51.4861 | 54.1857 | 56.1361 | 43.2546 | 19.8895 | 0.076515 | 0
REMod v1.0 + FORECAST v1.0 | 8Gt_SynF | DEU | Final Energy¦Transportation | TWh/yr | 617.3519 |  | 643.1502 | 638.9889 | 589.8787 | 503.811 | 445.3072 | 428.398 | 425.4915
REMod v1.0 + FORECAST v1.0 | 8Gt_SynF | DEU | Final Energy¦Transportation¦Domestic Aviation | TWh/yr | 8.7732 |  | 8.3948 | 8.3948 | 8.3948 | 8.3948 | 8.3948 | 8.3948 | 8.3948
REMod v1.0 + FORECAST v1.0 | 8Gt_SynF | DEU | Final Energy¦Transportation¦Domestic Navigation | TWh/yr | 6.6969 |  | 6.8554 | 6.8554 | 6.8554 | 6.8554 | 6.8554 | 6.8554 | 6.8554
REMod v1.0 + FORECAST v1.0 | 8Gt_SynF | DEU | Final Energy¦Transportation¦Electricity | TWh/yr | 15.4255 |  | 15.7755 | 27.7623 | 58.7605 | 90.0996 | 110.0548 | 113.6002 | 121.5666
REMod v1.0 + FORECAST v1.0 | 8Gt_SynF | DEU | Final Energy¦Transportation¦Gases | TWh/yr | 5.5144 |  | 5.574 | 2.7489 | 1.3701 | 1.2308 | 0.97674 | 0.022776 | 0.077964
REMod v1.0 + FORECAST v1.0 | 8Gt_SynF | DEU | Final Energy¦Transportation¦Hydrogen | TWh/yr | 0 |  | 0 | 2.8917 | 5.1018 | 16.9997 | 28.0924 | 40.0717 | 40.7454
REMod v1.0 + FORECAST v1.0 | 8Gt_SynF | DEU | Final Energy¦Transportation¦LDV | TWh/yr | 387.3014 |  | 396.1393 | 375.7957 | 311.2094 | 219.6424 | 154.826 | 133.1116 | 132.6415
REMod v1.0 + FORECAST v1.0 | 8Gt_SynF | DEU | Final Energy¦Transportation¦LDV¦Electricity | TWh/yr | 0.0893 |  | 0.45277 | 12.0367 | 42.252 | 73.1603 | 93.5016 | 95.7125 | 95.2792
REMod v1.0 + FORECAST v1.0 | 8Gt_SynF | DEU | Final Energy¦Transportation¦LDV¦Gases | TWh/yr | 4.2582 |  | 4.3178 | 1.4918 | 1.3701 | 1.2308 | 0.97674 | 0.022776 | 0.077964
REMod v1.0 + FORECAST v1.0 | 8Gt_SynF | DEU | Final Energy¦Transportation¦LDV¦Hydrogen | TWh/yr | 0 |  | 0 | 1.2825 | 1.7047 | 13.5298 | 24.5797 | 36.6913 | 36.863
REMod v1.0 + FORECAST v1.0 | 8Gt_SynF | DEU | Final Energy¦Transportation¦LDV¦Liquids | TWh/yr | 382.9539 |  | 391.3688 | 360.9847 | 265.8826 | 131.7215 | 35.768 | 0.68503 | 0.42136
REMod v1.0 + FORECAST v1.0 | 8Gt_SynF | DEU | Final Energy¦Transportation¦LDV¦Liquids¦Efuel | TWh/yr | 0.97593 |  | 0.83019 | 0.30079 | 1.09 | 28.0253 | 19.7555 | 0.61091 | 0.38716
REMod v1.0 + FORECAST v1.0 | 8Gt_SynF | DEU | Final Energy¦Transportation¦Liquids | TWh/yr | 596.412 |  | 621.8008 | 605.586 | 524.6462 | 395.4809 | 306.1832 | 274.7033 | 263.1015
REMod v1.0 + FORECAST v1.0 | 8Gt_SynF | DEU | Final Energy¦Transportation¦Liquids¦Efuel | TWh/yr | 1.5199 |  | 1.319 | 0.50461 | 2.1507 | 84.1432 | 169.1127 | 244.9779 | 241.747
REMod v1.0 + FORECAST v1.0 | 8Gt_SynF | DEU | Final Energy¦Transportation¦Rail | TWh/yr | 19.1827 |  | 18.9828 | 18.9828 | 18.9828 | 18.9828 | 18.9828 | 18.9828 | 18.9828
REMod v1.0 + FORECAST v1.0 | 8Gt_SynF | DEU | Final Energy¦Transportation¦Rail¦Electricity | TWh/yr | 15.2805 |  | 15.2648 | 15.2648 | 15.2648 | 15.2648 | 15.2648 | 15.2648 | 15.2648
REMod v1.0 + FORECAST v1.0 | 8Gt_SynF | DEU | Final Energy¦Transportation¦Rail¦Liquids | TWh/yr | 3.9022 |  | 3.718 | 3.718 | 3.718 | 3.718 | 3.718 | 3.718 | 3.718
REMod v1.0 + FORECAST v1.0 | 8Gt_SynF | DEU | Final Energy¦Transportation¦Truck | TWh/yr | 195.3976 |  | 212.7779 | 228.9593 | 244.4363 | 249.9346 | 256.2482 | 261.0534 | 258.6179
REMod v1.0 + FORECAST v1.0 | 8Gt_SynF | DEU | Final Energy¦Transportation¦Truck¦Electricity | TWh/yr | 0.055719 |  | 0.057921 | 0.46084 | 1.2438 | 1.6745 | 1.2884 | 2.6229 | 11.0227
REMod v1.0 + FORECAST v1.0 | 8Gt_SynF | DEU | Final Energy¦Transportation¦Truck¦Gases | TWh/yr | 1.2562 |  | 1.2562 | 1.2562 | 0 | 0 | 0 | 0 | 0
REMod v1.0 + FORECAST v1.0 | 8Gt_SynF | DEU | Final Energy¦Transportation¦Truck¦Hydrogen | TWh/yr | 0 |  | 0 | 1.6092 | 3.3971 | 3.469 | 3.5128 | 3.3805 | 3.8833
REMod v1.0 + FORECAST v1.0 | 8Gt_SynF | DEU | Final Energy¦Transportation¦Truck¦Liquids | TWh/yr | 194.0857 |  | 211.4638 | 225.6331 | 239.7954 | 244.7912 | 251.447 | 255.05 | 243.712
REMod v1.0 + FORECAST v1.0 | 8Gt_SynF | DEU | Final Energy¦Transportation¦Truck¦Liquids¦Efuel | TWh/yr | 0.49461 |  | 0.44857 | 0.18801 | 0.98302 | 52.0822 | 138.8806 | 227.4513 | 223.9312
REMod v1.0 + FORECAST v1.0 | 8Gt_SynF | DEU | Stock¦Transportation¦LDV | million | 48.3813 |  | 49.5691 | 50.757 | 51.9448 | 51.7603 | 51.5758 | 51.4143 | 51.2529
REMod v1.0 + FORECAST v1.0 | 8Gt_SynF | DEU | Stock¦Transportation¦LDV¦BEV | million | 0.0094486 |  | 0.013667 | 4.4523 | 16.7135 | 30.1376 | 39.4225 | 41.1014 | 40.9138
REMod v1.0 + FORECAST v1.0 | 8Gt_SynF | DEU | Stock¦Transportation¦LDV¦FCEV | million | 0 |  | 0 | 0.35744 | 0.47485 | 3.7686 | 6.8468 | 10.2213 | 10.2697
REMod v1.0 + FORECAST v1.0 | 8Gt_SynF | DEU | Stock¦Transportation¦LDV¦ICE | million | 48.2994 |  | 49.1031 | 44.1512 | 31.1859 | 14.6602 | 3.4809 | 0.082751 | 0.049988
REMod v1.0 + FORECAST v1.0 | 8Gt_SynF | DEU | Stock¦Transportation¦LDV¦PHEV | million | 0.072507 |  | 0.45236 | 1.7961 | 3.5706 | 3.1939 | 1.8256 | 0.0089197 | 0.019303
REMod v1.0 + FORECAST v1.0 | 8Gt_SynF | DEU | Stock¦Transportation¦Truck | million | 5.2473 |  | 5.7138 | 6.1803 | 6.6468 | 6.8067 | 6.9666 | 7.1289 | 7.2912
REMod v1.0 + FORECAST v1.0 | 8Gt_SynF | DEU | Stock¦Transportation¦Truck¦BEV | million | 0.0029659 |  | 0.003084 | 0.024517 | 0.066171 | 0.089085 | 0.068538 | 0.13953 | 0.58636
REMod v1.0 + FORECAST v1.0 | 8Gt_SynF | DEU | Stock¦Transportation¦Truck¦FCEV | million | 0 |  | 0 | 0.06492 | 0.13703 | 0.13996 | 0.14172 | 0.13636 | 0.15663
REMod v1.0 + FORECAST v1.0 | 8Gt_SynF | DEU | Stock¦Transportation¦Truck¦ICE | million | 5.2443 |  | 5.7107 | 6.0909 | 6.4436 | 6.5777 | 6.7564 | 6.853 | 6.5482
REMod v1.0 + FORECAST v1.0 | 8Gt_SynF | DEU | Capacity¦Electricity | GW | 191.5652 |  | 217.0197 | 284.3911 | 440.0105 | 594.6555 | 706.502 | 805.6154 | 793.4472
REMod v1.0 + FORECAST v1.0 | 8Gt_SynF | DEU | Capacity¦Electricity¦Biomass | GW | 7.173 |  | 7.5327 | 4.5988 | 1.3684 | 0.48756 | 0.14923 | 0.29221 | 4.1554
REMod v1.0 + FORECAST v1.0 | 8Gt_SynF | DEU | Capacity¦Electricity¦Coal | GW | 12.5799 |  | 6.0165 | 3.2204 | 0 | 0 | 0 | 0 | 0
REMod v1.0 + FORECAST v1.0 | 8Gt_SynF | DEU | Capacity¦Electricity¦Coal¦Hard Coal | GW | 12.5637 |  | 6.0044 | 3.2151 | 0 | 0 | 0 | 0 | 0
REMod v1.0 + FORECAST v1.0 | 8Gt_SynF | DEU | Capacity¦Electricity¦Coal¦Lignite | GW | 0.016216 |  | 0.012099 | 0.0052234 | 0 | 0 | 0 | 0 | 0
REMod v1.0 + FORECAST v1.0 | 8Gt_SynF | DEU | Capacity¦Electricity¦Gas | GW | 30.566 |  | 35.2661 | 44.5096 | 95.701 | 133.7019 | 137.4931 | 158.8466 | 164.0662
REMod v1.0 + FORECAST v1.0 | 8Gt_SynF | DEU | Capacity¦Electricity¦Hydro | GW | 4.692 |  | 4.692 | 4.692 | 4.692 | 4.692 | 4.692 | 4.692 | 4.692
REMod v1.0 + FORECAST v1.0 | 8Gt_SynF | DEU | Capacity¦Electricity¦Nuclear | GW | 11.0125 |  | 8.107 | 0 | 0 | 0 | 0 | 0 | 0
REMod v1.0 + FORECAST v1.0 | 8Gt_SynF | DEU | Capacity¦Electricity¦Oil | GW | 4.2 |  | 3.24 | 1.24 | 0.08 | 0.08 | 0.08 | 0.08 | 0.08
REMod v1.0 + FORECAST v1.0 | 8Gt_SynF | DEU | Capacity¦Electricity¦Solar | GW | 40.39 |  | 54.7493 | 97.4505 | 164.6947 | 246.3887 | 321.7318 | 369.5335 | 360.3416
REMod v1.0 + FORECAST v1.0 | 8Gt_SynF | DEU | Capacity¦Electricity¦Solar¦PV | GW | 40.39 |  | 54.7493 | 97.4505 | 164.6947 | 246.3887 | 321.7318 | 369.5335 | 360.3416
REMod v1.0 + FORECAST v1.0 | 8Gt_SynF | DEU | Capacity¦Electricity¦Storage Converter | GW | 6.6466 |  | 7.1764 | 7.5891 | 48.1284 | 114.8839 | 122.9996 | 157.4418 | 158.062
REMod v1.0 + FORECAST v1.0 | 8Gt_SynF | DEU | Capacity¦Electricity¦Wind | GW | 44.6141 |  | 62.2927 | 98.5221 | 147.8527 | 191.3882 | 227.2022 | 260.539 | 250.3669
REMod v1.0 + FORECAST v1.0 | 8Gt_SynF | DEU | Emissions¦CO2¦Energy¦Supply¦Electricity | Mt CO2/yr | 291.0622 |  | 205.9189 | 127.0391 | 51.817 | 34.3275 | 16.0939 | 0.035312 | 0.11483
REMod v1.0 + FORECAST v1.0 | 8Gt_SynF | DEU | Secondary Energy¦Electricity | TWh/yr | 600.4959 |  | 589.5454 | 605.2241 | 746.2725 | 943.817 | 1142.0249 | 1320.204 | 1312.5302
REMod v1.0 + FORECAST v1.0 | 8Gt_SynF | DEU | Secondary Energy¦Electricity¦Biomass | TWh/yr | 16.6131 |  | 30.3972 | 19.6189 | 14.6956 | 18.6759 | 23.3071 | 49.721 | 75.0312
REMod v1.0 + FORECAST v1.0 | 8Gt_SynF | DEU | Secondary Energy¦Electricity¦Coal | TWh/yr | 246.3515 |  | 154.9636 | 72.234 | 0 | 0 | 0 | 0 | 0
REMod v1.0 + FORECAST v1.0 | 8Gt_SynF | DEU | Secondary Energy¦Electricity¦Coal¦Hard Coal | TWh/yr | 107.545 |  | 51.398 | 27.5215 | 0 | 0 | 0 | 0 | 0
REMod v1.0 + FORECAST v1.0 | 8Gt_SynF | DEU | Secondary Energy¦Electricity¦Coal¦Lignite | TWh/yr | 138.8066 |  | 103.5656 | 44.7124 | 0 | 0 | 0 | 0 | 0
REMod v1.0 + FORECAST v1.0 | 8Gt_SynF | DEU | Secondary Energy¦Electricity¦Curtailment | TWh/yr | 6.8856 |  | 8.894 | 0.57735 | 2.675 | 10.7388 | 27.1451 | 54.7348 | 25.9614
REMod v1.0 + FORECAST v1.0 | 8Gt_SynF | DEU | Secondary Energy¦Electricity¦Fossil | TWh/yr | 361.9353 |  | 285.1059 | 240.0894 | 158.9297 | 104.3196 | 48.7015 | 0.080353 | 0.31995
REMod v1.0 + FORECAST v1.0 | 8Gt_SynF | DEU | Secondary Energy¦Electricity¦Gas | TWh/yr | 108.4263 |  | 123.4001 | 165.9749 | 161.5845 | 128.3846 | 100.5294 | 48.1474 | 19.749
REMod v1.0 + FORECAST v1.0 | 8Gt_SynF | DEU | Secondary Energy¦Electricity¦Hydro | TWh/yr | 16.9622 |  | 16.9622 | 16.9622 | 16.9622 | 16.9622 | 16.9622 | 16.9622 | 16.9622
REMod v1.0 + FORECAST v1.0 | 8Gt_SynF | DEU | Secondary Energy¦Electricity¦Non-Biomass Renewables | TWh/yr | 134.6359 |  | 209.3717 | 342.4099 | 567.7953 | 795.4015 | 1016.4353 | 1215.1929 | 1207.4005
REMod v1.0 + FORECAST v1.0 | 8Gt_SynF | DEU | Secondary Energy¦Electricity¦Nuclear | TWh/yr | 86.7698 |  | 63.8764 | 0 | 0 | 0 | 0 | 0 | 0
REMod v1.0 + FORECAST v1.0 | 8Gt_SynF | DEU | Secondary Energy¦Electricity¦Oil | TWh/yr | 2.9629 |  | 2.9478 | 1.6644 | 0.096177 | 0.05721 | 0.030401 | 0.026778 | 0.021283
REMod v1.0 + FORECAST v1.0 | 8Gt_SynF | DEU | Secondary Energy¦Electricity¦Other | TWh/yr | 4.7363 |  | 4.5887 | 3.322 | 2.0809 | 1.1993 | 1.6302 | 6.9748 | 10.0542
REMod v1.0 + FORECAST v1.0 | 8Gt_SynF | DEU | Secondary Energy¦Electricity¦Solar | TWh/yr | 38.4436 |  | 57.7429 | 102.042 | 171.743 | 255.5655 | 333.0701 | 383.3772 | 373.8978
REMod v1.0 + FORECAST v1.0 | 8Gt_SynF | DEU | Secondary Energy¦Electricity¦Solar¦PV | TWh/yr | 38.4436 |  | 57.7429 | 102.042 | 171.743 | 255.5655 | 333.0701 | 383.3772 | 373.8978
REMod v1.0 + FORECAST v1.0 | 8Gt_SynF | DEU | Secondary Energy¦Electricity¦Wind | TWh/yr | 79.2301 |  | 134.6666 | 223.4057 | 379.0901 | 522.8738 | 666.4031 | 814.8534 | 816.5406
REMod v1.0 + FORECAST v1.0 | 8Gt_SynF | DEU | Capacity¦Electricity¦Solar¦PV¦Open Field | GW | 2.6667 |  | 7.1267 | 22.6039 | 51.248 | 82.1943 | 112.9774 | 138.8813 | 135.8901
REMod v1.0 + FORECAST v1.0 | 8Gt_SynF | DEU | Capacity¦Electricity¦Solar¦PV¦Rooftop | GW | 37.7233 |  | 47.6227 | 74.8466 | 113.4467 | 164.1944 | 208.7544 | 230.6522 | 224.4515
REMod v1.0 + FORECAST v1.0 | 8Gt_SynF | DEU | Capacity¦Electricity¦Wind¦Offshore | GW | 3.278 |  | 7.538 | 10.798 | 27.2512 | 38.7473 | 53.7097 | 70.1347 | 69.5516
REMod v1.0 + FORECAST v1.0 | 8Gt_SynF | DEU | Capacity¦Electricity¦Wind¦Onshore | GW | 41.3361 |  | 54.7547 | 87.7241 | 120.6016 | 152.641 | 173.4926 | 190.4043 | 180.8153
REMod v1.0 + FORECAST v1.0 | 8Gt_SynF | DEU | Secondary Energy¦Electricity¦Wind¦Offshore | TWh/yr | 8.2999 |  | 30.7123 | 45.8695 | 120.0871 | 176.4168 | 251.8035 | 337.608 | 342.8798
REMod v1.0 + FORECAST v1.0 | 8Gt_SynF | DEU | Secondary Energy¦Electricity¦Wind¦Onshore | TWh/yr | 70.9302 |  | 103.9543 | 177.5363 | 259.003 | 346.4569 | 414.5996 | 477.2454 | 473.6608
REMod v1.0 + FORECAST v1.0 | 8Gt_SynF | DEU | Emissions¦CO2¦Energy¦Demand¦Industry | Mt CO2/yr | 113.3372 |  | 111.975 | 96.734 | 73.8512 | 39.9389 | 10.9292 | 0.023062 | 0.073624
REMod v1.0 + FORECAST v1.0 | 8Gt_SynF | DEU | Final Energy¦Industry excl Non-Energy Use | TWh/yr | 746.0561 |  | 743.4124 | 709.8868 | 665.3355 | 624.0745 | 584.6738 | 560.6363 | 551.7643
REMod v1.0 + FORECAST v1.0 | 8Gt_SynF | DEU | Final Energy¦Industry excl Non-Energy Use¦Electricity | TWh/yr | 274.373 |  | 272.4028 | 254.6373 | 259.8572 | 296.0439 | 333.129 | 379.0306 | 397.3433
REMod v1.0 + FORECAST v1.0 | 8Gt_SynF | DEU | Final Energy¦Industry excl Non-Energy Use¦Gases | TWh/yr | 283.0456 |  | 282.4435 | 280.913 | 254.6824 | 188.2801 | 123.7732 | 51.567 | 12.9339
REMod v1.0 + FORECAST v1.0 | 8Gt_SynF | DEU | Final Energy¦Industry excl Non-Energy Use¦Gases¦Efuel | TWh/yr | 0 |  | 0 | 0.67617 | 2.8252 | 31.4837 | 55.3286 | 25.4054 | 2.6638
REMod v1.0 + FORECAST v1.0 | 8Gt_SynF | DEU | Final Energy¦Industry excl Non-Energy Use¦Gases¦Natural Gas | TWh/yr | 320.1127 |  | 313.525 | 302.2791 | 255.0227 | 147.9117 | 53.9575 | 0.027787 | 0.039307
REMod v1.0 + FORECAST v1.0 | 8Gt_SynF | DEU | Final Energy¦Industry excl Non-Energy Use¦Heat | TWh/yr | 11.0035 |  | 10.9147 | 12.6126 | 14.965 | 17.7527 | 21.7606 | 25.1576 | 25.722
REMod v1.0 + FORECAST v1.0 | 8Gt_SynF | DEU | Final Energy¦Industry excl Non-Energy Use¦Hydrogen | TWh/yr | 0 |  | 0 | 13.0099 | 24.3623 | 34.2036 | 42.6199 | 47.159 | 57.5901
REMod v1.0 + FORECAST v1.0 | 8Gt_SynF | DEU | Final Energy¦Industry excl Non-Energy Use¦Liquids | TWh/yr | 37.4741 |  | 37.0969 | 26.4551 | 16.7088 | 7.9876 | 0.061888 | 0.091051 | 0.14831
REMod v1.0 + FORECAST v1.0 | 8Gt_SynF | DEU | Final Energy¦Industry excl Non-Energy Use¦Liquids¦Petroleum | TWh/yr | 36.267 |  | 35.9566 | 25.3047 | 15.6479 | 5.6456 | 0.019583 | 0.00012034 | 9.8445e-06
REMod v1.0 + FORECAST v1.0 | 8Gt_SynF | DEU | Final Energy¦Industry excl Non-Energy Use¦Solids | TWh/yr | 140.1598 |  | 140.5544 | 122.259 | 94.7598 | 79.8065 | 63.3292 | 57.6312 | 58.0266
REMod v1.0 + FORECAST v1.0 | 8Gt_SynF | DEU | Final Energy¦Industry excl Non-Energy Use¦Solids¦Biomass | TWh/yr | 22.6373 |  | 22.8542 | 35.1498 | 40.0658 | 54.1318 | 63.2473 | 57.5782 | 57.8313
REMod v1.0 + FORECAST v1.0 | 8Gt_SynF | DEU | Final Energy¦Industry excl Non-Energy Use¦Solids¦Coal | TWh/yr | 117.5226 |  | 117.7002 | 87.1092 | 54.694 | 25.6747 | 0.081819 | 0.053033 | 0.19531
REMod v1.0 + FORECAST v1.0 | 8Gt_SynF | DEU | Final Energy¦Non-Energy Use | TWh/yr |  | 140.0181 | 111.1231 | 125.0842 | 119.7477 | 115.7311 | 110.9491 | 104.3149 | 99.0268
REMod v1.0 + FORECAST v1.0 | 8Gt_SynF | DEU | Final Energy¦Non-Energy Use¦Chemicals | TWh/yr |  | 140.0181 | 111.1231 | 125.0842 | 119.7477 | 115.7311 | 110.9491 | 104.3149 | 99.0268
REMod v1.0 + FORECAST v1.0 | 8Gt_SynF | DEU | Final Energy¦Non-Energy Use¦Chemicals¦Gases | TWh/yr |  | 23.9657 | 19.4581 | 42.1677 | 50.3242 | 58.282 | 83.2394 | 104.3149 | 99.0268
REMod v1.0 + FORECAST v1.0 | 8Gt_SynF | DEU | Final Energy¦Non-Energy Use¦Chemicals¦Gases¦Efuel | TWh/yr |  | 0 | 0 | 0 | 2.5162 | 8.7423 | 33.2958 | 104.3149 | 99.0268
REMod v1.0 + FORECAST v1.0 | 8Gt_SynF | DEU | Final Energy¦Non-Energy Use¦Chemicals¦Gases¦Natural Gas | TWh/yr |  | 23.9657 | 19.4581 | 42.1677 | 47.8079 | 49.5397 | 49.9437 | 0 | 0
REMod v1.0 + FORECAST v1.0 | 8Gt_SynF | DEU | Final Energy¦Non-Energy Use¦Chemicals¦Hydrogen | TWh/yr |  | 0 | 0 | 0 | 0 | 0 | 0 | 0 | 0
REMod v1.0 + FORECAST v1.0 | 8Gt_SynF | DEU | Final Energy¦Non-Energy Use¦Chemicals¦Liquids | TWh/yr |  | 105.4662 | 83.3033 | 75.3529 | 63.0908 | 52.2085 | 25.182 | 0 | 0
REMod v1.0 + FORECAST v1.0 | 8Gt_SynF | DEU | Final Energy¦Non-Energy Use¦Chemicals¦Other | TWh/yr |  | 10.5863 | 8.3617 | 7.5637 | 6.3328 | 5.2405 | 2.5277 | 0 | 0
REMod v1.0 + FORECAST v1.0 | 8Gt_SynF | DEU | Final Energy¦Non-Energy Use¦Chemicals¦Solids | TWh/yr |  | 0 | 0 | 0 | 0 | 0 | 0 | 0 | 0
REMod v1.0 + FORECAST v1.0 | 8Gt_SynF | DEU | Final Energy¦Non-Energy Use¦Chemicals¦Solids¦Biomass | TWh/yr |  | 0 | 0 | 0 | 0 | 0 | 0 | 0 | 0
REMod v1.0 + FORECAST v1.0 | 8Gt_SynF | DEU | Final Energy¦Non-Energy Use¦Gases | TWh/yr |  | 23.9657 | 19.4581 | 42.1677 | 50.3242 | 58.282 | 83.2394 | 104.3149 | 99.0268
REMod v1.0 + FORECAST v1.0 | 8Gt_SynF | DEU | Final Energy¦Non-Energy Use¦Gases¦Efuel | TWh/yr |  | 0 | 0 | 0 | 2.5162 | 8.7423 | 33.2958 | 104.3149 | 99.0268
REMod v1.0 + FORECAST v1.0 | 8Gt_SynF | DEU | Final Energy¦Non-Energy Use¦Gases¦Natural Gas | TWh/yr |  | 23.9657 | 19.4581 | 42.1677 | 47.8079 | 49.5397 | 49.9437 | 0 | 0
REMod v1.0 + FORECAST v1.0 | 8Gt_SynF | DEU | Final Energy¦Non-Energy Use¦Hydrogen | TWh/yr |  | 0 | 0 | 0 | 0 | 0 | 0 | 0 | 0
REMod v1.0 + FORECAST v1.0 | 8Gt_SynF | DEU | Final Energy¦Non-Energy Use¦Liquids | TWh/yr |  | 105.4662 | 83.3033 | 75.3529 | 63.0908 | 52.2085 | 25.182 | 0 | 0
REMod v1.0 + FORECAST v1.0 | 8Gt_SynF | DEU | Final Energy¦Non-Energy Use¦Other | TWh/yr |  | 10.5863 | 8.3617 | 7.5637 | 6.3328 | 5.2405 | 2.5277 | 0 | 0
REMod v1.0 + FORECAST v1.0 | 8Gt_SynF | DEU | Final Energy¦Non-Energy Use¦Solids | TWh/yr |  | 0 | 0 | 0 | 0 | 0 | 0 | 0 | 0
REMod v1.0 + FORECAST v1.0 | 8Gt_SynF | DEU | Final Energy¦Non-Energy Use¦Solids¦Biomass | TWh/yr |  | 0 | 0 | 0 | 0 | 0 | 0 | 0 | 0
REMod v1.0 + FORECAST v1.0 | 8Gt_SynF | DEU | Emissions¦CO2¦Energy | Mt CO2/yr | 691.1278 |  | 607.5013 | 475.2576 | 322.7168 | 180.1141 | 61.5424 | 0.1476 | 0.21769
REMod v1.0 + FORECAST v1.0 | 8Gt_SynF | DEU | Emissions¦CO2¦Energy¦Demand | Mt CO2/yr | 387.6715 |  | 389.3868 | 339.5008 | 263.9144 | 142.5758 | 44.1991 | 0.11139 | 0.10112
REMod v1.0 + FORECAST v1.0 | 8Gt_SynF | DEU | Emissions¦CO2¦Energy¦Demand¦Residential and Commercial | Mt CO2/yr | 128.9626 |  | 125.647 | 97.453 | 66.997 | 32.5805 | 8.9739 | 0.0059135 | 0.027451
REMod v1.0 + FORECAST v1.0 | 8Gt_SynF | DEU | Emissions¦CO2¦Energy¦Supply | Mt CO2/yr | 303.4563 |  | 218.1145 | 135.7568 | 58.8025 | 37.5383 | 17.3434 | 0.036207 | 0.11657
REMod v1.0 + FORECAST v1.0 | 8Gt_SynF | DEU | Emissions¦Gross Fossil CO2¦Energy | Mt CO2/yr | 691.1278 |  | 607.5013 | 475.2576 | 322.7168 | 180.1141 | 61.5424 | 0.1476 | 0.21769
REMod v1.0 + FORECAST v1.0 | 8Gt_SynF | DEU | Emissions¦Gross Fossil CO2¦Energy¦Demand¦Industry | Mt CO2/yr | 113.3372 |  | 111.975 | 96.734 | 73.8512 | 39.9389 | 10.9292 | 0.023062 | 0.073624
REMod v1.0 + FORECAST v1.0 | 8Gt_SynF | DEU | Emissions¦Gross Fossil CO2¦Energy¦Supply | Mt CO2/yr | 303.4563 |  | 218.1145 | 135.7568 | 58.8025 | 37.5383 | 17.3434 | 0.036207 | 0.11657
REMod v1.0 + FORECAST v1.0 | 8Gt_SynF | DEU | Emissions¦Gross Fossil CO2¦Energy¦Supply¦Electricity | Mt CO2/yr | 291.0622 |  | 205.9189 | 127.0391 | 51.817 | 34.3275 | 16.0939 | 0.035312 | 0.11483
REMod v1.0 + FORECAST v1.0 | 8Gt_SynF | DEU | Final Energy | TWh/yr | 2366.7521 |  | 2377.0904 | 2293.1683 | 2109.6111 | 1898.8395 | 1741.568 | 1660.5645 | 1641.4203
REMod v1.0 + FORECAST v1.0 | 8Gt_SynF | DEU | Final Energy incl Non-Energy Use incl Bunkers | TWh/yr | 2483.8495 |  | 2500.9767 | 2417.0545 | 2233.4974 | 2022.7258 | 1865.4542 | 1784.4507 | 1765.3065
REMod v1.0 + FORECAST v1.0 | 8Gt_SynF | DEU | Final Energy¦Electricity | TWh/yr | 533.8333 |  | 535.1366 | 544.8663 | 614.0713 | 714.9502 | 798.5307 | 865.8789 | 888.7876
REMod v1.0 + FORECAST v1.0 | 8Gt_SynF | DEU | Final Energy¦Gases | TWh/yr | 707.2977 |  | 699.9721 | 639.9364 | 529.3132 | 375.4269 | 238.7635 | 110.7251 | 58.7631
REMod v1.0 + FORECAST v1.0 | 8Gt_SynF | DEU | Final Energy¦Gases¦Natural Gas | TWh/yr | 738.8759 |  | 722.4409 | 637.35 | 499.6395 | 279.5765 | 98.7693 | 0.059627 | 0.1778
REMod v1.0 + FORECAST v1.0 | 8Gt_SynF | DEU | Final Energy¦Liquids | TWh/yr | 821.8412 |  | 841.161 | 758.7466 | 617.5506 | 438.3403 | 306.2588 | 274.7943 | 263.2499
REMod v1.0 + FORECAST v1.0 | 8Gt_SynF | DEU | Final Energy¦Residential and Commercial | TWh/yr | 1003.3441 |  | 990.5278 | 944.2926 | 854.397 | 770.9541 | 711.587 | 671.5302 | 664.1645
REMod v1.0 + FORECAST v1.0 | 8Gt_SynF | DEU | Final Energy¦Residential and Commercial¦Electricity | TWh/yr | 244.0348 |  | 246.9583 | 262.4667 | 295.4536 | 328.8067 | 355.3468 | 373.2481 | 369.8777
REMod v1.0 + FORECAST v1.0 | 8Gt_SynF | DEU | Final Energy¦Residential and Commercial¦Gases | TWh/yr | 418.7377 |  | 411.9546 | 356.2745 | 273.2608 | 185.916 | 114.0135 | 59.1354 | 45.7512
REMod v1.0 + FORECAST v1.0 | 8Gt_SynF | DEU | Final Energy¦Residential and Commercial¦Gases¦Natural Gas | TWh/yr | 413.3201 |  | 403.4569 | 332.5054 | 243.3964 | 130.7989 | 44.4312 | 0.031827 | 0.13825
REMod v1.0 + FORECAST v1.0 | 8Gt_SynF | DEU | Final Energy¦Residential and Commercial¦Liquids | TWh/yr | 187.9551 |  | 182.2633 | 126.7055 | 76.1955 | 34.8719 | 0.013672 | 0 | 0
REMod v1.0 + FORECAST v1.0 | 8Gt_SynF | DEU | Final Energy¦Residential and Commercial¦Solids | TWh/yr | 50.9786 |  | 48.5382 | 70.7181 | 57.8597 | 45.4483 | 33.8494 | 4.1262 | 2.3191
REMod v1.0 + FORECAST v1.0 | 8Gt_SynF | DEU | Final Energy¦Solids | TWh/yr | 191.1385 |  | 189.0925 | 192.9771 | 152.6196 | 125.2548 | 97.1786 | 61.7574 | 60.3458
REMod v1.0 + FORECAST v1.0 | 8Gt_SynF | DEU | Final Energy¦Solids¦Coal | TWh/yr | 117.5226 |  | 117.7002 | 87.1092 | 54.694 | 25.6747 | 0.081819 | 0.053033 | 0.19531
REMod v1.0 + FORECAST v1.0 | 8Gt_SynF | DEU | Capacity Additions¦Electricity | GW/yr | 9.1261 |  | 7.5422 | 20.2372 | 55.9315 | 37.5355 | 36.9987 | 31.2816 | 11.1916
REMod v1.0 + FORECAST v1.0 | 8Gt_SynF | DEU | Capacity Additions¦Electricity¦Biomass | GW/yr | 0.243 |  | 0.059683 | 0.0016423 | 0.0032636 | 0.01543 | 0.00094127 | 0.10884 | 0.035773
REMod v1.0 + FORECAST v1.0 | 8Gt_SynF | DEU | Capacity Additions¦Electricity¦Coal | GW/yr | 0.9112 |  | 0.0031113 | 0.0016314 | 0.0026435 | 0.022454 | 0.016752 | 0.0082165 | 0.010093
REMod v1.0 + FORECAST v1.0 | 8Gt_SynF | DEU | Capacity Additions¦Electricity¦Gas | GW/yr | 0.62388 |  | 1.0434 | 2.3957 | 24.3029 | 1.0357 | 1.9455 | 5.0537 | 3.2335
REMod v1.0 + FORECAST v1.0 | 8Gt_SynF | DEU | Capacity Additions¦Electricity¦Gas¦OC | GW/yr | 0 |  | 0 | 0 | 21.2209 | 0 | 0.1322 | 0 | 0
REMod v1.0 + FORECAST v1.0 | 8Gt_SynF | DEU | Capacity Additions¦Electricity¦Hydro | GW/yr | 0 |  | 0 | 0 | 0 | 0 | 0 | 0 | 0
REMod v1.0 + FORECAST v1.0 | 8Gt_SynF | DEU | Capacity Additions¦Electricity¦Hydrogen | GW/yr | 0 |  | 1.5549e-05 | 0.0025543 | 0.0024126 | 0.017634 | 0.0049719 | 0.024171 | 8.0949e-07
REMod v1.0 + FORECAST v1.0 | 8Gt_SynF | DEU | Capacity Additions¦Electricity¦Oil | GW/yr | 0 |  | 0 | 0 | 0 | 0 | 0 | 0 | 0
REMod v1.0 + FORECAST v1.0 | 8Gt_SynF | DEU | Capacity Additions¦Electricity¦Solar | GW/yr | 1.29 |  | 4.4 | 7.9725 | 19.429 | 23.2858 | 21.807 | 11.4064 | 1.3622
REMod v1.0 + FORECAST v1.0 | 8Gt_SynF | DEU | Capacity Additions¦Electricity¦Solar¦PV | GW/yr | 1.29 |  | 4.4 | 7.9725 | 19.429 | 23.2858 | 21.807 | 11.4064 | 1.3622
REMod v1.0 + FORECAST v1.0 | 8Gt_SynF | DEU | Capacity Additions¦Electricity¦Solar¦PV¦Open Field | GW/yr | 0.33334 |  | 1.4667 | 3.4226 | 6.2 | 6.1917 | 6.1984 | 6.1387 | 0.40996
REMod v1.0 + FORECAST v1.0 | 8Gt_SynF | DEU | Capacity Additions¦Electricity¦Storage Converter¦Stationary Batteries | GW/yr | 0.1 |  | 0.017494 | 0.0018644 | 20.7833 | 11.4766 | 5.5868 | 16.835 | 5.5259
REMod v1.0 + FORECAST v1.0 | 8Gt_SynF | DEU | Capacity Additions¦Electricity¦Storage Reservoir¦Stationary Batteries | GWh/yr | 0.1 |  | 0.017494 | 0.0018644 | 20.7833 | 11.4766 | 5.5868 | 16.835 | 5.5259
REMod v1.0 + FORECAST v1.0 | 8Gt_SynF | DEU | Capacity Additions¦Electricity¦Wind | GW/yr | 6.058 |  | 2.036 | 9.8632 | 12.1913 | 13.1585 | 13.2235 | 14.6803 | 6.55
REMod v1.0 + FORECAST v1.0 | 8Gt_SynF | DEU | Capacity Additions¦Electricity¦Wind¦Offshore | GW/yr | 2.29 |  | 0.66 | 0.62 | 3.4922 | 5.3108 | 4.12 | 4.0039 | 3.1456
REMod v1.0 + FORECAST v1.0 | 8Gt_SynF | DEU | Capacity Additions¦Electricity¦Wind¦Onshore | GW/yr | 3.768 |  | 1.376 | 9.2432 | 8.699 | 7.8476 | 9.1035 | 10.6764 | 3.4044
REMod v1.0 + FORECAST v1.0 | 8Gt_SynF | DEU | Capacity Additions¦Gases¦Biomass | GW/yr | 0.059078 |  | 0.34808 | 0.98714 | 0.83725 | 1.1735 | 0.63672 | 0.99977 | 1.4446
REMod v1.0 + FORECAST v1.0 | 8Gt_SynF | DEU | Capacity Additions¦Gases¦Hydrogen | GW/yr | 0 |  | 0 | 0.10346 | 0.32694 | 0.70045 | 0.70006 | 1.7753 | 1.5343
REMod v1.0 + FORECAST v1.0 | 8Gt_SynF | DEU | Capacity Additions¦Heat¦Geothermal | GW/yr | 0.020043 |  | 0.019717 | 0.11052 | 0.148 | 0.15522 | 0.14989 | 0.17801 | 0.072855
REMod v1.0 + FORECAST v1.0 | 8Gt_SynF | DEU | Capacity Additions¦Heat¦Solar thermal | GW/yr | 0 |  | 0 | 0.1891 | 0.28216 | 0.46074 | 0.71491 | 0.15332 | 0.1002
REMod v1.0 + FORECAST v1.0 | 8Gt_SynF | DEU | Capacity Additions¦Hydrogen¦Biomass | GW/yr | 0 |  | 0 | 0.0016477 | 0.10016 | 0.14439 | 0.09292 | 0.13842 | 0.33819
REMod v1.0 + FORECAST v1.0 | 8Gt_SynF | DEU | Capacity Additions¦Hydrogen¦Electricity | GW/yr | 0 |  | 0 | 0.38612 | 0.97276 | 0.047324 | 0.97677 | 0.19221 | 1.1933
REMod v1.0 + FORECAST v1.0 | 8Gt_SynF | DEU | Capacity Additions¦Hydrogen¦Gas | GW/yr | 0 |  | 0 | 0.0071583 | 0.00029432 | 0.0049144 | 0.0041278 | 0.01014 | 0.0027352
REMod v1.0 + FORECAST v1.0 | 8Gt_SynF | DEU | Capacity Additions¦Liquids¦Biomass | GW/yr | 0.1525 |  | 0.096792 | 1.5835 | 0.43846 | 0.13381 | 0.73939 | 1.397 | 0.21262
REMod v1.0 + FORECAST v1.0 | 8Gt_SynF | DEU | Capacity Additions¦Liquids¦Hydrogen | GW/yr | 0 |  | 0 | 0.10345 | 0.3138 | 0.88267 | 0.99255 | 0.82013 | 0.87727
REMod v1.0 + FORECAST v1.0 | 8Gt_SynF | DEU | Capacity¦Electricity¦Hydrogen | GW | 0 |  | 1.5549e-05 | 0.017297 | 0.028179 | 0.048682 | 0.060958 | 0.11074 | 0.20527
REMod v1.0 + FORECAST v1.0 | 8Gt_SynF | DEU | Capacity¦Electricity¦Storage Converter¦Stationary Batteries | GW | 0.2455 |  | 0.46989 | 0.57718 | 40.6851 | 106.5775 | 113.3664 | 146.8718 | 146.637
REMod v1.0 + FORECAST v1.0 | 8Gt_SynF | DEU | Capacity¦Electricity¦Storage Reservoir¦Stationary Batteries | GWh | 0.2455 |  | 0.46989 | 0.57718 | 40.6851 | 106.5775 | 113.3664 | 146.8718 | 146.637
REMod v1.0 + FORECAST v1.0 | 8Gt_SynF | DEU | Capacity¦Gases | GW | 1.4207 |  | 2.3143 | 7.5768 | 12.0659 | 16.3398 | 23.2443 | 31.2721 | 39.7427
REMod v1.0 + FORECAST v1.0 | 8Gt_SynF | DEU | Capacity¦Gases¦Biomass | GW | 1.4207 |  | 2.3143 | 7.292 | 10.7888 | 12.15 | 15.3458 | 17.2882 | 21.2636
REMod v1.0 + FORECAST v1.0 | 8Gt_SynF | DEU | Capacity¦Gases¦Hydrogen | GW | 0 |  | 0 | 0.28484 | 1.2771 | 4.1898 | 7.8984 | 13.984 | 18.4791
REMod v1.0 + FORECAST v1.0 | 8Gt_SynF | DEU | Capacity¦Heat¦Geothermal | GW | 0.4198 |  | 0.41549 | 0.7626 | 1.28 | 1.9013 | 2.521 | 3.149 | 3.6076
REMod v1.0 + FORECAST v1.0 | 8Gt_SynF | DEU | Capacity¦Heat¦Solar thermal | GW | 0 |  | 0 | 0.72944 | 2.1629 | 5.4973 | 9.1163 | 11.7845 | 16.0244
REMod v1.0 + FORECAST v1.0 | 8Gt_SynF | DEU | Capacity¦Hydrogen¦Biomass | GW | 0 |  | 0 | 1.7455 | 2.4376 | 3.0301 | 3.6165 | 3.1798 | 3.1974
REMod v1.0 + FORECAST v1.0 | 8Gt_SynF | DEU | Capacity¦Hydrogen¦Electricity | GW | 0 |  | 0 | 1.1568 | 6.1772 | 9.2306 | 15.8536 | 18.7743 | 21.9982
REMod v1.0 + FORECAST v1.0 | 8Gt_SynF | DEU | Capacity¦Hydrogen¦Gas | GW | 0 |  | 0 | 0.018456 | 0.024795 | 0.041397 | 0.03137 | 0.097156 | 0.093961
REMod v1.0 + FORECAST v1.0 | 8Gt_SynF | DEU | Capacity¦Liquids¦Biomass | GW | 7.0162 |  | 6.9554 | 9.4512 | 11.0883 | 11.5403 | 13.5244 | 13.162 | 9.718
REMod v1.0 + FORECAST v1.0 | 8Gt_SynF | DEU | Capacity¦Liquids¦Hydrogen | GW | 0 |  | 0 | 0.26156 | 1.5067 | 5.6924 | 10.2129 | 14.5113 | 19.0748
REMod v1.0 + FORECAST v1.0 | 8Gt_SynF | DEU | Emissions¦CO2¦Energy incl Bunkers | Mt CO2/yr | 719.4536 |  | 637.519 | 504.8788 | 351.7186 | 202.0048 | 71.3419 | 0.18476 | 0.21769
REMod v1.0 + FORECAST v1.0 | 8Gt_SynF | DEU | Emissions¦CO2¦Energy incl Bunkers¦Demand | Mt CO2/yr | 415.9973 |  | 419.4045 | 369.122 | 292.9161 | 164.4665 | 53.9985 | 0.14855 | 0.10112
REMod v1.0 + FORECAST v1.0 | 8Gt_SynF | DEU | Emissions¦CO2¦Energy¦Demand¦Bunkers | Mt CO2/yr | 28.3259 |  | 30.0176 | 29.6212 | 29.0018 | 21.8907 | 9.7994 | 0.037166 | 0
REMod v1.0 + FORECAST v1.0 | 8Gt_SynF | DEU | Emissions¦CO2¦Energy¦Demand¦Bunkers¦Aviation | Mt CO2/yr | 22.2153 |  | 24.178 | 23.8586 | 23.3597 | 17.6321 | 7.893 | 0.029936 | 0
REMod v1.0 + FORECAST v1.0 | 8Gt_SynF | DEU | Emissions¦CO2¦Energy¦Demand¦Bunkers¦Navigation | Mt CO2/yr | 6.1105 |  | 5.8397 | 5.7626 | 5.642 | 4.2586 | 1.9064 | 0.0072303 | 0
REMod v1.0 + FORECAST v1.0 | 8Gt_SynF | DEU | Emissions¦CO2¦Energy¦Supply¦Heat | Mt CO2/yr | 12.3941 |  | 12.1956 | 8.7124 | 6.9788 | 3.2022 | 1.2459 | 0.00088148 | 0.0016595
REMod v1.0 + FORECAST v1.0 | 8Gt_SynF | DEU | Emissions¦CO2¦Energy¦Supply¦Hydrogen | Mt CO2/yr | 0 |  | 0 | 0.005284 | 0.0066189 | 0.0085891 | 0.0035849 | 1.3928e-05 | 8.0417e-05
REMod v1.0 + FORECAST v1.0 | 8Gt_SynF | DEU | Emissions¦Gross Fossil CO2¦Energy¦Supply¦Heat | Mt CO2/yr | 12.3941 |  | 12.1956 | 8.7124 | 6.9788 | 3.2022 | 1.2459 | 0.00088148 | 0.0016595
REMod v1.0 + FORECAST v1.0 | 8Gt_SynF | DEU | Emissions¦Gross Fossil CO2¦Energy¦Supply¦Hydrogen | Mt CO2/yr | 0 |  | 0 | 0.005284 | 0.0066189 | 0.0085891 | 0.0035849 | 1.3928e-05 | 8.0417e-05
REMod v1.0 + FORECAST v1.0 | 8Gt_SynF | DEU | Energy Service¦Residential and Commercial¦Floor Space | bn m2/yr | 4.9261 |  | 4.9681 | 5.0101 | 5.052 | 5.094 | 5.136 | 5.1779 | 5.2199
REMod v1.0 + FORECAST v1.0 | 8Gt_SynF | DEU | Final Energy¦Bunkers | TWh/yr | 117.0974 |  | 123.8863 | 123.8863 | 123.8863 | 123.8863 | 123.8863 | 123.8863 | 123.8863
REMod v1.0 + FORECAST v1.0 | 8Gt_SynF | DEU | Final Energy¦Bunkers¦Aviation | TWh/yr | 91.8368 |  | 99.7852 | 99.7852 | 99.7852 | 99.7852 | 99.7852 | 99.7852 | 99.7852
REMod v1.0 + FORECAST v1.0 | 8Gt_SynF | DEU | Final Energy¦Bunkers¦Aviation¦Liquids | TWh/yr | 91.8368 |  | 99.7852 | 99.7852 | 99.7852 | 99.7852 | 99.7852 | 99.7852 | 99.7852
REMod v1.0 + FORECAST v1.0 | 8Gt_SynF | DEU | Final Energy¦Bunkers¦Aviation¦Liquids¦Biomass | TWh/yr | 2.7243 |  | 2.8558 | 4.2557 | 5.9265 | 8.0264 | 13.0964 | 10.6658 | 8.0924
REMod v1.0 + FORECAST v1.0 | 8Gt_SynF | DEU | Final Energy¦Bunkers¦Aviation¦Liquids¦Efuel | TWh/yr | 0.23404 |  | 0.21167 | 0.083147 | 0.40906 | 21.2305 | 55.1139 | 88.9875 | 91.6862
REMod v1.0 + FORECAST v1.0 | 8Gt_SynF | DEU | Final Energy¦Bunkers¦Aviation¦Liquids¦Petroleum | TWh/yr | 88.8785 |  | 96.7178 | 95.4464 | 93.4497 | 70.5283 | 31.5749 | 0.13188 | 0.0066233
REMod v1.0 + FORECAST v1.0 | 8Gt_SynF | DEU | Final Energy¦Bunkers¦Liquids | TWh/yr | 117.0974 |  | 123.8863 | 123.8863 | 123.8863 | 123.8863 | 123.8863 | 123.8863 | 123.8863
REMod v1.0 + FORECAST v1.0 | 8Gt_SynF | DEU | Final Energy¦Bunkers¦Navigation | TWh/yr | 25.2606 |  | 24.101 | 24.101 | 24.101 | 24.101 | 24.101 | 24.101 | 24.101
REMod v1.0 + FORECAST v1.0 | 8Gt_SynF | DEU | Final Energy¦Bunkers¦Navigation¦Liquids | TWh/yr | 25.2606 |  | 24.101 | 24.101 | 24.101 | 24.101 | 24.101 | 24.101 | 24.101
REMod v1.0 + FORECAST v1.0 | 8Gt_SynF | DEU | Final Energy¦Gases¦Biomass | TWh/yr | 9.6848 |  | 15.2162 | 44.1352 | 55.7696 | 58.3013 | 53.4007 | 56.2121 | 46.61
REMod v1.0 + FORECAST v1.0 | 8Gt_SynF | DEU | Final Energy¦Gases¦Efuel | TWh/yr | 0 |  | 0 | 1.4257 | 5.5352 | 59.5091 | 101.2791 | 54.5156 | 12.0492
REMod v1.0 + FORECAST v1.0 | 8Gt_SynF | DEU | Final Energy¦Heat | TWh/yr | 112.2899 |  | 111.3838 | 128.31 | 150.7537 | 174.7649 | 209.3514 | 233.1095 | 235.1627
REMod v1.0 + FORECAST v1.0 | 8Gt_SynF | DEU | Final Energy¦Hydrogen | TWh/yr | 0 |  | 0 | 15.9368 | 29.5295 | 51.3095 | 71.641 | 95.7237 | 108.24
REMod v1.0 + FORECAST v1.0 | 8Gt_SynF | DEU | Final Energy¦Industry excl Non-Energy Use¦Gases¦Biomass | TWh/yr | 4.1959 |  | 6.6035 | 20.9322 | 28.4656 | 30.8447 | 29.1727 | 26.196 | 10.3046
REMod v1.0 + FORECAST v1.0 | 8Gt_SynF | DEU | Final Energy¦Industry excl Non-Energy Use¦Liquids¦Biomass | TWh/yr | 1.1117 |  | 1.0617 | 1.1283 | 0.99238 | 0.64249 | 0.0081225 | 0.0097322 | 0.012028
REMod v1.0 + FORECAST v1.0 | 8Gt_SynF | DEU | Final Energy¦Industry excl Non-Energy Use¦Liquids¦Efuel | TWh/yr | 0.0955 |  | 0.078692 | 0.022044 | 0.068496 | 1.6994 | 0.034182 | 0.081198 | 0.13628
REMod v1.0 + FORECAST v1.0 | 8Gt_SynF | DEU | Final Energy¦Liquids¦Biomass | TWh/yr | 24.3796 |  | 24.0733 | 32.3597 | 36.678 | 35.2587 | 40.1951 | 29.3721 | 21.3491
REMod v1.0 + FORECAST v1.0 | 8Gt_SynF | DEU | Final Energy¦Liquids¦Efuel | TWh/yr | 2.0944 |  | 1.7843 | 0.63223 | 2.5316 | 93.2621 | 169.1545 | 245.0591 | 241.8833
REMod v1.0 + FORECAST v1.0 | 8Gt_SynF | DEU | Final Energy¦Liquids¦Petroleum | TWh/yr | 795.3672 |  | 815.3033 | 725.7547 | 578.341 | 309.8195 | 96.9092 | 0.36318 | 0.017473
REMod v1.0 + FORECAST v1.0 | 8Gt_SynF | DEU | Final Energy¦Residential and Commercial¦Gases¦Biomass | TWh/yr | 5.4176 |  | 8.4977 | 23.0253 | 27.1679 | 27.276 | 24.0222 | 30.0046 | 36.2436
REMod v1.0 + FORECAST v1.0 | 8Gt_SynF | DEU | Final Energy¦Residential and Commercial¦Gases¦Efuel | TWh/yr | 0 |  | 0 | 0.74379 | 2.6964 | 27.8411 | 45.5602 | 29.099 | 9.3694
REMod v1.0 + FORECAST v1.0 | 8Gt_SynF | DEU | Final Energy¦Residential and Commercial¦Heat | TWh/yr | 101.2864 |  | 100.4691 | 115.6973 | 135.7887 | 157.0121 | 187.5908 | 207.952 | 209.4406
REMod v1.0 + FORECAST v1.0 | 8Gt_SynF | DEU | Final Energy¦Residential and Commercial¦Hydrogen | TWh/yr | 0 |  | 0 | 0.035198 | 0.065313 | 0.10621 | 0.9287 | 8.493 | 9.9045
REMod v1.0 + FORECAST v1.0 | 8Gt_SynF | DEU | Final Energy¦Residential and Commercial¦Liquids¦Biomass | TWh/yr | 5.5756 |  | 5.2162 | 5.4038 | 4.5255 | 2.805 | 0.0017944 | 0 | 0
REMod v1.0 + FORECAST v1.0 | 8Gt_SynF | DEU | Final Energy¦Residential and Commercial¦Liquids¦Efuel | TWh/yr | 0.47899 |  | 0.38663 | 0.10558 | 0.31236 | 7.4194 | 0.0075515 | 0 | 0
REMod v1.0 + FORECAST v1.0 | 8Gt_SynF | DEU | Final Energy¦Residential and Commercial¦Liquids¦Petroleum | TWh/yr | 181.9005 |  | 176.6604 | 121.1961 | 71.3577 | 24.6475 | 0.0043263 | 0 | 0
REMod v1.0 + FORECAST v1.0 | 8Gt_SynF | DEU | Final Energy¦Residential and Commercial¦Solids¦Biomass | TWh/yr | 50.9786 |  | 48.5382 | 70.7181 | 57.8597 | 45.4483 | 33.8494 | 4.1262 | 2.3191
REMod v1.0 + FORECAST v1.0 | 8Gt_SynF | DEU | Final Energy¦Residential and Commercial¦Space and Water Heating | TWh/yr | 810.1889 |  | 797.5716 | 751.3364 | 661.4408 | 577.9979 | 518.6308 | 478.574 | 471.2083
REMod v1.0 + FORECAST v1.0 | 8Gt_SynF | DEU | Final Energy¦Solids¦Biomass | TWh/yr | 73.6159 |  | 71.3924 | 105.8679 | 97.9256 | 99.5801 | 97.0968 | 61.7043 | 60.1505
REMod v1.0 + FORECAST v1.0 | 8Gt_SynF | DEU | Final Energy¦Transportation¦Gases¦Biomass | TWh/yr | 0.071345 |  | 0.11498 | 0.17766 | 0.13621 | 0.18057 | 0.2058 | 0.011556 | 0.061762
REMod v1.0 + FORECAST v1.0 | 8Gt_SynF | DEU | Final Energy¦Transportation¦Gases¦Efuel | TWh/yr | 0 |  | 0 | 0.0057388 | 0.013519 | 0.18431 | 0.39031 | 0.011207 | 0.015966
REMod v1.0 + FORECAST v1.0 | 8Gt_SynF | DEU | Final Energy¦Transportation¦Gases¦Natural Gas | TWh/yr | 5.4431 |  | 5.459 | 2.5655 | 1.2203 | 0.8659 | 0.38064 | 1.2258e-05 | 0.00023559
REMod v1.0 + FORECAST v1.0 | 8Gt_SynF | DEU | Final Energy¦Transportation¦Liquids¦Biomass | TWh/yr | 17.6923 |  | 17.7954 | 25.8275 | 31.1602 | 31.8113 | 40.1852 | 29.3624 | 21.337
REMod v1.0 + FORECAST v1.0 | 8Gt_SynF | DEU | Final Energy¦Transportation¦Liquids¦Petroleum | TWh/yr | 577.1997 |  | 602.6863 | 579.2539 | 491.3353 | 279.5264 | 96.8853 | 0.36306 | 0.017464
REMod v1.0 + FORECAST v1.0 | 8Gt_SynF | DEU | Primary Energy | TWh/yr | 3039.2785 |  | 2969.5323 | 2709.6624 | 2425.6122 | 2030.2671 | 1708.7556 | 1605.7005 | 1634.0672
REMod v1.0 + FORECAST v1.0 | 8Gt_SynF | DEU | Primary Energy¦Biomass | TWh/yr | 143.8453 |  | 232.716 | 288.2983 | 292.522 | 312.2946 | 330.5102 | 346.341 | 368.2516
REMod v1.0 + FORECAST v1.0 | 8Gt_SynF | DEU | Primary Energy¦Biomass¦Electricity | TWh/yr | 2.2231 |  | 4.3015 | 19.0387 | 32.5078 | 40.2544 | 49.0047 | 103.1886 | 154.9199
REMod v1.0 + FORECAST v1.0 | 8Gt_SynF | DEU | Primary Energy¦Biomass¦Gases | TWh/yr | 11.0053 |  | 17.2912 | 50.1564 | 63.3836 | 66.2945 | 60.8198 | 64.0694 | 53.7257
REMod v1.0 + FORECAST v1.0 | 8Gt_SynF | DEU | Primary Energy¦Biomass¦Heat | TWh/yr | 0.91383 |  | 1.4453 | 3.3945 | 4.3831 | 3.7588 | 3.7983 | 5.0913 | 2.5198
REMod v1.0 + FORECAST v1.0 | 8Gt_SynF | DEU | Primary Energy¦Biomass¦Hydrogen | TWh/yr | 0 |  | 0 | 25.0662 | 32.3421 | 37.5266 | 33.0014 | 29.1519 | 28.7227
REMod v1.0 + FORECAST v1.0 | 8Gt_SynF | DEU | Primary Energy¦Biomass¦Liquids | TWh/yr | 28.0647 |  | 27.9775 | 46.5471 | 61.9808 | 64.8799 | 86.7895 | 82.4405 | 68.2127
REMod v1.0 + FORECAST v1.0 | 8Gt_SynF | DEU | Primary Energy¦Coal | TWh/yr | 806.7179 |  | 556.274 | 290.4324 | 54.6937 | 25.6748 | 0.0849 | 0.0572 | 0.1957
REMod v1.0 + FORECAST v1.0 | 8Gt_SynF | DEU | Primary Energy¦Coal¦Electricity | TWh/yr | 689.1956 |  | 438.5739 | 203.3234 | 0 | 0 | 0.0032707 | 0.0040623 | 0
REMod v1.0 + FORECAST v1.0 | 8Gt_SynF | DEU | Primary Energy¦Fossil | TWh/yr | 2671.7807 |  | 2461.072 | 2060.9539 | 1539.7646 | 888.4132 | 320.772 | 0.7448 | 0.9218
REMod v1.0 + FORECAST v1.0 | 8Gt_SynF | DEU | Primary Energy¦Gas | TWh/yr | 949.4799 |  | 962.545 | 922.4515 | 790.4935 | 465.2582 | 184.5534 | 0.1606 | 0.7004
REMod v1.0 + FORECAST v1.0 | 8Gt_SynF | DEU | Primary Energy¦Gas¦Electricity | TWh/yr | 149.252 |  | 179.7198 | 241.9392 | 256.2686 | 169.7859 | 79.5966 | 0.096154 | 0.51384
REMod v1.0 + FORECAST v1.0 | 8Gt_SynF | DEU | Primary Energy¦Gas¦Heat | TWh/yr | 61.3527 |  | 60.3843 | 43.1359 | 34.5532 | 15.8539 | 6.1694 | 0.0047442 | 0.0083579
REMod v1.0 + FORECAST v1.0 | 8Gt_SynF | DEU | Primary Energy¦Geothermal | TWh/yr | 0.79638 |  | 0.79 | 1.4597 | 2.4763 | 3.7062 | 4.9465 | 6.2224 | 7.1858
REMod v1.0 + FORECAST v1.0 | 8Gt_SynF | DEU | Primary Energy¦Hydro | TWh/yr | 16.9622 |  | 16.9622 | 16.9622 | 16.9622 | 16.9622 | 16.9622 | 16.9622 | 16.9622
REMod v1.0 + FORECAST v1.0 | 8Gt_SynF | DEU | Primary Energy¦Nuclear | TWh/yr | 86.77 |  | 63.8767 | 0 | 0 | 0 | 0 | 0 | 0
REMod v1.0 + FORECAST v1.0 | 8Gt_SynF | DEU | Primary Energy¦Oil | TWh/yr | 915.5829 |  | 942.253 | 848.07 | 694.5774 | 397.4802 | 136.1337 | 0.527 | 0.0257
REMod v1.0 + FORECAST v1.0 | 8Gt_SynF | DEU | Primary Energy¦Solar | TWh/yr | 39.8938 |  | 59.4488 | 118.5826 | 194.797 | 286.0172 | 369.1617 | 420.5767 | 424.2052
REMod v1.0 + FORECAST v1.0 | 8Gt_SynF | DEU | Primary Energy¦Wind | TWh/yr | 79.2301 |  | 134.6666 | 223.4057 | 379.0901 | 522.8738 | 666.4031 | 814.8534 | 816.5406
REMod v1.0 + FORECAST v1.0 | 8Gt_SynF | DEU | Secondary Energy | TWh/yr | 2601.7277 |  | 2602.5393 | 2518.8628 | 2401.5623 | 2126.97 | 1953.8173 | 1944.1943 | 1937.6149
REMod v1.0 + FORECAST v1.0 | 8Gt_SynF | DEU | Secondary Energy Input¦Electricity¦Heat | TWh/yr | 0.079633 |  | 0.078984 | 11.5255 | 27.6035 | 50.0064 | 75.0901 | 120.9656 | 116.1082
REMod v1.0 + FORECAST v1.0 | 8Gt_SynF | DEU | Secondary Energy Input¦Electricity¦Hydrogen | TWh/yr | 6.1981 |  | 5.3013 | 6.3446 | 32.6898 | 70.9057 | 136.1249 | 199.7833 | 218.5578
REMod v1.0 + FORECAST v1.0 | 8Gt_SynF | DEU | Secondary Energy Input¦Hydrogen¦Electricity | TWh/yr | 0 |  | 0 | 0.0002001 | 0.050167 | 0.24721 | 0.23207 | 0.3547 | 0.68761
REMod v1.0 + FORECAST v1.0 | 8Gt_SynF | DEU | Secondary Energy Input¦Hydrogen¦Gases | TWh/yr | 0 |  | 0 | 0.64238 | 3.1415 | 10.268 | 20.4074 | 37.944 | 43.8965
REMod v1.0 + FORECAST v1.0 | 8Gt_SynF | DEU | Secondary Energy Input¦Hydrogen¦Liquids | TWh/yr | 3.1843 |  | 2.7236 | 0.97391 | 4.0048 | 12.7265 | 23.2574 | 33.8063 | 36.1216
REMod v1.0 + FORECAST v1.0 | 8Gt_SynF | DEU | Secondary Energy¦Electricity¦Hydrogen | TWh/yr | 0 |  | 0 | 7.72e-05 | 0.019952 | 0.098619 | 0.092559 | 0.14124 | 0.27408
REMod v1.0 + FORECAST v1.0 | 8Gt_SynF | DEU | Secondary Energy¦Electricity¦Transmission Losses | TWh/yr | 23.7167 |  | 21.9221 | 21.4796 | 29.195 | 40.7088 | 52.2989 | 62.7408 | 62.6309
REMod v1.0 + FORECAST v1.0 | 8Gt_SynF | DEU | Secondary Energy¦Gases | TWh/yr | 748.5607 |  | 737.6571 | 683.5505 | 564.1701 | 353.5855 | 174.7561 | 89.0981 | 82.9941
REMod v1.0 + FORECAST v1.0 | 8Gt_SynF | DEU | Secondary Energy¦Gases¦Biomass | TWh/yr | 9.6848 |  | 15.2162 | 44.137 | 55.7733 | 58.31 | 53.4105 | 56.2826 | 46.7157
REMod v1.0 + FORECAST v1.0 | 8Gt_SynF | DEU | Secondary Energy¦Gases¦Hydrogen | TWh/yr | 0 |  | 0 | 0.47489 | 2.3305 | 7.5979 | 15.0895 | 28.0402 | 32.4382
REMod v1.0 + FORECAST v1.0 | 8Gt_SynF | DEU | Secondary Energy¦Gases¦Natural Gas | TWh/yr | 738.8759 |  | 722.4409 | 637.35 | 499.6395 | 279.5765 | 98.7693 | 0.059627 | 0.1778
REMod v1.0 + FORECAST v1.0 | 8Gt_SynF | DEU | Secondary Energy¦Gases¦Other | TWh/yr | 0 |  | 0 | 1.5886 | 6.4269 | 8.101 | 7.4868 | 4.7156 | 3.6625
REMod v1.0 + FORECAST v1.0 | 8Gt_SynF | DEU | Secondary Energy¦Heat | TWh/yr | 112.29 |  | 111.3838 | 131.2604 | 156.4449 | 184.4862 | 223.2358 | 259.8278 | 265.9105
REMod v1.0 + FORECAST v1.0 | 8Gt_SynF | DEU | Secondary Energy¦Heat¦Biomass | TWh/yr | 1.4425 |  | 2.2813 | 6.4996 | 9.1973 | 10.3326 | 13.2191 | 24.6513 | 32.7117
REMod v1.0 + FORECAST v1.0 | 8Gt_SynF | DEU | Secondary Energy¦Heat¦Electricity | TWh/yr | 0 |  | 0 | 28.6146 | 59.566 | 105.5077 | 147.4235 | 194.0449 | 202.8162
REMod v1.0 + FORECAST v1.0 | 8Gt_SynF | DEU | Secondary Energy¦Heat¦Electricity¦Heat Pumps | TWh/yr | 0 |  | 0 | 23.7376 | 44.4191 | 77.1041 | 100.5555 | 101.8588 | 120.7956
REMod v1.0 + FORECAST v1.0 | 8Gt_SynF | DEU | Secondary Energy¦Heat¦Gas | TWh/yr | 110.0512 |  | 108.3125 | 94.0699 | 83.3113 | 60.0952 | 49.5211 | 23.9335 | 8.5811
REMod v1.0 + FORECAST v1.0 | 8Gt_SynF | DEU | Secondary Energy¦Hydrogen | TWh/yr | 3.1843 |  | 2.7236 | 19.2285 | 40.3877 | 67.4617 | 106.4033 | 144.5619 | 157.0589
REMod v1.0 + FORECAST v1.0 | 8Gt_SynF | DEU | Secondary Energy¦Hydrogen¦Biomass | TWh/yr | 0 |  | 0 | 15.2906 | 19.7283 | 22.8915 | 20.1308 | 17.7826 | 17.521
REMod v1.0 + FORECAST v1.0 | 8Gt_SynF | DEU | Secondary Energy¦Hydrogen¦Electricity | TWh/yr | 3.1843 |  | 2.7236 | 3.9222 | 20.6374 | 44.5343 | 86.2453 | 126.6944 | 139.4556
REMod v1.0 + FORECAST v1.0 | 8Gt_SynF | DEU | Secondary Energy¦Hydrogen¦Fossil | TWh/yr | 0 |  | 0 | 0.014716 | 0.019507 | 0.025268 | 0.010583 | 4.5733e-05 | 0.00024883
REMod v1.0 + FORECAST v1.0 | 8Gt_SynF | DEU | Secondary Energy¦Hydrogen¦Gas | TWh/yr | 0 |  | 0 | 0.015768 | 0.0219 | 0.035916 | 0.027156 | 0.084972 | 0.082344
REMod v1.0 + FORECAST v1.0 | 8Gt_SynF | DEU | Secondary Energy¦Liquids | TWh/yr | 946.0583 |  | 972.1369 | 886.6222 | 741.6675 | 452.3648 | 210.2187 | 68.7451 | 58.7754
REMod v1.0 + FORECAST v1.0 | 8Gt_SynF | DEU | Secondary Energy¦Liquids¦Biomass | TWh/yr | 28.0644 |  | 27.8218 | 37.8134 | 44.0497 | 45.2349 | 56.4643 | 42.6209 | 31.4002
REMod v1.0 + FORECAST v1.0 | 8Gt_SynF | DEU | Secondary Energy¦Liquids¦Fossil | TWh/yr | 915.5829 |  | 942.253 | 848.07 | 694.5774 | 397.4802 | 136.1337 | 0.527 | 0.0257
REMod v1.0 + FORECAST v1.0 | 8Gt_SynF | DEU | Secondary Energy¦Liquids¦Hydrogen | TWh/yr | 2.411 |  | 2.0621 | 0.73878 | 3.0404 | 9.6497 | 17.6207 | 25.5972 | 27.3494
REMod v1.0 + FORECAST v1.0 | 8Gt_SynF | DEU | Secondary Energy¦Liquids¦Oil | TWh/yr | 915.5829 |  | 942.253 | 848.07 | 694.5774 | 397.4802 | 136.1337 | 0.527 | 0.0257
REMod v1.0 + FORECAST v1.0 | 8Gt_SynF | DEU | Secondary Energy¦Solids | TWh/yr | 191.1385 |  | 189.0925 | 192.9771 | 152.6196 | 125.2548 | 97.1786 | 61.7574 | 60.3458
REMod v1.0 + FORECAST v1.0 | 8Gt_SynF | DEU | Secondary Energy¦Solids¦Biomass | TWh/yr | 73.6159 |  | 71.3924 | 105.8679 | 97.9256 | 99.5801 | 97.0968 | 61.7043 | 60.1505
REMod v1.0 + FORECAST v1.0 | 8Gt_SynF | DEU | Secondary Energy¦Solids¦Coal | TWh/yr | 117.5226 |  | 117.7002 | 87.1092 | 54.694 | 25.6747 | 0.081819 | 0.053033 | 0.19531
REMod v1.0 + FORECAST v1.0 | 8Gt_SynF | DEU | Trade¦Secondary Energy¦Electricity¦Volume | TWh/yr | 28.1222 |  | 16.4578 | 17.5688 | 34.1992 | 45.1219 | 34.5751 | -10.535 | -25.9493
REMod v1.0 + FORECAST v1.0 | 8Gt_SynF | DEU | Trade¦Secondary Energy¦Gases¦Hydrogen¦Volume | TWh/yr |  |  | 0 | 0 | -2.5162 | -92.0756 | -199.9625 | -218.3922 | -110.3921
REMod v1.0 + FORECAST v1.0 | 8Gt_SynF | DEU | Trade¦Secondary Energy¦Hydrogen¦Volume | TWh/yr |  |  | 0 | 0 | -7.3702 | -32.3332 | -51.4845 | -62.9594 | -68.7419
REMod v1.0 + FORECAST v1.0 | 8Gt_SynF | DEU | Trade¦Secondary Energy¦Liquids¦Hydrogen¦Volume | TWh/yr | 0 |  | 0 | 0 | 0 | -110 | -220 | -330 | -328.4125
REMod v1.0 + FORECAST v1.0 | 8Gt_SynF | DEU | Capacity Additions¦Electricity¦Coal¦Hard Coal | GW/yr | 0.911 |  | 0.0029456 | 0.00077157 | 0.0023397 | 0.01788 | 0.0012654 | 0 | 0
REMod v1.0 + FORECAST v1.0 | 8Gt_SynF | DEU | Capacity Additions¦Electricity¦Coal¦Lignite | GW/yr | 0.00020237 |  | 0.00016565 | 0.00085985 | 0.0003038 | 0.0045742 | 0.015487 | 0.0082165 | 0.010093
REMod v1.0 + FORECAST v1.0 | 8Gt_SynF | DEU | Capacity Additions¦Electricity¦Gas¦CC | GW/yr | 0.62388 |  | 1.0434 | 2.3957 | 3.082 | 1.0357 | 1.8133 | 5.0537 | 3.2335
REMod v1.0 + FORECAST v1.0 | 8Gt_SynF | DEU | Capacity Additions¦Electricity¦Hydrogen¦OC | GW/yr | 0 |  | 1.5549e-05 | 0.0025543 | 0.0024126 | 0.017634 | 0.0049719 | 0.024171 | 8.0949e-07
REMod v1.0 + FORECAST v1.0 | 8Gt_SynF | DEU | Capacity Additions¦Electricity¦Solar¦PV¦Rooftop | GW/yr | 0.95667 |  | 2.9333 | 4.5499 | 13.229 | 17.0941 | 15.6087 | 5.2676 | 0.95225
REMod v1.0 + FORECAST v1.0 | 8Gt_SynF | DEU | Capacity Additions¦Electricity¦Storage Converter | GW/yr | 0.1 |  | 0.017494 | 0.0018644 | 20.7922 | 11.5525 | 5.8554 | 16.8467 | 5.6618
REMod v1.0 + FORECAST v1.0 | 8Gt_SynF | DEU | Capacity Additions¦Electricity¦Storage Converter¦Pump Hydro | GW/yr | 0 |  | 0 | 0 | 0 | 0 | 0 | 0 | 0
REMod v1.0 + FORECAST v1.0 | 8Gt_SynF | DEU | Capacity Additions¦Electricity¦Storage Reservoir | GWh/yr | 0.1 |  | 0.017494 | 0.0018644 | 20.8551 | 12.084 | 7.7355 | 16.929 | 6.6132
REMod v1.0 + FORECAST v1.0 | 8Gt_SynF | DEU | Capacity Additions¦Electricity¦Storage Reservoir¦Pump Hydro | GWh/yr | 0 |  | 0 | 0 | 0 | 0 | 0 | 0 | 0
REMod v1.0 + FORECAST v1.0 | 8Gt_SynF | DEU | Capacity Additions¦Heat | GW/yr | 0.020043 |  | 0.019717 | 1.2926 | 1.424 | 2.6158 | 2.8514 | 3.3115 | 3.1512
REMod v1.0 + FORECAST v1.0 | 8Gt_SynF | DEU | Capacity Additions¦Heat¦Heat pump | GW/yr | 0 |  | 0 | 0.993 | 0.99385 | 1.9999 | 1.9865 | 2.9802 | 2.9782
REMod v1.0 + FORECAST v1.0 | 8Gt_SynF | DEU | Capacity Additions¦Heat¦Storage Reservoir | GWh/yr | 0 |  | 0 | 1.0751 | 19.8547 | 78.9015 | 61.4956 | 216.0149 | 130.4388
REMod v1.0 + FORECAST v1.0 | 8Gt_SynF | DEU | Capacity¦Decentral Heat¦Solar thermal | GW | 13.1927 |  | 16.0705 | 18.9994 | 26.9974 | 36.8226 | 41.5738 | 47.9791 | 55.9086
REMod v1.0 + FORECAST v1.0 | 8Gt_SynF | DEU | Capacity¦Electricity¦Gas¦CC | GW | 26.1284 |  | 26.7317 | 35.9752 | 47.1824 | 52.3686 | 55.9285 | 59.9651 | 65.1847
REMod v1.0 + FORECAST v1.0 | 8Gt_SynF | DEU | Capacity¦Electricity¦Hydrogen¦OC | GW | 0 |  | 1.5549e-05 | 0.017297 | 0.028179 | 0.048682 | 0.060958 | 0.11074 | 0.20527
REMod v1.0 + FORECAST v1.0 | 8Gt_SynF | DEU | Capacity¦Electricity¦Storage Converter¦Pump Hydro | GW | 6.4011 |  | 6.7065 | 7.0119 | 7.3173 | 7.6227 | 7.9281 | 8.2335 | 8.5389
REMod v1.0 + FORECAST v1.0 | 8Gt_SynF | DEU | Capacity¦Electricity¦Storage Reservoir | GWh | 40732.3595 |  | 44393.4322 | 48086.4385 | 51873.0945 | 55692.437 | 59426.8152 | 63133.1975 | 66796.3788
REMod v1.0 + FORECAST v1.0 | 8Gt_SynF | DEU | Capacity¦Electricity¦Storage Reservoir¦Pump Hydro | GWh | 40732.0541 |  | 44392.3243 | 48052.5946 | 51712.8649 | 55373.1351 | 59033.4054 | 62693.6757 | 66353.9459
REMod v1.0 + FORECAST v1.0 | 8Gt_SynF | DEU | Capacity¦Electricity¦Storage Reservoir¦Vehicles | GWh | 0.05991 |  | 0.638 | 33.2667 | 118.5364 | 207.2551 | 266.4024 | 273.9585 | 272.7068
REMod v1.0 + FORECAST v1.0 | 8Gt_SynF | DEU | Capacity¦Heat¦Gas | GW | 37.2178 |  | 36.8637 | 37.089 | 38.813 | 35.8947 | 36.3467 | 32.9862 | 23.2863
REMod v1.0 + FORECAST v1.0 | 8Gt_SynF | DEU | Capacity¦Heat¦Heat pump | GW | 0 |  | 0 | 4.9915 | 9.9791 | 19.9714 | 29.947 | 39.9255 | 49.4713
REMod v1.0 + FORECAST v1.0 | 8Gt_SynF | DEU | Capacity¦Heat¦Storage Reservoir | GWh | 0 |  | 0 | 32.2181 | 252.0548 | 600.459 | 826.9772 | 1764.3422 | 2731.8486
REMod v1.0 + FORECAST v1.0 | 8Gt_SynF | DEU | Capacity¦Hydrogen | GW | 0 |  | 0 | 2.9208 | 8.6396 | 12.302 | 19.5015 | 22.0513 | 25.2896
REMod v1.0 + FORECAST v1.0 | 8Gt_SynF | DEU | Capacity¦Liquids | GW | 7.0162 |  | 6.9554 | 9.7128 | 12.595 | 17.2327 | 23.7373 | 27.6732 | 28.7928
REMod v1.0 + FORECAST v1.0 | 8Gt_SynF | DEU | Final Energy¦Bunkers¦Navigation¦Liquids¦Biomass | TWh/yr | 0.74934 |  | 0.68975 | 1.0279 | 1.4314 | 1.9386 | 3.1632 | 2.5761 | 1.9545
REMod v1.0 + FORECAST v1.0 | 8Gt_SynF | DEU | Final Energy¦Bunkers¦Navigation¦Liquids¦Efuel | TWh/yr | 0.064375 |  | 0.051124 | 0.020082 | 0.0988 | 5.1278 | 13.3116 | 21.4931 | 22.1449
REMod v1.0 + FORECAST v1.0 | 8Gt_SynF | DEU | Final Energy¦Bunkers¦Navigation¦Liquids¦Petroleum | TWh/yr | 24.4468 |  | 23.3601 | 23.0531 | 22.5708 | 17.0346 | 7.6263 | 0.031853 | 0.0015997
REMod v1.0 + FORECAST v1.0 | 8Gt_SynF | DEU | Final Energy¦Residential and Commercial¦Solar | TWh/yr | 0.35151 |  | 0.34437 | 12.3952 | 15.7733 | 18.7929 | 19.844 | 18.5755 | 26.8713
REMod v1.0 + FORECAST v1.0 | 8Gt_SynF | DEU | Final Energy¦Transportation¦Domestic Aviation¦Liquids¦Biomass | TWh/yr | 0.26025 |  | 0.24025 | 0.35803 | 0.49859 | 0.67525 | 1.1018 | 0.8973 | 0.6808
REMod v1.0 + FORECAST v1.0 | 8Gt_SynF | DEU | Final Energy¦Transportation¦Domestic Aviation¦Liquids¦Petroleum | TWh/yr | 8.4906 |  | 8.1367 | 8.0297 | 7.8618 | 5.9334 | 2.6563 | 0.011095 | 0.00055721
REMod v1.0 + FORECAST v1.0 | 8Gt_SynF | DEU | Final Energy¦Transportation¦Domestic Navigation¦Liquids¦Biomass | TWh/yr | 0.19866 |  | 0.1962 | 0.29238 | 0.40716 | 0.55143 | 0.89975 | 0.73276 | 0.55596
REMod v1.0 + FORECAST v1.0 | 8Gt_SynF | DEU | Final Energy¦Transportation¦Domestic Navigation¦Liquids¦Petroleum | TWh/yr | 6.4812 |  | 6.6447 | 6.5573 | 6.4202 | 4.8454 | 2.1693 | 0.0090605 | 0.00045504
REMod v1.0 + FORECAST v1.0 | 8Gt_SynF | DEU | Final Energy¦Transportation¦LDV¦Liquids¦Biomass | TWh/yr | 11.3602 |  | 11.2007 | 15.3956 | 15.7915 | 10.5953 | 4.6944 | 0.073221 | 0.034171
REMod v1.0 + FORECAST v1.0 | 8Gt_SynF | DEU | Final Energy¦Transportation¦LDV¦Liquids¦Petroleum | TWh/yr | 370.6178 |  | 379.3379 | 345.2883 | 249.0012 | 93.1009 | 11.318 | 0.00090537 | 2.7968e-05
REMod v1.0 + FORECAST v1.0 | 8Gt_SynF | DEU | Final Energy¦Transportation¦Rail¦Liquids¦Biomass | TWh/yr | 0.11576 |  | 0.10641 | 0.15857 | 0.22082 | 0.29907 | 0.48797 | 0.39741 | 0.30153
REMod v1.0 + FORECAST v1.0 | 8Gt_SynF | DEU | Final Energy¦Transportation¦Rail¦Liquids¦Petroleum | TWh/yr | 3.7765 |  | 3.6037 | 3.5564 | 3.482 | 2.6279 | 1.1765 | 0.0049139 | 0.00024679
REMod v1.0 + FORECAST v1.0 | 8Gt_SynF | DEU | Final Energy¦Transportation¦Truck¦Liquids¦Biomass | TWh/yr | 5.7575 |  | 6.0519 | 9.623 | 14.2421 | 19.6902 | 33.0013 | 27.2617 | 19.7646
REMod v1.0 + FORECAST v1.0 | 8Gt_SynF | DEU | Final Energy¦Transportation¦Truck¦Liquids¦Petroleum | TWh/yr | 187.8336 |  | 204.9633 | 215.8221 | 224.5702 | 173.0187 | 79.5651 | 0.33709 | 0.016177
REMod v1.0 + FORECAST v1.0 | 8Gt_SynF | DEU | Primary Energy¦Coal¦Hard Coal | TWh/yr | 399.5621 |  | 252.4907 | 159.2815 | 54.6937 | 25.6748 | 0.0849 | 0.0572 | 0.1957
REMod v1.0 + FORECAST v1.0 | 8Gt_SynF | DEU | Primary Energy¦Coal¦Lignite | TWh/yr | 407.1558 |  | 303.7833 | 131.1509 | 0 | 0 | 0 | 0 | 0
REMod v1.0 + FORECAST v1.0 | 8Gt_SynF | DEU | Primary Energy¦Coal¦Solids | TWh/yr | 117.5226 |  | 117.7002 | 87.1092 | 54.694 | 25.6747 | 0.081819 | 0.053033 | 0.19531
REMod v1.0 + FORECAST v1.0 | 8Gt_SynF | DEU | Primary Energy¦Gas¦Gases | TWh/yr | 738.8759 |  | 722.4409 | 637.35 | 499.6395 | 279.5765 | 98.7693 | 0.059627 | 0.1778
REMod v1.0 + FORECAST v1.0 | 8Gt_SynF | DEU | Primary Energy¦Gas¦Hydrogen | TWh/yr | 0 |  | 0 | 0.026162 | 0.032771 | 0.042525 | 0.017752 | 7.4964e-05 | 0.00040501
REMod v1.0 + FORECAST v1.0 | 8Gt_SynF | DEU | Primary Energy¦Geothermal¦Heat | TWh/yr | 0.79638 |  | 0.79 | 1.4597 | 2.4763 | 3.7062 | 4.9465 | 6.2224 | 7.1858
REMod v1.0 + FORECAST v1.0 | 8Gt_SynF | DEU | Primary Energy¦Non-Biomass Renewables | TWh/yr | 136.8825 |  | 211.8676 | 360.4102 | 593.3256 | 829.5593 | 1057.4734 | 1258.6147 | 1264.8938
REMod v1.0 + FORECAST v1.0 | 8Gt_SynF | DEU | Primary Energy¦Oil¦Electricity | TWh/yr | 7.1202 |  | 7.09 | 3.9901 | 0.23042 | 0.13725 | 0.072985 | 0.064309 | 0.0512
REMod v1.0 + FORECAST v1.0 | 8Gt_SynF | DEU | Primary Energy¦Oil¦Liquids | TWh/yr | 915.5829 |  | 942.253 | 848.07 | 694.5774 | 397.4802 | 136.1337 | 0.527 | 0.0257
REMod v1.0 + FORECAST v1.0 | 8Gt_SynF | DEU | Primary Energy¦Solar¦Heat | TWh/yr | 0 |  | 0 | 0.57303 | 1.6808 | 4.1492 | 6.7444 | 8.4096 | 11.6469
REMod v1.0 + FORECAST v1.0 | 8Gt_SynF | DEU | Secondary Energy Input¦Efuel¦Electricity | TWh/yr | 0 |  | 0 | 0.5412 | 2.8391 | 36.1397 | 81.6192 | 87.9116 | 34.823
REMod v1.0 + FORECAST v1.0 | 8Gt_SynF | DEU | Secondary Energy¦Electricity¦Gas¦Autoproduction | TWh/yr | 37.1367 |  | 33.9165 | 38.677 | 28.468 | 19.764 | 13.2171 | 0.056034 | 0.066409
REMod v1.0 + FORECAST v1.0 | 8Gt_SynF | DEU | Secondary Energy¦Electricity¦Gas¦CC | TWh/yr | 71.2897 |  | 89.4836 | 127.2876 | 120.7009 | 100.499 | 82.6281 | 45.1983 | 18.7713
REMod v1.0 + FORECAST v1.0 | 8Gt_SynF | DEU | Secondary Energy¦Electricity¦Gas¦OC | TWh/yr | 1.5793e-38 |  | 6.2092e-39 | 0.010328 | 12.4156 | 8.1216 | 4.6843 | 2.8931 | 0.91129
REMod v1.0 + FORECAST v1.0 | 8Gt_SynF | DEU | Secondary Energy¦Electricity¦Hydrogen¦OC | TWh/yr | 0 |  | 0 | 7.72e-05 | 0.019952 | 0.098619 | 0.092559 | 0.14124 | 0.27408
REMod v1.0 + FORECAST v1.0 | 8Gt_SynF | DEU | Secondary Energy¦Heat¦Electricity¦Resistive | TWh/yr | 0 |  | 0 | 4.877 | 15.1469 | 28.4037 | 46.8679 | 92.1861 | 82.0206
REMod v1.0 + FORECAST v1.0 | 8Gt_SynF | DEU | Secondary Energy¦Heat¦Geothermal | TWh/yr | 0.79638 |  | 0.79 | 1.4597 | 2.4763 | 3.7062 | 4.9465 | 6.2224 | 7.1858
REMod v1.0 + FORECAST v1.0 | 8Gt_SynF | DEU | Secondary Energy¦Heat¦Other | TWh/yr | 0 |  | 0 | 0.043496 | 0.21318 | 0.69526 | 1.3812 | 2.5662 | 2.9689
REMod v1.0 + FORECAST v1.0 | 8Gt_SynF | DEU | Secondary Energy¦Heat¦Solar | TWh/yr | 0 |  | 0 | 0.57303 | 1.6808 | 4.1492 | 6.7444 | 8.4096 | 11.6469
REMod v1.0 + FORECAST v1.0 | 8Gt_SynF | DEU | Stock¦Residential and Commercial¦Building Retrofits¦High-Efficiency | million | 0 |  | 0 | 0.00015666 | 0.0014919 | 4.6837e-05 | 0.0015045 | 0.00047689 | 0.019698
REMod v1.0 + FORECAST v1.0 | 8Gt_SynF | DEU | Stock¦Residential and Commercial¦Building Retrofits¦Medium-Efficiency | million | 0.0016853 |  | 0.25306 | 0.41458 | 0.64937 | 0.27244 | 0.26429 | 0.28009 | 0.33656
REMod v1.0 + FORECAST v1.0 | 8Gt_SynF | DEU | Stock¦Residential and Commercial¦High-Efficiency Buildings | million | 0 |  | 0 | 0.00073556 | 0.0050344 | 0.0064664 | 0.0096574 | 0.017548 | 0.042086
REMod v1.0 + FORECAST v1.0 | 8Gt_SynF | DEU | Stock¦Residential and Commercial¦Low-Efficiency Buildings | million | 15.6797 |  | 15.2033 | 13.557 | 11.1299 | 9.6024 | 8.3677 | 7.1018 | 5.76
REMod v1.0 + FORECAST v1.0 | 8Gt_SynF | DEU | Stock¦Residential and Commercial¦Medium-Efficiency Buildings | million | 8.0492 |  | 8.7277 | 10.5754 | 13.2004 | 14.9286 | 16.3623 | 17.8225 | 19.3419
REMod v1.0 + FORECAST v1.0 | 8Gt_SynF | DEU | Stock¦Space Heating | million | 23.7288 |  | 23.931 | 24.1332 | 24.3353 | 24.5375 | 24.7397 | 24.9418 | 25.144
REMod v1.0 + FORECAST v1.0 | 8Gt_SynF | DEU | Stock¦Space Heating¦Biomass Boiler | million | 1.4131 |  | 1.4003 | 2.2573 | 2.0323 | 1.7203 | 1.4081 | 0.21507 | 0.12273
REMod v1.0 + FORECAST v1.0 | 8Gt_SynF | DEU | Stock¦Space Heating¦Biomass Boiler¦HT | million | 0.70653 |  | 0.70013 | 1.552 | 1.424 | 1.2692 | 1.1262 | 0.11443 | 0.085691
REMod v1.0 + FORECAST v1.0 | 8Gt_SynF | DEU | Stock¦Space Heating¦Biomass Boiler¦LT | million | 0.70653 |  | 0.70013 | 0.70531 | 0.60828 | 0.45113 | 0.28197 | 0.10064 | 0.037036
REMod v1.0 + FORECAST v1.0 | 8Gt_SynF | DEU | Stock¦Space Heating¦CHP | million | 0.23551 |  | 0.23338 | 0.17538 | 0.11828 | 0.068481 | 0.037224 | 0.045842 | 0.15685
REMod v1.0 + FORECAST v1.0 | 8Gt_SynF | DEU | Stock¦Space Heating¦CHP¦HT | million | 0.23551 |  | 0.23338 | 0.17501 | 0.11639 | 0.06034 | 0.0049054 | 0.01001 | 0.078313
REMod v1.0 + FORECAST v1.0 | 8Gt_SynF | DEU | Stock¦Space Heating¦CHP¦LT | million | 0 |  | 0 | 0.00036967 | 0.0018917 | 0.0081403 | 0.032318 | 0.035832 | 0.078538
REMod v1.0 + FORECAST v1.0 | 8Gt_SynF | DEU | Stock¦Space Heating¦District Heating | million | 3.351 |  | 3.3967 | 4.1016 | 5.1449 | 6.2346 | 7.7558 | 8.9635 | 9.4369
REMod v1.0 + FORECAST v1.0 | 8Gt_SynF | DEU | Stock¦Space Heating¦Gas Boiler | million | 12.443 |  | 12.5568 | 11.8125 | 10.0336 | 7.4239 | 5.0098 | 2.9184 | 1.8401
REMod v1.0 + FORECAST v1.0 | 8Gt_SynF | DEU | Stock¦Space Heating¦Gas Boiler¦HT | million | 10.6215 |  | 10.4114 | 9.8208 | 8.2782 | 6.0727 | 4.0108 | 2.1852 | 1.2889
REMod v1.0 + FORECAST v1.0 | 8Gt_SynF | DEU | Stock¦Space Heating¦Gas Boiler¦LT | million | 1.8215 |  | 2.1454 | 1.9917 | 1.7554 | 1.3513 | 0.99903 | 0.73322 | 0.55127
REMod v1.0 + FORECAST v1.0 | 8Gt_SynF | DEU | Stock¦Space Heating¦Heat Pump | million | 0.75188 |  | 0.85946 | 1.6894 | 4.2972 | 7.7446 | 10.487 | 12.5433 | 13.2421
REMod v1.0 + FORECAST v1.0 | 8Gt_SynF | DEU | Stock¦Space Heating¦Heat Pump¦Electrical | million | 0.75188 |  | 0.85946 | 1.6894 | 4.2959 | 7.7394 | 10.4467 | 12.4784 | 12.7755
REMod v1.0 + FORECAST v1.0 | 8Gt_SynF | DEU | Stock¦Space Heating¦Heat Pump¦Electrical¦Air | million | 0.37594 |  | 0.42973 | 1.3484 | 4.0407 | 7.5918 | 10.3498 | 12.3495 | 12.5184
REMod v1.0 + FORECAST v1.0 | 8Gt_SynF | DEU | Stock¦Space Heating¦Heat Pump¦Electrical¦Air¦HT | million | 0.022677 |  | 0.079665 | 0.77615 | 2.3473 | 4.5839 | 6.9554 | 8.9955 | 9.2856
REMod v1.0 + FORECAST v1.0 | 8Gt_SynF | DEU | Stock¦Space Heating¦Heat Pump¦Electrical¦Air¦LT | million | 0.35326 |  | 0.35007 | 0.5722 | 1.6935 | 3.0079 | 3.3944 | 3.354 | 3.2329
REMod v1.0 + FORECAST v1.0 | 8Gt_SynF | DEU | Stock¦Space Heating¦Heat Pump¦Electrical¦Ground | million | 0.37594 |  | 0.42973 | 0.34105 | 0.25514 | 0.14757 | 0.096814 | 0.12894 | 0.25704
REMod v1.0 + FORECAST v1.0 | 8Gt_SynF | DEU | Stock¦Space Heating¦Heat Pump¦Electrical¦Ground¦HT | million | 0.022677 |  | 0.079665 | 0.079665 | 0.080883 | 0.059073 | 0.009589 | 0.020355 | 0.10392
REMod v1.0 + FORECAST v1.0 | 8Gt_SynF | DEU | Stock¦Space Heating¦Heat Pump¦Electrical¦Ground¦LT | million | 0.35326 |  | 0.35007 | 0.26139 | 0.17426 | 0.088499 | 0.087225 | 0.10858 | 0.15312
REMod v1.0 + FORECAST v1.0 | 8Gt_SynF | DEU | Stock¦Space Heating¦Heat Pump¦Gas | million | 0 |  | 0 | 0 | 0.00070908 | 0.0026431 | 0.010437 | 0.018335 | 0.062457
REMod v1.0 + FORECAST v1.0 | 8Gt_SynF | DEU | Stock¦Space Heating¦Heat Pump¦Gas¦HT | million | 0 |  | 0 | 0 | 0.00051666 | 0.0018702 | 0.003465 | 0.0050486 | 0.014216
REMod v1.0 + FORECAST v1.0 | 8Gt_SynF | DEU | Stock¦Space Heating¦Heat Pump¦Gas¦LT | million | 0 |  | 0 | 0 | 0.00019242 | 0.00077289 | 0.0069724 | 0.013286 | 0.04824
REMod v1.0 + FORECAST v1.0 | 8Gt_SynF | DEU | Stock¦Space Heating¦Heat Pump¦Hybrid | million | 0 |  | 0 | 0 | 0.00063097 | 0.0025317 | 0.029877 | 0.046503 | 0.40417
REMod v1.0 + FORECAST v1.0 | 8Gt_SynF | DEU | Stock¦Space Heating¦Heat Pump¦Hybrid¦HT | million | 0 |  | 0 | 0 | 0.00056535 | 0.0018483 | 0.0043621 | 0.017622 | 0.065283
REMod v1.0 + FORECAST v1.0 | 8Gt_SynF | DEU | Stock¦Space Heating¦Heat Pump¦Hybrid¦LT | million | 0 |  | 0 | 0 | 6.5629e-05 | 0.00068335 | 0.025515 | 0.028881 | 0.33889
REMod v1.0 + FORECAST v1.0 | 8Gt_SynF | DEU | Stock¦Space Heating¦Oil Boiler | million | 5.5344 |  | 5.4844 | 4.0957 | 2.7063 | 1.3398 | 0.00059995 | -6.5377e-12 | -6.5377e-12
REMod v1.0 + FORECAST v1.0 | 8Gt_SynF | DEU | Stock¦Space Heating¦Oil Boiler¦HT | million | 5.5344 |  | 5.4844 | 4.0955 | 2.7062 | 1.3397 | 0.00042267 | -6.5377e-12 | -6.5377e-12
REMod v1.0 + FORECAST v1.0 | 8Gt_SynF | DEU | Stock¦Space Heating¦Oil Boiler¦LT | million | 0 |  | 0 | 0.00017729 | 0.00017729 | 0.00017729 | 0.00017729 | 0 | 0
REMod v1.0 + FORECAST v1.0 | 8Gt_SynF | DEU | Emissions¦Kyoto Gases¦Industry¦KSG | Mt CO2-equiv/yr | 113.3372 |  | 111.975 | 96.734 | 73.8512 | 39.9389 | 10.9292 | 0.023062 | 0.073624
REMod v1.0 + FORECAST v1.0 | 8Gt_SynF | DEU | Carbon Intensity¦Electricity | g CO2/kWh | 484.7031 |  | 349.2842 | 209.9042 | 69.4345 | 36.371 | 14.0924 | 0.026747 | 0.087484
REMod v1.0 + FORECAST v1.0 | 8Gt_SynF | DEU | Carbon Intensity¦EndUse | g CO2/kWh | 225.3541 |  | 225.0497 | 211.1853 | 198.5792 | 143.9677 | 61.9172 | 0.20514 | 0.20612
REMod v1.0 + FORECAST v1.0 | 8Gt_SynF | DEU | Final Energy¦Industry excl Non-Energy Use¦Liquids¦Fossil | TWh/yr | 36.267 |  | 35.9566 | 25.3047 | 15.6479 | 5.6456 | 0.019583 | 0.00012034 | 9.8445e-06
REMod v1.0 + FORECAST v1.0 | 8Gt_SynF | DEU | Final Energy¦Transportation¦Liquids¦Fossil | TWh/yr | 577.1997 |  | 602.6863 | 579.2539 | 491.3353 | 279.5264 | 96.8853 | 0.36306 | 0.017464
REMod v1.0 + FORECAST v1.0 | 8Gt_SynF | DEU | Final Energy¦Residential and Commercial¦Liquids¦Fossil | TWh/yr | 181.9005 |  | 176.6604 | 121.1961 | 71.3577 | 24.6475 | 0.0043263 | 0 | 0
REMod v1.0 + FORECAST v1.0 | 8Gt_SynF | DEU | Final Energy¦Liquids¦Fossil | TWh/yr | 795.3672 |  | 815.3033 | 725.7547 | 578.341 | 309.8195 | 96.9092 | 0.36318 | 0.017473
REMod v1.0 + FORECAST v1.0 | 8Gt_SynF | DEU | Final Energy¦Industry excl Non-Energy Use¦Gases¦Fossil | TWh/yr | 320.1127 |  | 313.525 | 302.2791 | 255.0227 | 147.9117 | 53.9575 | 0.027787 | 0.039307
REMod v1.0 + FORECAST v1.0 | 8Gt_SynF | DEU | Final Energy¦Transportation¦Gases¦Fossil | TWh/yr | 5.4431 |  | 5.459 | 2.5655 | 1.2203 | 0.8659 | 0.38064 | 1.2258e-05 | 0.00023559
REMod v1.0 + FORECAST v1.0 | 8Gt_SynF | DEU | Final Energy¦Residential and Commercial¦Gases¦Fossil | TWh/yr | 413.3201 |  | 403.4569 | 332.5054 | 243.3964 | 130.7989 | 44.4312 | 0.031827 | 0.13825
REMod v1.0 + FORECAST v1.0 | 8Gt_SynF | DEU | Final Energy¦Non-Energy Use¦Gases¦Fossil | TWh/yr |  | 23.9657 | 19.4581 | 42.1677 | 47.8079 | 49.5397 | 49.9437 | 0 | 0
REMod v1.0 + FORECAST v1.0 | 8Gt_SynF | DEU | Final Energy¦Gases¦Fossil | TWh/yr | 738.8759 |  | 722.4409 | 637.35 | 499.6395 | 279.5765 | 98.7693 | 0.059627 | 0.1778
REMod v1.0 + FORECAST v1.0 | 8Gt_SynF | DEU | Share¦Gases¦Fossil | % | 0.98706 |  | 0.97937 | 0.93241 | 0.88562 | 0.79069 | 0.56518 | 0.00066923 | 0.0021423
REMod v1.0 + FORECAST v1.0 | 8Gt_SynF | DEU | Share¦Liquids¦Fossil | % | 0.96779 |  | 0.96926 | 0.95652 | 0.93651 | 0.87867 | 0.64758 | 0.007666 | 0.00043726
REMod v1.0 + FORECAST v1.0 | 8Gt_SynF | DEU | Secondary Energy¦Electricity¦Non-RE | TWh/yr | 443.0123 |  | 342.5518 | 228.5829 | 143.1923 | 101.5627 | 56.8373 | 0.032427 | 0.042317
REMod v1.0 + FORECAST v1.0 | 8Gt_SynF | DEU | Secondary Energy¦Heat¦Fossil | TWh/yr | 108.6273 |  | 106.0782 | 87.7118 | 73.782 | 47.5167 | 27.9885 | 0.016017 | 0.018383
REMod v1.0 + FORECAST v1.0 | 8Gt_SynF | DEU | Share¦Electricity¦Non-RE | % | 0.73774 |  | 0.58104 | 0.37768 | 0.19188 | 0.10761 | 0.049769 | 2.4562e-05 | 3.2241e-05
REMod v1.0 + FORECAST v1.0 | 8Gt_SynF | DEU | Share¦Heat¦Fossil | % | 0.96738 |  | 0.95237 | 0.66823 | 0.47162 | 0.25756 | 0.12538 | 6.1644e-05 | 6.9132e-05
REMod v1.0 + FORECAST v1.0 | 8Gt_SynF | DEU | Secondary Energy¦Electricity¦Gas¦Fossil | TWh/yr | 107.0235 |  | 120.8546 | 154.7568 | 143.1022 | 101.5124 | 56.8176 | 0.032222 | 0.042308
REMod v1.0 + FORECAST v1.0 | 8Gt_SynF | DEU | Secondary Energy¦Electricity¦Gas¦EFuel | TWh/yr | 1.4028 |  | 2.5455 | 11.2181 | 18.4823 | 26.8722 | 43.7118 | 48.1151 | 19.7067
REMod v1.0 + FORECAST v1.0 | 8Gt_SynF | DEU | Final Energy w/ Feedstocks¦Liquids¦Efuel | TWh/yr | 2.0944 | 0 | 1.7843 | 0.63223 | 2.5316 | 93.2621 | 169.1545 | 245.0591 | 241.8833
REMod v1.0 + FORECAST v1.0 | 8Gt_SynF | DEU | Final Energy w/ Feedstocks¦Liquids¦Biomass | TWh/yr | 24.3796 | 0 | 24.0733 | 32.3597 | 36.678 | 35.2587 | 40.1951 | 29.3721 | 21.3491
REMod v1.0 + FORECAST v1.0 | 8Gt_SynF | DEU | Final Energy w/ Feedstocks¦Liquids¦Fossil | TWh/yr | 795.3672 | 0 | 815.3033 | 725.7547 | 578.341 | 309.8195 | 96.9092 | 0.36318 | 0.017473
REMod v1.0 + FORECAST v1.0 | 8Gt_SynF | DEU | Final Energy w/ Feedstocks¦Solids¦Coal | TWh/yr | 117.5226 | 0 | 117.7002 | 87.1092 | 54.694 | 25.6747 | 0.081819 | 0.053033 | 0.19531
REMod v1.0 + FORECAST v1.0 | 8Gt_SynF | DEU | Final Energy w/ Feedstocks¦Solids¦Biomass | TWh/yr | 73.6159 | 0 | 71.3924 | 105.8679 | 97.9256 | 99.5801 | 97.0968 | 61.7043 | 60.1505
REMod v1.0 + FORECAST v1.0 | 8Gt_SynF | DEU | Final Energy w/ Feedstocks¦Hydrogen | TWh/yr | 0 | 0 | 0 | 15.9368 | 29.5295 | 51.3095 | 71.641 | 95.7237 | 108.24
REMod v1.0 + FORECAST v1.0 | 8Gt_SynF | DEU | Final Energy w/ Feedstocks¦Gases¦Efuel | TWh/yr | 0 | 0 | 0 | 1.4257 | 8.0514 | 68.2514 | 134.5749 | 158.8305 | 111.076
REMod v1.0 + FORECAST v1.0 | 8Gt_SynF | DEU | Final Energy w/ Feedstocks¦Gases¦Biomass | TWh/yr | 9.6848 | 0 | 15.2162 | 44.1352 | 55.7696 | 58.3013 | 53.4007 | 56.2121 | 46.61
REMod v1.0 + FORECAST v1.0 | 8Gt_SynF | DEU | Final Energy w/ Feedstocks¦Gases¦Fossil | TWh/yr | 738.8759 | 23.9657 | 741.899 | 679.5177 | 547.4474 | 329.1162 | 148.713 | 0.059627 | 0.1778
REMod v1.0 + FORECAST v1.0 | 8Gt_SynF | DEU | Final Energy w/ Feedstocks¦Heat | TWh/yr | 112.2899 | 0 | 111.3838 | 128.31 | 150.7537 | 174.7649 | 209.3514 | 233.1095 | 235.1627
REMod v1.0 + FORECAST v1.0 | 8Gt_SynF | DEU | Final Energy w/ Feedstocks¦Heat¦RE | TWh/yr | 3.6627 | 0 | 5.3055 | 42.5697 | 79.6557 | 129.752 | 183.1037 | 233.0952 | 235.1464
REMod v1.0 + FORECAST v1.0 | 8Gt_SynF | DEU | Final Energy w/ Feedstocks¦Heat¦Fossil | TWh/yr | 108.6272 |  | 106.0783 | 85.7403 | 71.098 | 45.0128 | 26.2478 | 0.01437 | 0.016257
REMod v1.0 + FORECAST v1.0 | 8Gt_SynF | DEU | Final Energy w/ Feedstocks¦Electricity | TWh/yr | 533.8333 | 0 | 535.1366 | 544.8663 | 614.0713 | 714.9502 | 798.5307 | 865.8789 | 888.7876
REMod v1.0 + FORECAST v1.0 | 8Gt_SynF | DEU | Final Energy w/ Feedstocks¦Electricity¦RE | TWh/yr | 140.0009 | 0 | 224.1988 | 339.0796 | 496.2454 | 638.0156 | 758.7887 | 865.8576 | 888.7589
REMod v1.0 + FORECAST v1.0 | 8Gt_SynF | DEU | Final Energy w/ Feedstocks¦Electricity¦Non-RE | TWh/yr | 393.8324 | 0 | 310.9378 | 205.7867 | 117.826 | 76.9347 | 39.742 | 0.021268 | 0.028655
REMod v1.0 + FORECAST v1.0 | 8Gt_SynF | DEU | Final Energy w/ Feedstocks | TWh/yr | 2366.7521 | 140.0181 | 2488.2135 | 2418.2525 | 2229.3589 | 2014.5706 | 1852.517 | 1764.8794 | 1740.4471
REMod v1.0 + FORECAST v1.0 | 8Gt_SynF | DEU | Final Energy w/ Feedstocks¦Non-Electric¦RE | TWh/yr | 113.4374 | 0 | 117.7717 | 242.9271 | 310.1414 | 535.7151 | 749.1666 | 879.9971 | 824.4552
REMod v1.0 + FORECAST v1.0 | 8Gt_SynF | DEU | Final Energy w/ Feedstocks¦Non-Electric¦Non-RE | TWh/yr | 1760.3928 |  | 1780.9808 | 1578.1218 | 1251.5804 | 709.6233 | 271.9517 | 0.49021 | 0.40684
REMod v1.0 + FORECAST v1.0 | 8Gt_SynF | DEU | Stock¦Transportation¦LDV¦Electric | million | 0.081956 |  | 0.46602 | 6.6058 | 20.7589 | 37.1001 | 48.0949 | 51.3316 | 51.2029
REMod v1.0 + FORECAST v1.0 | 8Gt_SynF | DEU | Heating and Hot Water Efficiency | TWh/bn m^2 | 164.4682 |  | 160.5391 | 149.9658 | 130.9259 | 113.4666 | 100.9803 | 92.4257 | 90.2715
REMod v1.0 + FORECAST v1.0 | 8Gt_SynF | DEU | Secondary Energy¦Electricity w/ Trade | TWh/yr | 572.3737 |  | 573.0876 | 587.6554 | 712.0733 | 898.6951 | 1107.4498 | 1330.739 | 1338.4795
REMod v1.0 + FORECAST v1.0 | 8Gt_SynF | DEU | Secondary Energy¦Electricity¦Wind+Solar | TWh/yr | 117.6737 |  | 192.4095 | 325.4477 | 550.8331 | 778.4393 | 999.4732 | 1198.2307 | 1190.4384
REMod v1.0 + FORECAST v1.0 | 8Gt_SynF | DEU | Final Energy Share¦Electricity | % | 21.4922 |  | 21.3971 | 22.5426 | 27.4937 | 35.3459 | 42.8062 | 48.5236 | 50.3475
REMod v1.0 + FORECAST v1.0 | 8Gt_SynF | DEU | Final Energy Share¦Hydrogen | % | 0 |  | 0 | 0.65935 | 1.3221 | 2.5367 | 3.8404 | 5.3643 | 6.1315
REMod v1.0 + FORECAST v1.0 | 8Gt_SynF | DEU | Final Energy Share¦Hydrogen+EFuel | % | 0.096335 |  | 0.081852 | 0.74876 | 1.8187 | 11.8247 | 23.7902 | 34.1895 | 32.574
REMod v1.0 + FORECAST v1.0 | 8Gt_SynF | DEU | Domestic¦SE¦Electricity¦Efuel | TWh/yr | 5.3071 |  | 4.5393 | 2.6938 | 11.9106 | 38.3241 | 72.7747 | 119.5838 | 133.3634
REMod v1.0 + FORECAST v1.0 | 8Gt_SynF | DEU | Abroad¦SE¦Electricity¦Hydrogen | TWh/yr | 0 |  | 0 | 0 | 12.2837 | 53.8887 | 85.8075 | 104.9323 | 114.5698
REMod v1.0 + FORECAST v1.0 | 8Gt_SynF | DEU | Abroad¦SE¦Electricity¦Efuel | TWh/yr | 0 |  | 0 | 0 | 6.2905 | 505.189 | 1049.9062 | 1370.9806 | 1097.0116
REMod v1.0 + FORECAST v1.0 | 8Gt_SynF | DEU | Abroad¦SE¦Electricity¦Electricity | TWh/yr | -28.1222 |  | -16.4578 | -17.5688 | -34.1992 | -45.1219 | -34.5751 | 10.535 | 25.9493
REMod v1.0 + FORECAST v1.0 | 8Gt_SynF | DEU | Domestic¦SE¦Electricity¦Hydrogen | TWh/yr | 0.89097 |  | 0.76207 | 3.6508 | 20.7793 | 32.5816 | 63.3502 | 80.1995 | 85.1943
REMod v1.0 + FORECAST v1.0 | 8Gt_SynF | DEU | Domestic¦SE¦Electricity¦Electricity | TWh/yr | 594.2978 |  | 584.2441 | 598.8795 | 713.5827 | 872.9114 | 1005.9 | 1120.4208 | 1093.9724
REMod v1.0 + FORECAST v1.0 | 8Gt_SynF | DEU | Stock¦Space Heating¦Hydrogen Technologies | million | 0 |  | 0 | 0.0014131 | 0.0027057 | 0.0057788 | 0.041087 | 0.25567 | 0.34533
REMod v1.0 + FORECAST v1.0 | 8Gt_SynF | DEU | Stock¦Space Heating¦Hydrogen Technologies¦HT | million | 0 |  | 0 | 0.00071538 | 0.0013068 | 0.0024729 | 0.006266 | 0.21382 | 0.28816
REMod v1.0 + FORECAST v1.0 | 8Gt_SynF | DEU | Stock¦Space Heating¦Hydrogen Technologies¦LT | million | 0 |  | 0 | 0.00069769 | 0.0013989 | 0.0033059 | 0.034821 | 0.041841 | 0.05717
REMod v1.0 + FORECAST v1.0 | 8Gt_Elec_Dom | DEU | Emissions¦CO2¦Energy¦Demand¦Transportation | Mt CO2/yr | 145.3714 |  | 151.7645 | 142.8957 | 113.898 | 66.5422 | 22.343 | 0.095036 | 2.3126e-05
REMod v1.0 + FORECAST v1.0 | 8Gt_Elec_Dom | DEU | Emissions¦CO2¦Energy¦Demand¦Transportation¦Domestic Aviation | Mt CO2/yr | 2.1222 |  | 2.0341 | 2.0055 | 1.9476 | 1.7428 | 1.1895 | 0.012592 | 0
REMod v1.0 + FORECAST v1.0 | 8Gt_Elec_Dom | DEU | Emissions¦CO2¦Energy¦Demand¦Transportation¦LDV | Mt CO2/yr | 93.4855 |  | 95.6821 | 84.2232 | 53.8616 | 20.2146 | 1.5506 | 5.2998e-05 | 2.3126e-05
REMod v1.0 + FORECAST v1.0 | 8Gt_Elec_Dom | DEU | Emissions¦CO2¦Energy¦Demand¦Transportation¦Other transport | Mt CO2/yr | 1.62 |  | 1.6611 | 1.6378 | 1.5905 | 1.4232 | 0.97141 | 0.010283 | 0
REMod v1.0 + FORECAST v1.0 | 8Gt_Elec_Dom | DEU | Emissions¦CO2¦Energy¦Demand¦Transportation¦Rail | Mt CO2/yr | 0.94395 |  | 0.90088 | 0.88824 | 0.86258 | 0.77186 | 0.52684 | 0.005577 | 0
REMod v1.0 + FORECAST v1.0 | 8Gt_Elec_Dom | DEU | Emissions¦CO2¦Energy¦Demand¦Transportation¦Truck | Mt CO2/yr | 47.1998 |  | 51.4864 | 54.1408 | 55.6358 | 42.3897 | 18.1046 | 0.06653 | 0
REMod v1.0 + FORECAST v1.0 | 8Gt_Elec_Dom | DEU | Final Energy¦Transportation | TWh/yr | 617.3528 |  | 643.1538 | 632.1066 | 565.0619 | 460.8963 | 373.6432 | 334.3516 | 324.6346
REMod v1.0 + FORECAST v1.0 | 8Gt_Elec_Dom | DEU | Final Energy¦Transportation¦Domestic Aviation | TWh/yr | 8.7732 |  | 8.3948 | 8.3948 | 8.3948 | 8.3948 | 8.3948 | 8.3948 | 8.3948
REMod v1.0 + FORECAST v1.0 | 8Gt_Elec_Dom | DEU | Final Energy¦Transportation¦Domestic Navigation | TWh/yr | 6.6969 |  | 6.8554 | 6.8554 | 6.8554 | 6.8554 | 6.8554 | 6.8554 | 6.8554
REMod v1.0 + FORECAST v1.0 | 8Gt_Elec_Dom | DEU | Final Energy¦Transportation¦Electricity | TWh/yr | 15.4256 |  | 15.7755 | 30.6667 | 69.2291 | 108.3894 | 144.4911 | 170.041 | 181.9866
REMod v1.0 + FORECAST v1.0 | 8Gt_Elec_Dom | DEU | Final Energy¦Transportation¦Gases | TWh/yr | 5.5258 |  | 5.6257 | 2.7375 | 1.674 | 1.4988 | 1.2974 | 0.01752 | 0.028908
REMod v1.0 + FORECAST v1.0 | 8Gt_Elec_Dom | DEU | Final Energy¦Transportation¦Hydrogen | TWh/yr | 0 |  | 0 | 2.7209 | 4.5079 | 31.642 | 71.3625 | 100.9371 | 112.8218
REMod v1.0 + FORECAST v1.0 | 8Gt_Elec_Dom | DEU | Final Energy¦Transportation¦LDV | TWh/yr | 387.3032 |  | 396.1429 | 368.9134 | 286.3885 | 190.2859 | 127.9795 | 119.7796 | 123.7047
REMod v1.0 + FORECAST v1.0 | 8Gt_Elec_Dom | DEU | Final Energy¦Transportation¦LDV¦Electricity | TWh/yr | 0.089332 |  | 0.45281 | 14.9411 | 52.7208 | 91.4504 | 116.8998 | 119.6578 | 111.5003
REMod v1.0 + FORECAST v1.0 | 8Gt_Elec_Dom | DEU | Final Energy¦Transportation¦LDV¦Gases | TWh/yr | 4.2705 |  | 4.3695 | 1.4804 | 1.674 | 1.4988 | 1.2974 | 0.01752 | 0.028908
REMod v1.0 + FORECAST v1.0 | 8Gt_Elec_Dom | DEU | Final Energy¦Transportation¦LDV¦Hydrogen | TWh/yr | 0 |  | 0 | 1.1134 | 1.1204 | 1.1283 | 0.025404 | 0.07008 | 11.9758
REMod v1.0 + FORECAST v1.0 | 8Gt_Elec_Dom | DEU | Final Energy¦Transportation¦LDV¦Liquids | TWh/yr | 382.9434 |  | 391.3206 | 351.3785 | 230.8733 | 96.2085 | 9.7569 | 0.034164 | 0.19973
REMod v1.0 + FORECAST v1.0 | 8Gt_Elec_Dom | DEU | Final Energy¦Transportation¦LDV¦Liquids¦Efuel | TWh/yr | 0.97465 |  | 0.83449 | 0.3897 | 2.2248 | 4.9629 | 1.6044 | 0.012565 | 0.058494
REMod v1.0 + FORECAST v1.0 | 8Gt_Elec_Dom | DEU | Final Energy¦Transportation¦Liquids | TWh/yr | 596.4014 |  | 621.7526 | 595.9815 | 489.6509 | 319.3661 | 156.4923 | 63.356 | 29.7973
REMod v1.0 + FORECAST v1.0 | 8Gt_Elec_Dom | DEU | Final Energy¦Transportation¦Liquids¦Efuel | TWh/yr | 1.5179 |  | 1.3259 | 0.66098 | 4.7184 | 16.4743 | 25.7333 | 23.3016 | 8.7267
REMod v1.0 + FORECAST v1.0 | 8Gt_Elec_Dom | DEU | Final Energy¦Transportation¦Rail | TWh/yr | 19.1827 |  | 18.9828 | 18.9828 | 18.9828 | 18.9828 | 18.9828 | 18.9828 | 18.9828
REMod v1.0 + FORECAST v1.0 | 8Gt_Elec_Dom | DEU | Final Energy¦Transportation¦Rail¦Electricity | TWh/yr | 15.2805 |  | 15.2648 | 15.2648 | 15.2648 | 15.2648 | 15.2648 | 15.2648 | 15.2648
REMod v1.0 + FORECAST v1.0 | 8Gt_Elec_Dom | DEU | Final Energy¦Transportation¦Rail¦Liquids | TWh/yr | 3.9022 |  | 3.718 | 3.718 | 3.718 | 3.718 | 3.718 | 3.718 | 3.718
REMod v1.0 + FORECAST v1.0 | 8Gt_Elec_Dom | DEU | Final Energy¦Transportation¦Truck | TWh/yr | 195.3976 |  | 212.7779 | 228.9602 | 244.4413 | 236.3774 | 211.4307 | 180.3391 | 166.6969
REMod v1.0 + FORECAST v1.0 | 8Gt_Elec_Dom | DEU | Final Energy¦Transportation¦Truck¦Electricity | TWh/yr | 0.055719 |  | 0.057921 | 0.46084 | 1.2435 | 1.6742 | 12.3265 | 35.1184 | 55.2215
REMod v1.0 + FORECAST v1.0 | 8Gt_Elec_Dom | DEU | Final Energy¦Transportation¦Truck¦Gases | TWh/yr | 1.2562 |  | 1.2562 | 1.2562 | 0 | 0 | 0 | 0 | 0
REMod v1.0 + FORECAST v1.0 | 8Gt_Elec_Dom | DEU | Final Energy¦Transportation¦Truck¦Hydrogen | TWh/yr | 0 |  | 0 | 1.6083 | 3.3884 | 30.5137 | 71.3371 | 100.867 | 100.846
REMod v1.0 + FORECAST v1.0 | 8Gt_Elec_Dom | DEU | Final Energy¦Transportation¦Truck¦Liquids | TWh/yr | 194.0857 |  | 211.4638 | 225.6348 | 239.8094 | 204.1895 | 127.7672 | 44.3536 | 10.6294
REMod v1.0 + FORECAST v1.0 | 8Gt_Elec_Dom | DEU | Final Energy¦Transportation¦Truck¦Liquids¦Efuel | TWh/yr | 0.49398 |  | 0.45095 | 0.25024 | 2.3109 | 10.533 | 21.0098 | 16.3128 | 3.113
REMod v1.0 + FORECAST v1.0 | 8Gt_Elec_Dom | DEU | Stock¦Transportation¦LDV | million | 48.3813 |  | 49.5691 | 50.757 | 51.9448 | 51.7603 | 51.5758 | 51.4143 | 51.2529
REMod v1.0 + FORECAST v1.0 | 8Gt_Elec_Dom | DEU | Stock¦Transportation¦LDV¦BEV | million | 0.0094486 |  | 0.013667 | 5.5689 | 20.8962 | 37.679 | 49.2904 | 51.3856 | 47.8827
REMod v1.0 + FORECAST v1.0 | 8Gt_Elec_Dom | DEU | Stock¦Transportation¦LDV¦FCEV | million | 0 |  | 0 | 0.31015 | 0.31199 | 0.3143 | 0.0069924 | 0.019487 | 3.3363
REMod v1.0 + FORECAST v1.0 | 8Gt_Elec_Dom | DEU | Stock¦Transportation¦LDV¦ICE | million | 48.2994 |  | 49.1031 | 42.7542 | 26.3854 | 9.7922 | 0.0025365 | 0.0018896 | 0.019646
REMod v1.0 + FORECAST v1.0 | 8Gt_Elec_Dom | DEU | Stock¦Transportation¦LDV¦PHEV | million | 0.072507 |  | 0.45236 | 2.1237 | 4.3512 | 3.9747 | 2.2758 | 0.0073014 | 0.01424
REMod v1.0 + FORECAST v1.0 | 8Gt_Elec_Dom | DEU | Stock¦Transportation¦Truck | million | 5.2473 |  | 5.7138 | 6.1803 | 6.6468 | 6.8067 | 6.9666 | 7.1289 | 7.2912
REMod v1.0 + FORECAST v1.0 | 8Gt_Elec_Dom | DEU | Stock¦Transportation¦Truck¦BEV | million | 0.0029659 |  | 0.003084 | 0.024517 | 0.066157 | 0.08907 | 0.65574 | 1.8682 | 2.9375
REMod v1.0 + FORECAST v1.0 | 8Gt_Elec_Dom | DEU | Stock¦Transportation¦Truck¦FCEV | million | 0 |  | 0 | 0.064881 | 0.13668 | 1.231 | 2.8778 | 4.0689 | 4.068
REMod v1.0 + FORECAST v1.0 | 8Gt_Elec_Dom | DEU | Stock¦Transportation¦Truck¦ICE | million | 5.2443 |  | 5.7107 | 6.0909 | 6.444 | 5.4867 | 3.4331 | 1.1917 | 0.2856
REMod v1.0 + FORECAST v1.0 | 8Gt_Elec_Dom | DEU | Capacity¦Electricity | GW | 191.0229 |  | 212.1375 | 286.4073 | 470.2975 | 660.3351 | 835.5073 | 1026.354 | 1039.1391
REMod v1.0 + FORECAST v1.0 | 8Gt_Elec_Dom | DEU | Capacity¦Electricity¦Biomass | GW | 7.173 |  | 7.5827 | 4.7366 | 1.4795 | 0.51673 | 0.13266 | 0.10872 | 3.9338
REMod v1.0 + FORECAST v1.0 | 8Gt_Elec_Dom | DEU | Capacity¦Electricity¦Coal | GW | 12.5801 |  | 6.0505 | 3.1272 | 0 | 0 | 0 | 0 | 0
REMod v1.0 + FORECAST v1.0 | 8Gt_Elec_Dom | DEU | Capacity¦Electricity¦Coal¦Hard Coal | GW | 12.5639 |  | 6.0384 | 3.122 | 0 | 0 | 0 | 0 | 0
REMod v1.0 + FORECAST v1.0 | 8Gt_Elec_Dom | DEU | Capacity¦Electricity¦Coal¦Lignite | GW | 0.016216 |  | 0.0121 | 0.0052175 | 0 | 0 | 0 | 0 | 0
REMod v1.0 + FORECAST v1.0 | 8Gt_Elec_Dom | DEU | Capacity¦Electricity¦Gas | GW | 30.0602 |  | 30.1754 | 43.7249 | 105.6894 | 150.025 | 167.0592 | 191.8209 | 225.0019
REMod v1.0 + FORECAST v1.0 | 8Gt_Elec_Dom | DEU | Capacity¦Electricity¦Hydro | GW | 4.692 |  | 4.692 | 4.692 | 4.692 | 4.692 | 4.692 | 4.692 | 4.692
REMod v1.0 + FORECAST v1.0 | 8Gt_Elec_Dom | DEU | Capacity¦Electricity¦Nuclear | GW | 11.0125 |  | 8.107 | 0 | 0 | 0 | 0 | 0 | 0
REMod v1.0 + FORECAST v1.0 | 8Gt_Elec_Dom | DEU | Capacity¦Electricity¦Oil | GW | 4.2 |  | 3.24 | 1.24 | 0.08 | 0.08 | 0.08 | 0.08 | 0.08
REMod v1.0 + FORECAST v1.0 | 8Gt_Elec_Dom | DEU | Capacity¦Electricity¦Solar | GW | 40.39 |  | 54.7436 | 99.8211 | 183.5826 | 287.6457 | 398.5241 | 513.4406 | 506.0367
REMod v1.0 + FORECAST v1.0 | 8Gt_Elec_Dom | DEU | Capacity¦Electricity¦Solar¦PV | GW | 40.39 |  | 54.7436 | 99.8211 | 183.5826 | 287.6457 | 398.5241 | 513.4406 | 506.0367
REMod v1.0 + FORECAST v1.0 | 8Gt_Elec_Dom | DEU | Capacity¦Electricity¦Storage Converter | GW | 6.6466 |  | 7.2752 | 7.6889 | 66.234 | 147.6764 | 244.5492 | 359.972 | 328.8021
REMod v1.0 + FORECAST v1.0 | 8Gt_Elec_Dom | DEU | Capacity¦Electricity¦Wind | GW | 44.5773 |  | 62.4562 | 98.7942 | 149.1193 | 199.4653 | 249.8008 | 299.9555 | 283.5407
REMod v1.0 + FORECAST v1.0 | 8Gt_Elec_Dom | DEU | Emissions¦CO2¦Energy¦Supply¦Electricity | Mt CO2/yr | 291.067 |  | 205.9506 | 125.6062 | 55.8014 | 41.4894 | 26.6689 | 0.028981 | 0.12002
REMod v1.0 + FORECAST v1.0 | 8Gt_Elec_Dom | DEU | Secondary Energy¦Electricity | TWh/yr | 600.4478 |  | 589.7841 | 605.455 | 784.9572 | 1027.91 | 1294.7437 | 1575.2601 | 1552.5924
REMod v1.0 + FORECAST v1.0 | 8Gt_Elec_Dom | DEU | Secondary Energy¦Electricity¦Biomass | TWh/yr | 16.6189 |  | 30.7402 | 18.2478 | 16.6881 | 21.0167 | 26.6764 | 53.7716 | 54.7484
REMod v1.0 + FORECAST v1.0 | 8Gt_Elec_Dom | DEU | Secondary Energy¦Electricity¦Coal | TWh/yr | 246.355 |  | 155.2611 | 71.3858 | 0 | 0 | 0 | 0 | 0
REMod v1.0 + FORECAST v1.0 | 8Gt_Elec_Dom | DEU | Secondary Energy¦Electricity¦Coal¦Hard Coal | TWh/yr | 107.5466 |  | 51.689 | 26.724 | 0 | 0 | 0 | 0 | 0
REMod v1.0 + FORECAST v1.0 | 8Gt_Elec_Dom | DEU | Secondary Energy¦Electricity¦Coal¦Lignite | TWh/yr | 138.8083 |  | 103.5721 | 44.6618 | 0 | 0 | 0 | 0 | 0
REMod v1.0 + FORECAST v1.0 | 8Gt_Elec_Dom | DEU | Secondary Energy¦Electricity¦Curtailment | TWh/yr | 6.871 |  | 8.9735 | 0.0423 | 1.8576 | 12.9538 | 35.3003 | 76.3117 | 41.5002
REMod v1.0 + FORECAST v1.0 | 8Gt_Elec_Dom | DEU | Secondary Energy¦Electricity¦Fossil | TWh/yr | 361.9466 |  | 284.7288 | 237.7602 | 170.083 | 123.8723 | 78.4573 | 0.074323 | 0.3398
REMod v1.0 + FORECAST v1.0 | 8Gt_Elec_Dom | DEU | Secondary Energy¦Electricity¦Gas | TWh/yr | 108.4299 |  | 122.5394 | 165.2546 | 173.5833 | 133.106 | 95.5622 | 30.4444 | 24.4583
REMod v1.0 + FORECAST v1.0 | 8Gt_Elec_Dom | DEU | Secondary Energy¦Electricity¦Hydro | TWh/yr | 16.9622 |  | 16.9622 | 16.9622 | 16.9622 | 16.9622 | 16.9622 | 16.9622 | 16.9622
REMod v1.0 + FORECAST v1.0 | 8Gt_Elec_Dom | DEU | Secondary Energy¦Electricity¦Non-Biomass Renewables | TWh/yr | 134.5727 |  | 209.676 | 345.6908 | 592.4691 | 872.6386 | 1172.1566 | 1486.5997 | 1467.8851
REMod v1.0 + FORECAST v1.0 | 8Gt_Elec_Dom | DEU | Secondary Energy¦Electricity¦Nuclear | TWh/yr | 86.7698 |  | 63.8764 | 0 | 0 | 0 | 0 | 0 | 0
REMod v1.0 + FORECAST v1.0 | 8Gt_Elec_Dom | DEU | Secondary Energy¦Electricity¦Oil | TWh/yr | 2.9653 |  | 3.1026 | 1.5389 | 0.084395 | 0.05574 | 0.029531 | 0.020964 | 0.016761
REMod v1.0 + FORECAST v1.0 | 8Gt_Elec_Dom | DEU | Secondary Energy¦Electricity¦Other | TWh/yr | 4.7363 |  | 4.5885 | 3.324 | 2.0638 | 0.98581 | 0.11739 | 0.091922 | 0.41371
REMod v1.0 + FORECAST v1.0 | 8Gt_Elec_Dom | DEU | Secondary Energy¦Electricity¦Solar | TWh/yr | 38.4436 |  | 57.7367 | 104.7723 | 191.9377 | 299.507 | 414.3686 | 533.5762 | 525.8123
REMod v1.0 + FORECAST v1.0 | 8Gt_Elec_Dom | DEU | Secondary Energy¦Electricity¦Solar¦PV | TWh/yr | 38.4436 |  | 57.7367 | 104.7723 | 191.9377 | 299.507 | 414.3686 | 533.5762 | 525.8123
REMod v1.0 + FORECAST v1.0 | 8Gt_Elec_Dom | DEU | Secondary Energy¦Electricity¦Wind | TWh/yr | 79.1669 |  | 134.9771 | 223.9563 | 383.5693 | 556.1695 | 740.8259 | 936.0613 | 925.1107
REMod v1.0 + FORECAST v1.0 | 8Gt_Elec_Dom | DEU | Capacity¦Electricity¦Solar¦PV¦Open Field | GW | 2.6667 |  | 7.1267 | 22.6479 | 51.1638 | 82.0601 | 112.9237 | 143.7645 | 140.6177
REMod v1.0 + FORECAST v1.0 | 8Gt_Elec_Dom | DEU | Capacity¦Electricity¦Solar¦PV¦Rooftop | GW | 37.7233 |  | 47.6169 | 77.1732 | 132.4188 | 205.5857 | 285.6004 | 369.6762 | 365.4189
REMod v1.0 + FORECAST v1.0 | 8Gt_Elec_Dom | DEU | Capacity¦Electricity¦Wind¦Offshore | GW | 3.278 |  | 7.538 | 10.798 | 28.0299 | 45.3006 | 62.593 | 79.848 | 78.9308
REMod v1.0 + FORECAST v1.0 | 8Gt_Elec_Dom | DEU | Capacity¦Electricity¦Wind¦Onshore | GW | 41.2993 |  | 54.9182 | 87.9962 | 121.0894 | 154.1646 | 187.2078 | 220.1075 | 204.6099
REMod v1.0 + FORECAST v1.0 | 8Gt_Elec_Dom | DEU | Secondary Energy¦Electricity¦Wind¦Offshore | TWh/yr | 8.2999 |  | 30.7123 | 45.8695 | 123.5185 | 206.2542 | 293.4506 | 384.3651 | 389.1179
REMod v1.0 + FORECAST v1.0 | 8Gt_Elec_Dom | DEU | Secondary Energy¦Electricity¦Wind¦Onshore | TWh/yr | 70.867 |  | 104.2648 | 178.0868 | 260.0508 | 349.9153 | 447.3752 | 551.6962 | 535.9928
REMod v1.0 + FORECAST v1.0 | 8Gt_Elec_Dom | DEU | Emissions¦CO2¦Energy¦Demand¦Industry | Mt CO2/yr | 113.3372 |  | 112.0384 | 98.4564 | 67.1598 | 37.8092 | 13.0784 | 0.013107 | 0.096493
REMod v1.0 + FORECAST v1.0 | 8Gt_Elec_Dom | DEU | Final Energy¦Industry excl Non-Energy Use | TWh/yr | 746.0562 |  | 743.4091 | 712.3417 | 662.6333 | 612.2551 | 564.7387 | 531.4292 | 525.2839
REMod v1.0 + FORECAST v1.0 | 8Gt_Elec_Dom | DEU | Final Energy¦Industry excl Non-Energy Use¦Electricity | TWh/yr | 274.3732 |  | 272.4028 | 249.6034 | 294.2026 | 341.5602 | 390.7079 | 454.4399 | 433.4761
REMod v1.0 + FORECAST v1.0 | 8Gt_Elec_Dom | DEU | Final Energy¦Industry excl Non-Energy Use¦Gases | TWh/yr | 283.0456 |  | 282.4417 | 290.7085 | 222.7537 | 152.3012 | 86.0676 | 4.2533 | 13.3229
REMod v1.0 + FORECAST v1.0 | 8Gt_Elec_Dom | DEU | Final Energy¦Industry excl Non-Energy Use¦Gases¦Efuel | TWh/yr | 0 |  | 0 | 2.1664 | 3.2275 | 7.8459 | 11.4958 | 1.5475 | 4.8576
REMod v1.0 + FORECAST v1.0 | 8Gt_Elec_Dom | DEU | Final Energy¦Industry excl Non-Energy Use¦Gases¦Natural Gas | TWh/yr | 320.1281 |  | 313.7847 | 311.6841 | 225.238 | 139.2547 | 64.6447 | 0.0027174 | 0.076022
REMod v1.0 + FORECAST v1.0 | 8Gt_Elec_Dom | DEU | Final Energy¦Industry excl Non-Energy Use¦Heat | TWh/yr | 11.0035 |  | 10.9143 | 12.555 | 14.7569 | 16.6479 | 19.831 | 21.2961 | 21.0606
REMod v1.0 + FORECAST v1.0 | 8Gt_Elec_Dom | DEU | Final Energy¦Industry excl Non-Energy Use¦Hydrogen | TWh/yr | 0 |  | 0 | 12.9153 | 23.459 | 31.3036 | 36.7514 | 35.06 | 44.6604
REMod v1.0 + FORECAST v1.0 | 8Gt_Elec_Dom | DEU | Final Energy¦Industry excl Non-Energy Use¦Liquids | TWh/yr | 37.4741 |  | 37.0962 | 26.4374 | 16.7638 | 7.9251 | 0.042069 | 0.046777 | 0.84775
REMod v1.0 + FORECAST v1.0 | 8Gt_Elec_Dom | DEU | Final Energy¦Industry excl Non-Energy Use¦Liquids¦Petroleum | TWh/yr | 36.2667 |  | 35.9542 | 25.2681 | 15.5587 | 6.5806 | 0.023847 | 0.00028794 | 1.6453e-06
REMod v1.0 + FORECAST v1.0 | 8Gt_Elec_Dom | DEU | Final Energy¦Industry excl Non-Energy Use¦Solids | TWh/yr | 140.1598 |  | 140.5542 | 120.122 | 90.6973 | 62.5171 | 31.3389 | 16.3331 | 11.9162
REMod v1.0 + FORECAST v1.0 | 8Gt_Elec_Dom | DEU | Final Energy¦Industry excl Non-Energy Use¦Solids¦Biomass | TWh/yr | 22.6373 |  | 22.854 | 33.5325 | 37.9914 | 38.684 | 31.2934 | 16.2956 | 11.6743
REMod v1.0 + FORECAST v1.0 | 8Gt_Elec_Dom | DEU | Final Energy¦Industry excl Non-Energy Use¦Solids¦Coal | TWh/yr | 117.5226 |  | 117.7002 | 86.5895 | 52.7058 | 23.8331 | 0.045546 | 0.037412 | 0.24193
REMod v1.0 + FORECAST v1.0 | 8Gt_Elec_Dom | DEU | Final Energy¦Non-Energy Use | TWh/yr |  | 140.0181 | 111.1231 | 125.0842 | 119.9697 | 116.3876 | 111.9259 | 105.3682 | 100.0469
REMod v1.0 + FORECAST v1.0 | 8Gt_Elec_Dom | DEU | Final Energy¦Non-Energy Use¦Chemicals | TWh/yr |  | 140.0181 | 111.1231 | 125.0842 | 119.9697 | 116.3876 | 111.9259 | 105.3682 | 100.0469
REMod v1.0 + FORECAST v1.0 | 8Gt_Elec_Dom | DEU | Final Energy¦Non-Energy Use¦Chemicals¦Gases | TWh/yr |  | 23.9657 | 19.4581 | 42.1677 | 26.2672 | 6.0499 | 1.5003 | 0 | 0
REMod v1.0 + FORECAST v1.0 | 8Gt_Elec_Dom | DEU | Final Energy¦Non-Energy Use¦Chemicals¦Gases¦Efuel | TWh/yr |  | 0 | 0 | 0 | 0 | 0 | 0 | 0 | 0
REMod v1.0 + FORECAST v1.0 | 8Gt_Elec_Dom | DEU | Final Energy¦Non-Energy Use¦Chemicals¦Gases¦Natural Gas | TWh/yr |  | 23.9657 | 19.4581 | 42.1677 | 26.2672 | 6.0499 | 1.5003 | 0 | 0
REMod v1.0 + FORECAST v1.0 | 8Gt_Elec_Dom | DEU | Final Energy¦Non-Energy Use¦Chemicals¦Hydrogen | TWh/yr |  | 0 | 0 | 0 | 24.279 | 52.8886 | 82.7159 | 105.3682 | 100.0469
REMod v1.0 + FORECAST v1.0 | 8Gt_Elec_Dom | DEU | Final Energy¦Non-Energy Use¦Chemicals¦Liquids | TWh/yr |  | 105.4662 | 83.3033 | 75.3529 | 63.0908 | 52.2085 | 25.182 | 0 | 0
REMod v1.0 + FORECAST v1.0 | 8Gt_Elec_Dom | DEU | Final Energy¦Non-Energy Use¦Chemicals¦Other | TWh/yr |  | 10.5863 | 8.3617 | 7.5637 | 6.3328 | 5.2405 | 2.5277 | 0 | 0
REMod v1.0 + FORECAST v1.0 | 8Gt_Elec_Dom | DEU | Final Energy¦Non-Energy Use¦Chemicals¦Solids | TWh/yr |  | 0 | 0 | 0 | 0 | 0 | 0 | 0 | 0
REMod v1.0 + FORECAST v1.0 | 8Gt_Elec_Dom | DEU | Final Energy¦Non-Energy Use¦Chemicals¦Solids¦Biomass | TWh/yr |  | 0 | 0 | 0 | 0 | 0 | 0 | 0 | 0
REMod v1.0 + FORECAST v1.0 | 8Gt_Elec_Dom | DEU | Final Energy¦Non-Energy Use¦Gases | TWh/yr |  | 23.9657 | 19.4581 | 42.1677 | 26.2672 | 6.0499 | 1.5003 | 0 | 0
REMod v1.0 + FORECAST v1.0 | 8Gt_Elec_Dom | DEU | Final Energy¦Non-Energy Use¦Gases¦Efuel | TWh/yr |  | 0 | 0 | 0 | 0 | 0 | 0 | 0 | 0
REMod v1.0 + FORECAST v1.0 | 8Gt_Elec_Dom | DEU | Final Energy¦Non-Energy Use¦Gases¦Natural Gas | TWh/yr |  | 23.9657 | 19.4581 | 42.1677 | 26.2672 | 6.0499 | 1.5003 | 0 | 0
REMod v1.0 + FORECAST v1.0 | 8Gt_Elec_Dom | DEU | Final Energy¦Non-Energy Use¦Hydrogen | TWh/yr |  | 0 | 0 | 0 | 24.279 | 52.8886 | 82.7159 | 105.3682 | 100.0469
REMod v1.0 + FORECAST v1.0 | 8Gt_Elec_Dom | DEU | Final Energy¦Non-Energy Use¦Liquids | TWh/yr |  | 105.4662 | 83.3033 | 75.3529 | 63.0908 | 52.2085 | 25.182 | 0 | 0
REMod v1.0 + FORECAST v1.0 | 8Gt_Elec_Dom | DEU | Final Energy¦Non-Energy Use¦Other | TWh/yr |  | 10.5863 | 8.3617 | 7.5637 | 6.3328 | 5.2405 | 2.5277 | 0 | 0
REMod v1.0 + FORECAST v1.0 | 8Gt_Elec_Dom | DEU | Final Energy¦Non-Energy Use¦Solids | TWh/yr |  | 0 | 0 | 0 | 0 | 0 | 0 | 0 | 0
REMod v1.0 + FORECAST v1.0 | 8Gt_Elec_Dom | DEU | Final Energy¦Non-Energy Use¦Solids¦Biomass | TWh/yr |  | 0 | 0 | 0 | 0 | 0 | 0 | 0 | 0
REMod v1.0 + FORECAST v1.0 | 8Gt_Elec_Dom | DEU | Emissions¦CO2¦Energy | Mt CO2/yr | 691.1323 |  | 607.6854 | 475.1475 | 308.3328 | 181.1425 | 72.8506 | 0.13847 | 0.22006
REMod v1.0 + FORECAST v1.0 | 8Gt_Elec_Dom | DEU | Emissions¦CO2¦Energy¦Demand | Mt CO2/yr | 387.6712 |  | 389.5274 | 340.8094 | 245.5731 | 136.6696 | 44.9051 | 0.10927 | 0.099572
REMod v1.0 + FORECAST v1.0 | 8Gt_Elec_Dom | DEU | Emissions¦CO2¦Energy¦Demand¦Residential and Commercial | Mt CO2/yr | 128.9626 |  | 125.7244 | 99.4573 | 64.5153 | 32.3182 | 9.4838 | 0.0011243 | 0.0030561
REMod v1.0 + FORECAST v1.0 | 8Gt_Elec_Dom | DEU | Emissions¦CO2¦Energy¦Supply | Mt CO2/yr | 303.4611 |  | 218.1581 | 134.338 | 62.7598 | 44.4729 | 27.9455 | 0.0292 | 0.12048
REMod v1.0 + FORECAST v1.0 | 8Gt_Elec_Dom | DEU | Emissions¦Gross Fossil CO2¦Energy | Mt CO2/yr | 691.1323 |  | 607.6854 | 475.1475 | 308.3328 | 181.1425 | 72.8506 | 0.13847 | 0.22006
REMod v1.0 + FORECAST v1.0 | 8Gt_Elec_Dom | DEU | Emissions¦Gross Fossil CO2¦Energy¦Demand¦Industry | Mt CO2/yr | 113.3372 |  | 112.0384 | 98.4564 | 67.1598 | 37.8092 | 13.0784 | 0.013107 | 0.096493
REMod v1.0 + FORECAST v1.0 | 8Gt_Elec_Dom | DEU | Emissions¦Gross Fossil CO2¦Energy¦Supply | Mt CO2/yr | 303.4611 |  | 218.1581 | 134.338 | 62.7598 | 44.4729 | 27.9455 | 0.0292 | 0.12048
REMod v1.0 + FORECAST v1.0 | 8Gt_Elec_Dom | DEU | Emissions¦Gross Fossil CO2¦Energy¦Supply¦Electricity | Mt CO2/yr | 291.067 |  | 205.9506 | 125.6062 | 55.8014 | 41.4894 | 26.6689 | 0.028981 | 0.12002
REMod v1.0 + FORECAST v1.0 | 8Gt_Elec_Dom | DEU | Final Energy | TWh/yr | 2366.7505 |  | 2377.062 | 2290.1095 | 2062.451 | 1795.225 | 1576.1176 | 1435.9006 | 1398.7016
REMod v1.0 + FORECAST v1.0 | 8Gt_Elec_Dom | DEU | Final Energy incl Non-Energy Use incl Bunkers | TWh/yr | 2483.8478 |  | 2500.9482 | 2413.9958 | 2186.3373 | 1919.1112 | 1700.0039 | 1559.7869 | 1522.5879
REMod v1.0 + FORECAST v1.0 | 8Gt_Elec_Dom | DEU | Final Energy¦Electricity | TWh/yr | 533.8345 |  | 535.1363 | 541.3477 | 657.2081 | 779.1099 | 888.2073 | 990.7186 | 977.5644
REMod v1.0 + FORECAST v1.0 | 8Gt_Elec_Dom | DEU | Final Energy¦Gases | TWh/yr | 707.3091 |  | 700.0053 | 661.0758 | 486.8623 | 310.5592 | 160.5535 | 15.5142 | 17.172
REMod v1.0 + FORECAST v1.0 | 8Gt_Elec_Dom | DEU | Final Energy¦Gases¦Natural Gas | TWh/yr | 738.9226 |  | 723.076 | 657.1178 | 458.6974 | 265.6137 | 112.4012 | 0.0098531 | 0.091667
REMod v1.0 + FORECAST v1.0 | 8Gt_Elec_Dom | DEU | Final Energy¦Liquids | TWh/yr | 821.8306 |  | 841.1049 | 748.8146 | 582.4687 | 361.1687 | 156.5757 | 63.4028 | 30.6451
REMod v1.0 + FORECAST v1.0 | 8Gt_Elec_Dom | DEU | Final Energy¦Residential and Commercial | TWh/yr | 1003.3415 |  | 990.4991 | 945.6613 | 834.7558 | 722.0735 | 637.7357 | 570.1198 | 548.7831
REMod v1.0 + FORECAST v1.0 | 8Gt_Elec_Dom | DEU | Final Energy¦Residential and Commercial¦Electricity | TWh/yr | 244.0358 |  | 246.9581 | 261.0776 | 293.7764 | 329.1603 | 353.0084 | 366.2377 | 362.1017
REMod v1.0 + FORECAST v1.0 | 8Gt_Elec_Dom | DEU | Final Energy¦Residential and Commercial¦Gases | TWh/yr | 418.7377 |  | 411.938 | 367.6297 | 262.4346 | 156.7592 | 73.1886 | 11.2434 | 3.8202
REMod v1.0 + FORECAST v1.0 | 8Gt_Elec_Dom | DEU | Final Energy¦Residential and Commercial¦Gases¦Natural Gas | TWh/yr | 413.34 |  | 403.7771 | 342.8805 | 231.9797 | 125.1623 | 46.9246 | 0.0071246 | 0.015528
REMod v1.0 + FORECAST v1.0 | 8Gt_Elec_Dom | DEU | Final Energy¦Residential and Commercial¦Liquids | TWh/yr | 187.9551 |  | 182.2561 | 126.3956 | 76.054 | 33.8775 | 0.041305 | 0 | 0
REMod v1.0 + FORECAST v1.0 | 8Gt_Elec_Dom | DEU | Final Energy¦Residential and Commercial¦Solids | TWh/yr | 50.9786 |  | 48.5363 | 61.6782 | 52.145 | 38.2573 | 25.5009 | 3.3685 | 0.015704
REMod v1.0 + FORECAST v1.0 | 8Gt_Elec_Dom | DEU | Final Energy¦Solids | TWh/yr | 191.1385 |  | 189.0904 | 181.8002 | 142.8423 | 100.7744 | 56.8398 | 19.7016 | 11.9319
REMod v1.0 + FORECAST v1.0 | 8Gt_Elec_Dom | DEU | Final Energy¦Solids¦Coal | TWh/yr | 117.5226 |  | 117.7002 | 86.5895 | 52.7058 | 23.8331 | 0.045546 | 0.037412 | 0.24193
REMod v1.0 + FORECAST v1.0 | 8Gt_Elec_Dom | DEU | Capacity Additions¦Electricity | GW/yr | 8.9097 |  | 7.0694 | 24.4964 | 68.2675 | 46.3014 | 42.927 | 50.7214 | 7.355
REMod v1.0 + FORECAST v1.0 | 8Gt_Elec_Dom | DEU | Capacity Additions¦Electricity¦Biomass | GW/yr | 0.243 |  | 0.050245 | 0.01415 | 1.3086e-05 | 0.0010867 | 0.0090458 | 0.0009463 | 0.83605
REMod v1.0 + FORECAST v1.0 | 8Gt_Elec_Dom | DEU | Capacity Additions¦Electricity¦Coal | GW/yr | 0.91126 |  | 0.0035942 | 0.0010155 | 0.0017691 | 0.011021 | 0.022603 | 0.10243 | 0.016734
REMod v1.0 + FORECAST v1.0 | 8Gt_Elec_Dom | DEU | Capacity Additions¦Electricity¦Gas | GW/yr | 0.44449 |  | 0.44409 | 5.7188 | 34.9733 | 3.5325 | 8.2954 | 5.139 | 1.7809
REMod v1.0 + FORECAST v1.0 | 8Gt_Elec_Dom | DEU | Capacity Additions¦Electricity¦Gas¦OC | GW/yr | 0 |  | 0 | 2.8514 | 32.6303 | 0 | 4.6845 | 0.27418 | 0
REMod v1.0 + FORECAST v1.0 | 8Gt_Elec_Dom | DEU | Capacity Additions¦Electricity¦Hydro | GW/yr | 0 |  | 0 | 0 | 0 | 0 | 0 | 0 | 0
REMod v1.0 + FORECAST v1.0 | 8Gt_Elec_Dom | DEU | Capacity Additions¦Electricity¦Hydrogen | GW/yr | 0 |  | 0.00012764 | 3.4432e-05 | 0.00077896 | 0.00074634 | 0.011197 | 2.2452 | 0.010098
REMod v1.0 + FORECAST v1.0 | 8Gt_Elec_Dom | DEU | Capacity Additions¦Electricity¦Oil | GW/yr | 0 |  | 0 | 0 | 0 | 0 | 0 | 0 | 0
REMod v1.0 + FORECAST v1.0 | 8Gt_Elec_Dom | DEU | Capacity Additions¦Electricity¦Solar | GW/yr | 1.29 |  | 4.4 | 8.8778 | 20.9816 | 28.5372 | 21.401 | 24.3686 | 1.8706
REMod v1.0 + FORECAST v1.0 | 8Gt_Elec_Dom | DEU | Capacity Additions¦Electricity¦Solar¦PV | GW/yr | 1.29 |  | 4.4 | 8.8778 | 20.9816 | 28.5372 | 21.401 | 24.3686 | 1.8706
REMod v1.0 + FORECAST v1.0 | 8Gt_Elec_Dom | DEU | Capacity Additions¦Electricity¦Solar¦PV¦Open Field | GW/yr | 0.33334 |  | 1.4667 | 3.418 | 6.1283 | 6.1484 | 6.2 | 6.5332 | 0.31951
REMod v1.0 + FORECAST v1.0 | 8Gt_Elec_Dom | DEU | Capacity Additions¦Electricity¦Storage Converter¦Stationary Batteries | GW/yr | 0.1 |  | 0.0603 | 0.063437 | 21.1826 | 20.0796 | 23.2123 | 22.5973 | 8.1976
REMod v1.0 + FORECAST v1.0 | 8Gt_Elec_Dom | DEU | Capacity Additions¦Electricity¦Storage Reservoir¦Stationary Batteries | GWh/yr | 0.1 |  | 0.0603 | 0.063437 | 21.1826 | 20.0796 | 23.2123 | 22.5973 | 8.1976
REMod v1.0 + FORECAST v1.0 | 8Gt_Elec_Dom | DEU | Capacity Additions¦Electricity¦Wind | GW/yr | 6.021 |  | 2.1713 | 9.8846 | 12.31 | 14.2189 | 13.1878 | 18.8652 | 2.8407
REMod v1.0 + FORECAST v1.0 | 8Gt_Elec_Dom | DEU | Capacity Additions¦Electricity¦Wind¦Offshore | GW/yr | 2.29 |  | 0.66 | 0.62 | 3.4968 | 5.75 | 4.1187 | 4.0702 | 2.6728
REMod v1.0 + FORECAST v1.0 | 8Gt_Elec_Dom | DEU | Capacity Additions¦Electricity¦Wind¦Onshore | GW/yr | 3.731 |  | 1.5113 | 9.2646 | 8.8133 | 8.4689 | 9.0691 | 14.795 | 0.1679
REMod v1.0 + FORECAST v1.0 | 8Gt_Elec_Dom | DEU | Capacity Additions¦Gases¦Biomass | GW/yr | 0.082438 |  | 0.35 | 0.95038 | 0.50488 | 0.0021684 | 0.32718 | 0.57264 | 1.6896
REMod v1.0 + FORECAST v1.0 | 8Gt_Elec_Dom | DEU | Capacity Additions¦Gases¦Hydrogen | GW/yr | 0 |  | 0 | 0.00049161 | 0.018068 | 0.94219 | 1.0658 | 0.96796 | 0.85906
REMod v1.0 + FORECAST v1.0 | 8Gt_Elec_Dom | DEU | Capacity Additions¦Heat¦Geothermal | GW/yr | 0.020043 |  | 0.019716 | 0.11037 | 0.1476 | 0.06958 | 0.083258 | 0.0015264 | 0.0012834
REMod v1.0 + FORECAST v1.0 | 8Gt_Elec_Dom | DEU | Capacity Additions¦Heat¦Solar thermal | GW/yr | 0 |  | 0 | 0.027542 | 1.2575 | 1.2599 | 1.0523 | 1.1542 | 0.42629
REMod v1.0 + FORECAST v1.0 | 8Gt_Elec_Dom | DEU | Capacity Additions¦Hydrogen¦Biomass | GW/yr | 0 |  | 0 | 0.3005 | 0.20541 | 0.31036 | 0.00051809 | 0.0019463 | 0.00015404
REMod v1.0 + FORECAST v1.0 | 8Gt_Elec_Dom | DEU | Capacity Additions¦Hydrogen¦Electricity | GW/yr | 0 |  | 0 | 0.98634 | 0.99849 | 0.99799 | 1.9938 | 1.9642 | 1.994
REMod v1.0 + FORECAST v1.0 | 8Gt_Elec_Dom | DEU | Capacity Additions¦Hydrogen¦Gas | GW/yr | 0 |  | 0 | 0.00069303 | 0.0059531 | 0.0037054 | 0.007213 | 2.8971e-05 | 0.20812
REMod v1.0 + FORECAST v1.0 | 8Gt_Elec_Dom | DEU | Capacity Additions¦Liquids¦Biomass | GW/yr | 0.15497 |  | 0.051453 | 1.5867 | 0.32771 | 0.63545 | 0.74285 | 3.0696 | 0.24012
REMod v1.0 + FORECAST v1.0 | 8Gt_Elec_Dom | DEU | Capacity Additions¦Liquids¦Hydrogen | GW/yr | 0 |  | 0 | 0.42498 | 1.0848 | 1.0994 | 1.1 | 1.1 | 1.0466
REMod v1.0 + FORECAST v1.0 | 8Gt_Elec_Dom | DEU | Capacity¦Electricity¦Hydrogen | GW | 0 |  | 0.00012764 | 0.020674 | 0.033045 | 0.049952 | 0.14716 | 4.409 | 6.6291
REMod v1.0 + FORECAST v1.0 | 8Gt_Elec_Dom | DEU | Capacity¦Electricity¦Storage Converter¦Stationary Batteries | GW | 0.2455 |  | 0.56873 | 0.67705 | 58.6873 | 138.7939 | 234.2703 | 348.5028 | 316.3117
REMod v1.0 + FORECAST v1.0 | 8Gt_Elec_Dom | DEU | Capacity¦Electricity¦Storage Reservoir¦Stationary Batteries | GWh | 0.2455 |  | 0.56873 | 0.67705 | 58.6873 | 138.7939 | 234.2703 | 348.5028 | 316.3117
REMod v1.0 + FORECAST v1.0 | 8Gt_Elec_Dom | DEU | Capacity¦Gases | GW | 1.4155 |  | 2.2186 | 7.0486 | 11.0871 | 16.7752 | 23.0399 | 31.7172 | 39.4896
REMod v1.0 + FORECAST v1.0 | 8Gt_Elec_Dom | DEU | Capacity¦Gases¦Biomass | GW | 1.4155 |  | 2.2186 | 6.9947 | 10.9762 | 12.3304 | 13.2687 | 16.565 | 19.3658
REMod v1.0 + FORECAST v1.0 | 8Gt_Elec_Dom | DEU | Capacity¦Gases¦Hydrogen | GW | 0 |  | 0 | 0.053897 | 0.11088 | 4.4448 | 9.7711 | 15.1522 | 20.1238
REMod v1.0 + FORECAST v1.0 | 8Gt_Elec_Dom | DEU | Capacity¦Heat¦Geothermal | GW | 0.4198 |  | 0.41547 | 0.75962 | 1.2715 | 1.7352 | 2.1644 | 2.3889 | 2.5889
REMod v1.0 + FORECAST v1.0 | 8Gt_Elec_Dom | DEU | Capacity¦Heat¦Solar thermal | GW | 0 |  | 0 | 1.0103 | 5.1289 | 11.0286 | 16.3627 | 21.7571 | 24.0029
REMod v1.0 + FORECAST v1.0 | 8Gt_Elec_Dom | DEU | Capacity¦Hydrogen¦Biomass | GW | 0 |  | 0 | 1.74 | 2.3761 | 2.7139 | 2.7266 | 1.0049 | 0.82899
REMod v1.0 + FORECAST v1.0 | 8Gt_Elec_Dom | DEU | Capacity¦Hydrogen¦Electricity | GW | 0 |  | 0 | 4.732 | 9.6738 | 14.6482 | 19.6351 | 24.5686 | 28.1363
REMod v1.0 + FORECAST v1.0 | 8Gt_Elec_Dom | DEU | Capacity¦Hydrogen¦Gas | GW | 0 |  | 0 | 0.012499 | 0.026315 | 0.046396 | 0.061424 | 0.07086 | 0.3365
REMod v1.0 + FORECAST v1.0 | 8Gt_Elec_Dom | DEU | Capacity¦Liquids¦Biomass | GW | 7.0186 |  | 6.9657 | 9.4399 | 10.8827 | 13.0452 | 16.3812 | 22.4651 | 20.5171
REMod v1.0 + FORECAST v1.0 | 8Gt_Elec_Dom | DEU | Capacity¦Liquids¦Hydrogen | GW | 0 |  | 0 | 0.61107 | 5.8426 | 11.2993 | 16.7681 | 22.259 | 27.4085
REMod v1.0 + FORECAST v1.0 | 8Gt_Elec_Dom | DEU | Emissions¦CO2¦Energy incl Bunkers | Mt CO2/yr | 719.4581 |  | 637.7031 | 504.7439 | 337.0745 | 206.8613 | 90.4053 | 0.3243 | 0.22006
REMod v1.0 + FORECAST v1.0 | 8Gt_Elec_Dom | DEU | Emissions¦CO2¦Energy incl Bunkers¦Demand | Mt CO2/yr | 415.9971 |  | 419.545 | 370.4059 | 274.3147 | 162.3884 | 62.4598 | 0.2951 | 0.099572
REMod v1.0 + FORECAST v1.0 | 8Gt_Elec_Dom | DEU | Emissions¦CO2¦Energy¦Demand¦Bunkers | Mt CO2/yr | 28.3259 |  | 30.0176 | 29.5964 | 28.7416 | 25.7188 | 17.5547 | 0.18583 | 0
REMod v1.0 + FORECAST v1.0 | 8Gt_Elec_Dom | DEU | Emissions¦CO2¦Energy¦Demand¦Bunkers¦Aviation | Mt CO2/yr | 22.2153 |  | 24.178 | 23.8387 | 23.1502 | 20.7154 | 14.1396 | 0.14968 | 0
REMod v1.0 + FORECAST v1.0 | 8Gt_Elec_Dom | DEU | Emissions¦CO2¦Energy¦Demand¦Bunkers¦Navigation | Mt CO2/yr | 6.1105 |  | 5.8397 | 5.7577 | 5.5914 | 5.0034 | 3.4151 | 0.036152 | 0
REMod v1.0 + FORECAST v1.0 | 8Gt_Elec_Dom | DEU | Emissions¦CO2¦Energy¦Supply¦Heat | Mt CO2/yr | 12.3941 |  | 12.2074 | 8.7284 | 6.9514 | 2.9726 | 1.2651 | 0.00020852 | 7.6434e-05
REMod v1.0 + FORECAST v1.0 | 8Gt_Elec_Dom | DEU | Emissions¦CO2¦Energy¦Supply¦Hydrogen | Mt CO2/yr | 0 |  | 0 | 0.0034658 | 0.006884 | 0.01088 | 0.011458 | 1.0162e-05 | 0.00038334
REMod v1.0 + FORECAST v1.0 | 8Gt_Elec_Dom | DEU | Emissions¦Gross Fossil CO2¦Energy¦Supply¦Heat | Mt CO2/yr | 12.3941 |  | 12.2074 | 8.7284 | 6.9514 | 2.9726 | 1.2651 | 0.00020852 | 7.6434e-05
REMod v1.0 + FORECAST v1.0 | 8Gt_Elec_Dom | DEU | Emissions¦Gross Fossil CO2¦Energy¦Supply¦Hydrogen | Mt CO2/yr | 0 |  | 0 | 0.0034658 | 0.006884 | 0.01088 | 0.011458 | 1.0162e-05 | 0.00038334
REMod v1.0 + FORECAST v1.0 | 8Gt_Elec_Dom | DEU | Energy Service¦Residential and Commercial¦Floor Space | bn m2/yr | 4.9261 |  | 4.9681 | 5.0101 | 5.052 | 5.094 | 5.136 | 5.1779 | 5.2199
REMod v1.0 + FORECAST v1.0 | 8Gt_Elec_Dom | DEU | Final Energy¦Bunkers | TWh/yr | 117.0974 |  | 123.8863 | 123.8863 | 123.8863 | 123.8863 | 123.8863 | 123.8863 | 123.8863
REMod v1.0 + FORECAST v1.0 | 8Gt_Elec_Dom | DEU | Final Energy¦Bunkers¦Aviation | TWh/yr | 91.8368 |  | 99.7852 | 99.7852 | 99.7852 | 99.7852 | 99.7852 | 99.7852 | 99.7852
REMod v1.0 + FORECAST v1.0 | 8Gt_Elec_Dom | DEU | Final Energy¦Bunkers¦Aviation¦Liquids | TWh/yr | 91.8368 |  | 99.7852 | 99.7852 | 99.7852 | 99.7852 | 99.7852 | 99.7852 | 99.7852
REMod v1.0 + FORECAST v1.0 | 8Gt_Elec_Dom | DEU | Final Energy¦Bunkers¦Aviation¦Liquids¦Biomass | TWh/yr | 2.7253 |  | 2.8591 | 4.3029 | 6.2121 | 11.7811 | 26.8141 | 62.4711 | 70.561
REMod v1.0 + FORECAST v1.0 | 8Gt_Elec_Dom | DEU | Final Energy¦Bunkers¦Aviation¦Liquids¦Efuel | TWh/yr | 0.23374 |  | 0.21279 | 0.11067 | 0.96156 | 5.1474 | 16.4085 | 36.6999 | 29.224
REMod v1.0 + FORECAST v1.0 | 8Gt_Elec_Dom | DEU | Final Energy¦Bunkers¦Aviation¦Liquids¦Petroleum | TWh/yr | 88.8777 |  | 96.7134 | 95.3717 | 92.6116 | 82.8568 | 56.5627 | 0.61424 | 0.00019367
REMod v1.0 + FORECAST v1.0 | 8Gt_Elec_Dom | DEU | Final Energy¦Bunkers¦Liquids | TWh/yr | 117.0974 |  | 123.8863 | 123.8863 | 123.8863 | 123.8863 | 123.8863 | 123.8863 | 123.8863
REMod v1.0 + FORECAST v1.0 | 8Gt_Elec_Dom | DEU | Final Energy¦Bunkers¦Navigation | TWh/yr | 25.2606 |  | 24.101 | 24.101 | 24.101 | 24.101 | 24.101 | 24.101 | 24.101
REMod v1.0 + FORECAST v1.0 | 8Gt_Elec_Dom | DEU | Final Energy¦Bunkers¦Navigation¦Liquids | TWh/yr | 25.2606 |  | 24.101 | 24.101 | 24.101 | 24.101 | 24.101 | 24.101 | 24.101
REMod v1.0 + FORECAST v1.0 | 8Gt_Elec_Dom | DEU | Final Energy¦Gases¦Biomass | TWh/yr | 9.6494 |  | 14.6143 | 42.8634 | 53.6462 | 52.0882 | 42.9231 | 9.9282 | 16.6035
REMod v1.0 + FORECAST v1.0 | 8Gt_Elec_Dom | DEU | Final Energy¦Gases¦Efuel | TWh/yr | 0 |  | 0 | 4.5675 | 6.5727 | 14.9652 | 19.9884 | 5.6112 | 5.8572
REMod v1.0 + FORECAST v1.0 | 8Gt_Elec_Dom | DEU | Final Energy¦Heat | TWh/yr | 112.2899 |  | 111.3796 | 127.9209 | 149.7807 | 163.3656 | 186.8762 | 189.8958 | 181.7024
REMod v1.0 + FORECAST v1.0 | 8Gt_Elec_Dom | DEU | Final Energy¦Hydrogen | TWh/yr | 0 |  | 0 | 15.6642 | 27.9996 | 63.0052 | 108.1688 | 136.0735 | 157.7169
REMod v1.0 + FORECAST v1.0 | 8Gt_Elec_Dom | DEU | Final Energy¦Industry excl Non-Energy Use¦Gases¦Biomass | TWh/yr | 4.1805 |  | 6.342 | 20.331 | 26.3424 | 27.3086 | 24.6862 | 2.7381 | 13.7698
REMod v1.0 + FORECAST v1.0 | 8Gt_Elec_Dom | DEU | Final Energy¦Industry excl Non-Energy Use¦Liquids¦Biomass | TWh/yr | 1.1121 |  | 1.0629 | 1.14 | 1.0436 | 0.93567 | 0.011305 | 0.029285 | 0.59947
REMod v1.0 + FORECAST v1.0 | 8Gt_Elec_Dom | DEU | Final Energy¦Industry excl Non-Energy Use¦Liquids¦Efuel | TWh/yr | 0.095377 |  | 0.079107 | 0.029321 | 0.16154 | 0.40881 | 0.0069177 | 0.017204 | 0.24828
REMod v1.0 + FORECAST v1.0 | 8Gt_Elec_Dom | DEU | Final Energy¦Liquids¦Biomass | TWh/yr | 24.3885 |  | 24.0996 | 32.2902 | 36.2614 | 42.6411 | 42.0747 | 39.6937 | 21.67
REMod v1.0 + FORECAST v1.0 | 8Gt_Elec_Dom | DEU | Final Energy¦Liquids¦Efuel | TWh/yr | 2.0917 |  | 1.7937 | 0.83048 | 5.6129 | 18.6307 | 25.747 | 23.3188 | 8.975
REMod v1.0 + FORECAST v1.0 | 8Gt_Elec_Dom | DEU | Final Energy¦Liquids¦Petroleum | TWh/yr | 795.3504 |  | 815.2116 | 715.6939 | 540.5944 | 299.897 | 88.754 | 0.39029 | 5.9477e-05
REMod v1.0 + FORECAST v1.0 | 8Gt_Elec_Dom | DEU | Final Energy¦Residential and Commercial¦Gases¦Biomass | TWh/yr | 5.3977 |  | 8.1609 | 22.3659 | 27.1308 | 24.545 | 17.9193 | 7.1789 | 2.8125
REMod v1.0 + FORECAST v1.0 | 8Gt_Elec_Dom | DEU | Final Energy¦Residential and Commercial¦Gases¦Efuel | TWh/yr | 0 |  | 0 | 2.3833 | 3.3241 | 7.0519 | 8.3446 | 4.0574 | 0.99216
REMod v1.0 + FORECAST v1.0 | 8Gt_Elec_Dom | DEU | Final Energy¦Residential and Commercial¦Heat | TWh/yr | 101.2864 |  | 100.4652 | 115.3659 | 135.0238 | 146.7178 | 167.0452 | 168.5997 | 160.6418
REMod v1.0 + FORECAST v1.0 | 8Gt_Elec_Dom | DEU | Final Energy¦Residential and Commercial¦Hydrogen | TWh/yr | 0 |  | 0 | 0.028076 | 0.032751 | 0.059589 | 0.054957 | 0.07634 | 0.2347
REMod v1.0 + FORECAST v1.0 | 8Gt_Elec_Dom | DEU | Final Energy¦Residential and Commercial¦Liquids¦Biomass | TWh/yr | 5.5777 |  | 5.2221 | 5.4504 | 4.7347 | 3.9997 | 0.011099 | 0 | 0
REMod v1.0 + FORECAST v1.0 | 8Gt_Elec_Dom | DEU | Final Energy¦Residential and Commercial¦Liquids¦Efuel | TWh/yr | 0.47837 |  | 0.38866 | 0.14018 | 0.73288 | 1.7476 | 0.0067921 | 0 | 0
REMod v1.0 + FORECAST v1.0 | 8Gt_Elec_Dom | DEU | Final Energy¦Residential and Commercial¦Liquids¦Petroleum | TWh/yr | 181.899 |  | 176.6454 | 120.805 | 70.5864 | 28.1302 | 0.023413 | 0 | 0
REMod v1.0 + FORECAST v1.0 | 8Gt_Elec_Dom | DEU | Final Energy¦Residential and Commercial¦Solids¦Biomass | TWh/yr | 50.9786 |  | 48.5363 | 61.6782 | 52.145 | 38.2573 | 25.5009 | 3.3685 | 0.015704
REMod v1.0 + FORECAST v1.0 | 8Gt_Elec_Dom | DEU | Final Energy¦Residential and Commercial¦Space and Water Heating | TWh/yr | 810.1862 |  | 797.5429 | 752.7051 | 641.7996 | 529.1173 | 444.7795 | 377.1636 | 355.8269
REMod v1.0 + FORECAST v1.0 | 8Gt_Elec_Dom | DEU | Final Energy¦Solids¦Biomass | TWh/yr | 73.6159 |  | 71.3903 | 95.2107 | 90.1364 | 76.9414 | 56.7942 | 19.6642 | 11.69
REMod v1.0 + FORECAST v1.0 | 8Gt_Elec_Dom | DEU | Final Energy¦Transportation¦Gases¦Biomass | TWh/yr | 0.07123 |  | 0.11145 | 0.16654 | 0.17306 | 0.23468 | 0.31764 | 0.011186 | 0.021283
REMod v1.0 + FORECAST v1.0 | 8Gt_Elec_Dom | DEU | Final Energy¦Transportation¦Gases¦Efuel | TWh/yr | 0 |  | 0 | 0.017747 | 0.021204 | 0.067426 | 0.14792 | 0.0063224 | 0.0075079
REMod v1.0 + FORECAST v1.0 | 8Gt_Elec_Dom | DEU | Final Energy¦Transportation¦Gases¦Natural Gas | TWh/yr | 5.4546 |  | 5.5142 | 2.5532 | 1.4798 | 1.1967 | 0.8318 | 1.1102e-05 | 0.0001175
REMod v1.0 + FORECAST v1.0 | 8Gt_Elec_Dom | DEU | Final Energy¦Transportation¦Liquids¦Biomass | TWh/yr | 17.6987 |  | 17.8146 | 25.6998 | 30.4831 | 37.7057 | 42.0523 | 39.6644 | 21.0706
REMod v1.0 + FORECAST v1.0 | 8Gt_Elec_Dom | DEU | Final Energy¦Transportation¦Liquids¦Petroleum | TWh/yr | 577.1848 |  | 602.6121 | 569.6208 | 454.4494 | 265.1861 | 88.7068 | 0.39 | 5.7832e-05
REMod v1.0 + FORECAST v1.0 | 8Gt_Elec_Dom | DEU | Primary Energy | TWh/yr | 3039.2548 |  | 2969.0275 | 2701.1902 | 2385.1277 | 2132.4892 | 1958.6194 | 1890.784 | 1894.5151
REMod v1.0 + FORECAST v1.0 | 8Gt_Elec_Dom | DEU | Primary Energy¦Biomass | TWh/yr | 143.8354 |  | 231.823 | 271.6133 | 287.5633 | 310.4562 | 331.1074 | 350.443 | 368.3853
REMod v1.0 + FORECAST v1.0 | 8Gt_Elec_Dom | DEU | Primary Energy¦Biomass¦Electricity | TWh/yr | 2.215 |  | 4.0899 | 17.7164 | 36.685 | 45.7717 | 57.6192 | 115.4604 | 117.1522
REMod v1.0 + FORECAST v1.0 | 8Gt_Elec_Dom | DEU | Primary Energy¦Biomass¦Gases | TWh/yr | 10.9658 |  | 16.607 | 48.7151 | 60.9887 | 59.26 | 49.1111 | 11.4435 | 19.6372
REMod v1.0 + FORECAST v1.0 | 8Gt_Elec_Dom | DEU | Primary Energy¦Biomass¦Heat | TWh/yr | 0.91053 |  | 1.388 | 3.2033 | 4.5742 | 3.2823 | 2.7352 | 1.5246 | 0.08146
REMod v1.0 + FORECAST v1.0 | 8Gt_Elec_Dom | DEU | Primary Energy¦Biomass¦Hydrogen | TWh/yr | 0 |  | 0 | 24.9882 | 32.8577 | 35.131 | 38.7202 | 14.4303 | 11.9049
REMod v1.0 + FORECAST v1.0 | 8Gt_Elec_Dom | DEU | Primary Energy¦Biomass¦Liquids | TWh/yr | 28.0745 |  | 27.9453 | 46.4444 | 62.3217 | 90.0698 | 126.1271 | 214.8042 | 207.92
REMod v1.0 + FORECAST v1.0 | 8Gt_Elec_Dom | DEU | Primary Energy¦Coal | TWh/yr | 806.7289 |  | 557.056 | 287.6664 | 52.7066 | 23.8394 | 0.05 | 0.0392 | 0.2418
REMod v1.0 + FORECAST v1.0 | 8Gt_Elec_Dom | DEU | Primary Energy¦Coal¦Electricity | TWh/yr | 689.2061 |  | 439.3559 | 201.0772 | 9.54e-05 | 0.0057384 | 0.0047539 | 0.0016821 | 0
REMod v1.0 + FORECAST v1.0 | 8Gt_Elec_Dom | DEU | Primary Energy¦Fossil | TWh/yr | 2671.8341 |  | 2461.1549 | 2064.6222 | 1477.5366 | 912.2962 | 409.7303 | 1.3037 | 0.8946
REMod v1.0 + FORECAST v1.0 | 8Gt_Elec_Dom | DEU | Primary Energy¦Gas | TWh/yr | 949.5347 |  | 961.5858 | 939.3277 | 769.0672 | 485.5795 | 250.662 | 0.1113 | 0.6525
REMod v1.0 + FORECAST v1.0 | 8Gt_Elec_Dom | DEU | Primary Energy¦Gas¦Electricity | TWh/yr | 149.2568 |  | 178.0773 | 238.9828 | 275.9298 | 205.1979 | 131.9406 | 0.10006 | 0.5585
REMod v1.0 + FORECAST v1.0 | 8Gt_Elec_Dom | DEU | Primary Energy¦Gas¦Heat | TWh/yr | 61.3557 |  | 60.4324 | 43.2101 | 34.4051 | 14.7146 | 6.2633 | 0.0013213 | 0.00038834
REMod v1.0 + FORECAST v1.0 | 8Gt_Elec_Dom | DEU | Primary Energy¦Geothermal | TWh/yr | 0.79638 |  | 0.78997 | 1.4545 | 2.4623 | 3.4012 | 4.2914 | 4.8156 | 5.296
REMod v1.0 + FORECAST v1.0 | 8Gt_Elec_Dom | DEU | Primary Energy¦Hydro | TWh/yr | 16.9622 |  | 16.9622 | 16.9622 | 16.9622 | 16.9622 | 16.9622 | 16.9622 | 16.9622
REMod v1.0 + FORECAST v1.0 | 8Gt_Elec_Dom | DEU | Primary Energy¦Nuclear | TWh/yr | 86.77 |  | 63.8767 | 0 | 0 | 0 | 0 | 0 | 0
REMod v1.0 + FORECAST v1.0 | 8Gt_Elec_Dom | DEU | Primary Energy¦Oil | TWh/yr | 915.5705 |  | 942.5131 | 837.6281 | 655.7628 | 402.8773 | 159.0183 | 1.1532 | 0.0003
REMod v1.0 + FORECAST v1.0 | 8Gt_Elec_Dom | DEU | Primary Energy¦Solar | TWh/yr | 39.8899 |  | 59.4436 | 122.5817 | 217.034 | 333.204 | 455.7023 | 581.1982 | 577.8663
REMod v1.0 + FORECAST v1.0 | 8Gt_Elec_Dom | DEU | Primary Energy¦Wind | TWh/yr | 79.1669 |  | 134.9771 | 223.9563 | 383.5693 | 556.1695 | 740.8259 | 936.0613 | 925.1107
REMod v1.0 + FORECAST v1.0 | 8Gt_Elec_Dom | DEU | Secondary Energy | TWh/yr | 2601.6818 |  | 2603.1331 | 2525.9654 | 2359.827 | 2194.939 | 2128.5749 | 2194.9986 | 2196.1161
REMod v1.0 + FORECAST v1.0 | 8Gt_Elec_Dom | DEU | Secondary Energy Input¦Electricity¦Heat | TWh/yr | 0.079633 |  | 0.078981 | 10.9018 | 26.2224 | 48.0814 | 74.0318 | 109.0697 | 102.188
REMod v1.0 + FORECAST v1.0 | 8Gt_Elec_Dom | DEU | Secondary Energy Input¦Electricity¦Hydrogen | TWh/yr | 6.1901 |  | 5.3312 | 13.8741 | 41.3278 | 95.7217 | 172.9038 | 264.3898 | 308.8947
REMod v1.0 + FORECAST v1.0 | 8Gt_Elec_Dom | DEU | Secondary Energy Input¦Hydrogen¦Electricity | TWh/yr | 0 |  | 0 | 0.03305 | 0.17181 | 0.26825 | 0.50555 | 10.8716 | 12.7333
REMod v1.0 + FORECAST v1.0 | 8Gt_Elec_Dom | DEU | Secondary Energy Input¦Hydrogen¦Gases | TWh/yr | 0 |  | 0 | 0.32311 | 1.3056 | 10.476 | 24.9183 | 44.1864 | 53.4679
REMod v1.0 + FORECAST v1.0 | 8Gt_Elec_Dom | DEU | Secondary Energy Input¦Hydrogen¦Liquids | TWh/yr | 3.1801 |  | 2.7389 | 1.2737 | 8.8957 | 20.0057 | 34.7002 | 51.592 | 55.4607
REMod v1.0 + FORECAST v1.0 | 8Gt_Elec_Dom | DEU | Secondary Energy¦Electricity¦Hydrogen | TWh/yr | 0 |  | 0 | 0.013149 | 0.068437 | 0.10707 | 0.20156 | 4.3314 | 5.0702
REMod v1.0 + FORECAST v1.0 | 8Gt_Elec_Dom | DEU | Secondary Energy¦Electricity¦Transmission Losses | TWh/yr | 23.7139 |  | 21.9566 | 21.4937 | 30.4069 | 44.4349 | 59.4871 | 75.4515 | 74.6493
REMod v1.0 + FORECAST v1.0 | 8Gt_Elec_Dom | DEU | Secondary Energy¦Gases | TWh/yr | 748.5721 |  | 737.6903 | 706.5114 | 523.3678 | 335.0709 | 179.9214 | 45.3367 | 58.4964
REMod v1.0 + FORECAST v1.0 | 8Gt_Elec_Dom | DEU | Secondary Energy¦Gases¦Biomass | TWh/yr | 9.6494 |  | 14.6143 | 42.8645 | 53.6503 | 52.0987 | 42.9449 | 9.9928 | 16.9565
REMod v1.0 + FORECAST v1.0 | 8Gt_Elec_Dom | DEU | Secondary Energy¦Gases¦Hydrogen | TWh/yr | 0 |  | 0 | 0.23795 | 0.9643 | 7.7442 | 18.3955 | 32.5586 | 39.4309
REMod v1.0 + FORECAST v1.0 | 8Gt_Elec_Dom | DEU | Secondary Energy¦Gases¦Natural Gas | TWh/yr | 738.9226 |  | 723.076 | 657.1178 | 458.6974 | 265.6137 | 112.4012 | 0.0098531 | 0.091667
REMod v1.0 + FORECAST v1.0 | 8Gt_Elec_Dom | DEU | Secondary Energy¦Gases¦Other | TWh/yr | 0 |  | 0 | 6.2911 | 10.0558 | 9.6144 | 6.1799 | 2.7754 | 2.0173
REMod v1.0 + FORECAST v1.0 | 8Gt_Elec_Dom | DEU | Secondary Energy¦Heat | TWh/yr | 112.29 |  | 111.3795 | 131.7759 | 156.1766 | 174.1264 | 203.5301 | 220.5654 | 217.0079
REMod v1.0 + FORECAST v1.0 | 8Gt_Elec_Dom | DEU | Secondary Energy¦Heat¦Biomass | TWh/yr | 1.4372 |  | 2.1909 | 6.2038 | 9.5342 | 9.5672 | 11.4616 | 18.0838 | 16.1201
REMod v1.0 + FORECAST v1.0 | 8Gt_Elec_Dom | DEU | Secondary Energy¦Heat¦Electricity | TWh/yr | 0 |  | 0 | 27.5292 | 57.4554 | 100.7521 | 138.8982 | 169.2652 | 169.2877
REMod v1.0 + FORECAST v1.0 | 8Gt_Elec_Dom | DEU | Secondary Energy¦Heat¦Electricity¦Heat Pumps | TWh/yr | 0 |  | 0 | 23.1214 | 43.4293 | 73.1901 | 90.1956 | 83.8784 | 93.455
REMod v1.0 + FORECAST v1.0 | 8Gt_Elec_Dom | DEU | Secondary Energy¦Heat¦Gas | TWh/yr | 110.0565 |  | 108.3986 | 95.7681 | 82.6897 | 51.535 | 35.3515 | 10.2386 | 5.7757
REMod v1.0 + FORECAST v1.0 | 8Gt_Elec_Dom | DEU | Secondary Energy¦Hydrogen | TWh/yr | 3.1801 |  | 2.7389 | 24.0312 | 45.925 | 81.8683 | 133.0073 | 176.7952 | 204.9346
REMod v1.0 + FORECAST v1.0 | 8Gt_Elec_Dom | DEU | Secondary Energy¦Hydrogen¦Biomass | TWh/yr | 0 |  | 0 | 15.2424 | 20.0432 | 21.43 | 23.6193 | 8.8029 | 7.262
REMod v1.0 + FORECAST v1.0 | 8Gt_Elec_Dom | DEU | Secondary Energy¦Hydrogen¦Electricity | TWh/yr | 3.1801 |  | 2.7389 | 8.7783 | 25.8591 | 60.398 | 109.3345 | 167.9301 | 197.3774
REMod v1.0 + FORECAST v1.0 | 8Gt_Elec_Dom | DEU | Secondary Energy¦Hydrogen¦Fossil | TWh/yr | 0 |  | 0 | 0.0098043 | 0.020133 | 0.032174 | 0.03426 | 3.9412e-05 | 0.0011999
REMod v1.0 + FORECAST v1.0 | 8Gt_Elec_Dom | DEU | Secondary Energy¦Hydrogen¦Gas | TWh/yr | 0 |  | 0 | 0.010512 | 0.022776 | 0.040296 | 0.053436 | 0.062196 | 0.29521
REMod v1.0 + FORECAST v1.0 | 8Gt_Elec_Dom | DEU | Secondary Energy¦Liquids | TWh/yr | 946.0533 |  | 972.4498 | 876.3916 | 706.558 | 475.1889 | 260.5327 | 157.3396 | 151.1529
REMod v1.0 + FORECAST v1.0 | 8Gt_Elec_Dom | DEU | Secondary Energy¦Liquids¦Biomass | TWh/yr | 28.0749 |  | 27.8629 | 37.7915 | 43.9866 | 57.2834 | 75.3842 | 117.285 | 109.302
REMod v1.0 + FORECAST v1.0 | 8Gt_Elec_Dom | DEU | Secondary Energy¦Liquids¦Fossil | TWh/yr | 915.5705 |  | 942.5131 | 837.6281 | 655.7628 | 402.8773 | 159.0183 | 1.1532 | 0.0003
REMod v1.0 + FORECAST v1.0 | 8Gt_Elec_Dom | DEU | Secondary Energy¦Liquids¦Hydrogen | TWh/yr | 2.4078 |  | 2.0737 | 0.97197 | 6.8086 | 15.0282 | 26.1302 | 38.9014 | 41.8506
REMod v1.0 + FORECAST v1.0 | 8Gt_Elec_Dom | DEU | Secondary Energy¦Liquids¦Oil | TWh/yr | 915.5705 |  | 942.5131 | 837.6281 | 655.7628 | 402.8773 | 159.0183 | 1.1532 | 0.0003
REMod v1.0 + FORECAST v1.0 | 8Gt_Elec_Dom | DEU | Secondary Energy¦Solids | TWh/yr | 191.1385 |  | 189.0904 | 181.8002 | 142.8423 | 100.7744 | 56.8398 | 19.7016 | 11.9319
REMod v1.0 + FORECAST v1.0 | 8Gt_Elec_Dom | DEU | Secondary Energy¦Solids¦Biomass | TWh/yr | 73.6159 |  | 71.3903 | 95.2107 | 90.1364 | 76.9414 | 56.7942 | 19.6642 | 11.69
REMod v1.0 + FORECAST v1.0 | 8Gt_Elec_Dom | DEU | Secondary Energy¦Solids¦Coal | TWh/yr | 117.5226 |  | 117.7002 | 86.5895 | 52.7058 | 23.8331 | 0.045546 | 0.037412 | 0.24193
REMod v1.0 + FORECAST v1.0 | 8Gt_Elec_Dom | DEU | Trade¦Secondary Energy¦Electricity¦Volume | TWh/yr | 28.0989 |  | 16.5969 | 14.7647 | 19.9105 | 30.5325 | 39.0877 | 25.656 | 15.1791
REMod v1.0 + FORECAST v1.0 | 8Gt_Elec_Dom | DEU | Trade¦Secondary Energy¦Gases¦Hydrogen¦Volume | TWh/yr |  |  | 0 | 0 | 0 | -10 | -20 | -28.05 | -0.2445
REMod v1.0 + FORECAST v1.0 | 8Gt_Elec_Dom | DEU | Trade¦Secondary Energy¦Hydrogen¦Volume | TWh/yr |  |  | 0 | 0 | -32.1447 | -93.6436 | -162.2658 | -216.1531 | -215.0469
REMod v1.0 + FORECAST v1.0 | 8Gt_Elec_Dom | DEU | Trade¦Secondary Energy¦Liquids¦Hydrogen¦Volume | TWh/yr | 0 |  | 0 | 0 | 0 | -10 | -20 | -30 | -3.4187
REMod v1.0 + FORECAST v1.0 | 8Gt_Elec_Dom | DEU | Capacity Additions¦Electricity¦Coal¦Hard Coal | GW/yr | 0.911 |  | 0.0034071 | 0.00013964 | 0.00023153 | 0.010317 | 4.7844e-05 | 0 | 0
REMod v1.0 + FORECAST v1.0 | 8Gt_Elec_Dom | DEU | Capacity Additions¦Electricity¦Coal¦Lignite | GW/yr | 0.0002613 |  | 0.00018715 | 0.00087582 | 0.0015376 | 0.00070436 | 0.022555 | 0.10243 | 0.016734
REMod v1.0 + FORECAST v1.0 | 8Gt_Elec_Dom | DEU | Capacity Additions¦Electricity¦Gas¦CC | GW/yr | 0.44449 |  | 0.44409 | 2.8674 | 2.343 | 3.5325 | 3.6109 | 4.8648 | 1.7809
REMod v1.0 + FORECAST v1.0 | 8Gt_Elec_Dom | DEU | Capacity Additions¦Electricity¦Hydrogen¦OC | GW/yr | 0 |  | 0.00012764 | 3.4432e-05 | 0.00077896 | 0.00074634 | 0.011197 | 2.2452 | 0.010098
REMod v1.0 + FORECAST v1.0 | 8Gt_Elec_Dom | DEU | Capacity Additions¦Electricity¦Solar¦PV¦Rooftop | GW/yr | 0.95667 |  | 2.9333 | 5.4598 | 14.8533 | 22.3888 | 15.201 | 17.8353 | 1.5511
REMod v1.0 + FORECAST v1.0 | 8Gt_Elec_Dom | DEU | Capacity Additions¦Electricity¦Storage Converter | GW/yr | 0.1 |  | 0.0603 | 0.063437 | 21.2258 | 20.3297 | 23.4135 | 22.7147 | 8.2603
REMod v1.0 + FORECAST v1.0 | 8Gt_Elec_Dom | DEU | Capacity Additions¦Electricity¦Storage Converter¦Pump Hydro | GW/yr | 0 |  | 0 | 0 | 0 | 0 | 0 | 0 | 0
REMod v1.0 + FORECAST v1.0 | 8Gt_Elec_Dom | DEU | Capacity Additions¦Electricity¦Storage Reservoir | GWh/yr | 0.1 |  | 0.0603 | 0.063437 | 21.528 | 22.0809 | 24.8216 | 23.5364 | 8.6993
REMod v1.0 + FORECAST v1.0 | 8Gt_Elec_Dom | DEU | Capacity Additions¦Electricity¦Storage Reservoir¦Pump Hydro | GWh/yr | 0 |  | 0 | 0 | 0 | 0 | 0 | 0 | 0
REMod v1.0 + FORECAST v1.0 | 8Gt_Elec_Dom | DEU | Capacity Additions¦Heat | GW/yr | 0.020043 |  | 0.019716 | 1.1377 | 2.405 | 3.3294 | 3.1354 | 4.154 | 3.3904
REMod v1.0 + FORECAST v1.0 | 8Gt_Elec_Dom | DEU | Capacity Additions¦Heat¦Heat pump | GW/yr | 0 |  | 0 | 0.99975 | 0.99999 | 1.9999 | 1.9999 | 2.9983 | 2.9628
REMod v1.0 + FORECAST v1.0 | 8Gt_Elec_Dom | DEU | Capacity Additions¦Heat¦Storage Reservoir | GWh/yr | 0 |  | 0 | 40.3015 | 99.175 | 44.9188 | 72.7508 | 292.1259 | 285.9479
REMod v1.0 + FORECAST v1.0 | 8Gt_Elec_Dom | DEU | Capacity¦Decentral Heat¦Solar thermal | GW | 13.1886 |  | 16.0714 | 20.3291 | 25.4625 | 32.2281 | 37.1962 | 45.4386 | 50.9176
REMod v1.0 + FORECAST v1.0 | 8Gt_Elec_Dom | DEU | Capacity¦Electricity¦Gas¦CC | GW | 25.6226 |  | 25.7378 | 36.4359 | 47.0638 | 59.114 | 71.4637 | 83.6077 | 85.6612
REMod v1.0 + FORECAST v1.0 | 8Gt_Elec_Dom | DEU | Capacity¦Electricity¦Hydrogen¦OC | GW | 0 |  | 0.00012764 | 0.020674 | 0.033045 | 0.049952 | 0.14716 | 4.409 | 6.6291
REMod v1.0 + FORECAST v1.0 | 8Gt_Elec_Dom | DEU | Capacity¦Electricity¦Storage Converter¦Pump Hydro | GW | 6.4011 |  | 6.7065 | 7.0119 | 7.3173 | 7.6227 | 7.9281 | 8.2335 | 8.5389
REMod v1.0 + FORECAST v1.0 | 8Gt_Elec_Dom | DEU | Capacity¦Electricity¦Storage Reservoir | GWh | 40732.3598 |  | 44393.5326 | 48094.6358 | 51921.3631 | 55781.088 | 59619.5544 | 63410.5635 | 67021.0275
REMod v1.0 + FORECAST v1.0 | 8Gt_Elec_Dom | DEU | Capacity¦Electricity¦Storage Reservoir¦Pump Hydro | GWh | 40732.0541 |  | 44392.3243 | 48052.5946 | 51712.8649 | 55373.1351 | 59033.4054 | 62693.6757 | 66353.9459
REMod v1.0 + FORECAST v1.0 | 8Gt_Elec_Dom | DEU | Capacity¦Electricity¦Storage Reservoir¦Vehicles | GWh | 0.060251 |  | 0.6395 | 41.3642 | 147.9756 | 259.0803 | 333.0724 | 342.4999 | 319.158
REMod v1.0 + FORECAST v1.0 | 8Gt_Elec_Dom | DEU | Capacity¦Heat¦Gas | GW | 37.2178 |  | 36.8622 | 36.9551 | 38.492 | 32.0429 | 28.6974 | 18.4768 | 6.9885
REMod v1.0 + FORECAST v1.0 | 8Gt_Elec_Dom | DEU | Capacity¦Heat¦Heat pump | GW | 0 |  | 0 | 4.9972 | 9.9966 | 19.9923 | 29.9724 | 39.9539 | 47.9365
REMod v1.0 + FORECAST v1.0 | 8Gt_Elec_Dom | DEU | Capacity¦Heat¦Storage Reservoir | GWh | 0 |  | 0 | 129.5521 | 357.653 | 750.1913 | 1079.1254 | 2281.7733 | 3334.8552
REMod v1.0 + FORECAST v1.0 | 8Gt_Elec_Dom | DEU | Capacity¦Hydrogen | GW | 0 |  | 0 | 6.4846 | 12.0762 | 17.4085 | 22.4231 | 25.6443 | 29.3017
REMod v1.0 + FORECAST v1.0 | 8Gt_Elec_Dom | DEU | Capacity¦Liquids | GW | 7.0186 |  | 6.9657 | 10.051 | 16.7253 | 24.3445 | 33.1493 | 44.7241 | 47.9256
REMod v1.0 + FORECAST v1.0 | 8Gt_Elec_Dom | DEU | Final Energy¦Bunkers¦Navigation¦Liquids¦Biomass | TWh/yr | 0.74963 |  | 0.69055 | 1.0393 | 1.5004 | 2.8455 | 6.4764 | 15.0886 | 17.0425
REMod v1.0 + FORECAST v1.0 | 8Gt_Elec_Dom | DEU | Final Energy¦Bunkers¦Navigation¦Liquids¦Efuel | TWh/yr | 0.064292 |  | 0.051395 | 0.02673 | 0.23225 | 1.2432 | 3.9631 | 8.8641 | 7.0584
REMod v1.0 + FORECAST v1.0 | 8Gt_Elec_Dom | DEU | Final Energy¦Bunkers¦Navigation¦Liquids¦Petroleum | TWh/yr | 24.4466 |  | 23.3591 | 23.035 | 22.3684 | 20.0123 | 13.6615 | 0.14836 | 4.6776e-05
REMod v1.0 + FORECAST v1.0 | 8Gt_Elec_Dom | DEU | Final Energy¦Residential and Commercial¦Solar | TWh/yr | 0.34792 |  | 0.34539 | 13.4862 | 15.2893 | 17.2419 | 18.8963 | 20.5942 | 21.969
REMod v1.0 + FORECAST v1.0 | 8Gt_Elec_Dom | DEU | Final Energy¦Transportation¦Domestic Aviation¦Liquids¦Biomass | TWh/yr | 0.26035 |  | 0.24053 | 0.362 | 0.52261 | 0.99112 | 2.2558 | 5.2556 | 5.9362
REMod v1.0 + FORECAST v1.0 | 8Gt_Elec_Dom | DEU | Final Energy¦Transportation¦Domestic Aviation¦Liquids¦Petroleum | TWh/yr | 8.4905 |  | 8.1363 | 8.0235 | 7.7913 | 6.9706 | 4.7585 | 0.051675 | 1.6293e-05
REMod v1.0 + FORECAST v1.0 | 8Gt_Elec_Dom | DEU | Final Energy¦Transportation¦Domestic Navigation¦Liquids¦Biomass | TWh/yr | 0.19874 |  | 0.19642 | 0.29562 | 0.42678 | 0.80938 | 1.8422 | 4.2919 | 4.8477
REMod v1.0 + FORECAST v1.0 | 8Gt_Elec_Dom | DEU | Final Energy¦Transportation¦Domestic Navigation¦Liquids¦Petroleum | TWh/yr | 6.4812 |  | 6.6444 | 6.5522 | 6.3626 | 5.6924 | 3.886 | 0.0422 | 1.3305e-05
REMod v1.0 + FORECAST v1.0 | 8Gt_Elec_Dom | DEU | Final Energy¦Transportation¦LDV¦Liquids¦Biomass | TWh/yr | 11.3642 |  | 11.2122 | 15.152 | 14.373 | 11.3588 | 2.6219 | 0.021389 | 0.14123
REMod v1.0 + FORECAST v1.0 | 8Gt_Elec_Dom | DEU | Final Energy¦Transportation¦LDV¦Liquids¦Petroleum | TWh/yr | 370.6046 |  | 379.2739 | 335.8367 | 214.2756 | 79.8868 | 5.5306 | 0.0002103 | 3.8764e-07
REMod v1.0 + FORECAST v1.0 | 8Gt_Elec_Dom | DEU | Final Energy¦Transportation¦Rail¦Liquids¦Biomass | TWh/yr | 0.1158 |  | 0.10653 | 0.16033 | 0.23146 | 0.43897 | 0.9991 | 2.3277 | 2.6291
REMod v1.0 + FORECAST v1.0 | 8Gt_Elec_Dom | DEU | Final Energy¦Transportation¦Rail¦Liquids¦Petroleum | TWh/yr | 3.7765 |  | 3.6036 | 3.5536 | 3.4507 | 3.0873 | 2.1075 | 0.022887 | 7.2161e-06
REMod v1.0 + FORECAST v1.0 | 8Gt_Elec_Dom | DEU | Final Energy¦Transportation¦Truck¦Liquids¦Biomass | TWh/yr | 5.7597 |  | 6.0589 | 9.7298 | 14.9293 | 24.1074 | 34.3334 | 27.7678 | 7.5163
REMod v1.0 + FORECAST v1.0 | 8Gt_Elec_Dom | DEU | Final Energy¦Transportation¦Truck¦Liquids¦Petroleum | TWh/yr | 187.8321 |  | 204.9539 | 215.6548 | 222.5692 | 169.549 | 72.4241 | 0.27303 | 2.063e-05
REMod v1.0 + FORECAST v1.0 | 8Gt_Elec_Dom | DEU | Primary Energy¦Coal¦Hard Coal | TWh/yr | 399.5665 |  | 253.252 | 156.6653 | 52.7066 | 23.8394 | 0.05 | 0.0392 | 0.2418
REMod v1.0 + FORECAST v1.0 | 8Gt_Elec_Dom | DEU | Primary Energy¦Coal¦Lignite | TWh/yr | 407.1624 |  | 303.804 | 131.0011 | 0 | 0 | 0 | 0 | 0
REMod v1.0 + FORECAST v1.0 | 8Gt_Elec_Dom | DEU | Primary Energy¦Coal¦Solids | TWh/yr | 117.5226 |  | 117.7002 | 86.5895 | 52.7058 | 23.8331 | 0.045546 | 0.037412 | 0.24193
REMod v1.0 + FORECAST v1.0 | 8Gt_Elec_Dom | DEU | Primary Energy¦Gas¦Gases | TWh/yr | 738.9226 |  | 723.076 | 657.1178 | 458.6974 | 265.6137 | 112.4012 | 0.0098531 | 0.091667
REMod v1.0 + FORECAST v1.0 | 8Gt_Elec_Dom | DEU | Primary Energy¦Gas¦Hydrogen | TWh/yr | 0 |  | 0 | 0.017158 | 0.034071 | 0.053856 | 0.056726 | 6.4391e-05 | 0.0019477
REMod v1.0 + FORECAST v1.0 | 8Gt_Elec_Dom | DEU | Primary Energy¦Geothermal¦Heat | TWh/yr | 0.79638 |  | 0.78997 | 1.4545 | 2.4623 | 3.4012 | 4.2914 | 4.8156 | 5.296
REMod v1.0 + FORECAST v1.0 | 8Gt_Elec_Dom | DEU | Primary Energy¦Non-Biomass Renewables | TWh/yr | 136.8153 |  | 212.1729 | 364.9547 | 620.0278 | 909.7368 | 1217.7817 | 1539.0373 | 1525.2352
REMod v1.0 + FORECAST v1.0 | 8Gt_Elec_Dom | DEU | Primary Energy¦Oil¦Electricity | TWh/yr | 7.1254 |  | 7.4588 | 3.6915 | 0.2024 | 0.13383 | 0.071013 | 0.050495 | 0.0404
REMod v1.0 + FORECAST v1.0 | 8Gt_Elec_Dom | DEU | Primary Energy¦Oil¦Liquids | TWh/yr | 915.5705 |  | 942.5131 | 837.6281 | 655.7628 | 402.8773 | 159.0183 | 1.1532 | 0.0003
REMod v1.0 + FORECAST v1.0 | 8Gt_Elec_Dom | DEU | Primary Energy¦Solar¦Heat | TWh/yr | 0 |  | 0 | 0.79846 | 3.9468 | 8.1622 | 11.8438 | 15.1825 | 16.9195
REMod v1.0 + FORECAST v1.0 | 8Gt_Elec_Dom | DEU | Secondary Energy Input¦Efuel¦Electricity | TWh/yr | 0 |  | 0 | 1.6611 | 3.9538 | 11.5613 | 23.4631 | 56.9838 | 35.6861
REMod v1.0 + FORECAST v1.0 | 8Gt_Elec_Dom | DEU | Secondary Energy¦Electricity¦Gas¦Autoproduction | TWh/yr | 37.1367 |  | 33.9165 | 39.1257 | 28.8487 | 19.8971 | 13.2832 | 0.031546 | 4.8424
REMod v1.0 + FORECAST v1.0 | 8Gt_Elec_Dom | DEU | Secondary Energy¦Electricity¦Gas¦CC | TWh/yr | 71.2932 |  | 88.6229 | 126.1188 | 133.5112 | 104.0961 | 77.0758 | 28.4885 | 18.4493
REMod v1.0 + FORECAST v1.0 | 8Gt_Elec_Dom | DEU | Secondary Energy¦Electricity¦Gas¦OC | TWh/yr | 1.0404e-38 |  | 1.3527e-38 | 0.01006 | 11.2234 | 9.1128 | 5.2031 | 1.9244 | 1.1666
REMod v1.0 + FORECAST v1.0 | 8Gt_Elec_Dom | DEU | Secondary Energy¦Electricity¦Hydrogen¦OC | TWh/yr | 0 |  | 0 | 0.013149 | 0.068437 | 0.10707 | 0.20156 | 4.3314 | 5.0702
REMod v1.0 + FORECAST v1.0 | 8Gt_Elec_Dom | DEU | Secondary Energy¦Heat¦Electricity¦Resistive | TWh/yr | 0 |  | 0 | 4.4078 | 14.0261 | 27.562 | 48.7026 | 85.3868 | 75.8328
REMod v1.0 + FORECAST v1.0 | 8Gt_Elec_Dom | DEU | Secondary Energy¦Heat¦Geothermal | TWh/yr | 0.79638 |  | 0.78997 | 1.4545 | 2.4623 | 3.4012 | 4.2914 | 4.8156 | 5.296
REMod v1.0 + FORECAST v1.0 | 8Gt_Elec_Dom | DEU | Secondary Energy¦Heat¦Other | TWh/yr | 0 |  | 0 | 0.02189 | 0.088217 | 0.70876 | 1.6835 | 2.9798 | 3.6089
REMod v1.0 + FORECAST v1.0 | 8Gt_Elec_Dom | DEU | Secondary Energy¦Heat¦Solar | TWh/yr | 0 |  | 0 | 0.79846 | 3.9468 | 8.1622 | 11.8438 | 15.1825 | 16.9195
REMod v1.0 + FORECAST v1.0 | 8Gt_Elec_Dom | DEU | Stock¦Residential and Commercial¦Building Retrofits¦High-Efficiency | million | 0 |  | 0 | 0.00038501 | 3.5791e-06 | 0.00086988 | 0.0014828 | 0.00092737 | 0.0050955
REMod v1.0 + FORECAST v1.0 | 8Gt_Elec_Dom | DEU | Stock¦Residential and Commercial¦Building Retrofits¦Medium-Efficiency | million | 0.0016853 |  | 0.25506 | 0.45026 | 0.63845 | 0.61824 | 0.59355 | 0.66366 | 0.33547
REMod v1.0 + FORECAST v1.0 | 8Gt_Elec_Dom | DEU | Stock¦Residential and Commercial¦High-Efficiency Buildings | million | 0 |  | 0 | 0.0045394 | 0.0061551 | 0.016498 | 0.021134 | 0.023112 | 0.061379
REMod v1.0 + FORECAST v1.0 | 8Gt_Elec_Dom | DEU | Stock¦Residential and Commercial¦Low-Efficiency Buildings | million | 15.6797 |  | 15.2016 | 13.4851 | 10.9287 | 8.4914 | 6.445 | 3.8155 | 1.7847
REMod v1.0 + FORECAST v1.0 | 8Gt_Elec_Dom | DEU | Stock¦Residential and Commercial¦Medium-Efficiency Buildings | million | 8.0492 |  | 8.7294 | 10.6436 | 13.4005 | 16.0296 | 18.2735 | 21.1033 | 23.2979
REMod v1.0 + FORECAST v1.0 | 8Gt_Elec_Dom | DEU | Stock¦Space Heating | million | 23.7288 |  | 23.931 | 24.1332 | 24.3353 | 24.5375 | 24.7397 | 24.9418 | 25.144
REMod v1.0 + FORECAST v1.0 | 8Gt_Elec_Dom | DEU | Stock¦Space Heating¦Biomass Boiler | million | 1.4131 |  | 1.4003 | 1.977 | 1.821 | 1.4722 | 1.1303 | 0.19887 | 0.0009106
REMod v1.0 + FORECAST v1.0 | 8Gt_Elec_Dom | DEU | Stock¦Space Heating¦Biomass Boiler¦HT | million | 0.70653 |  | 0.70013 | 1.3069 | 1.2709 | 1.0965 | 0.92553 | 0.14141 | 0.00076423
REMod v1.0 + FORECAST v1.0 | 8Gt_Elec_Dom | DEU | Stock¦Space Heating¦Biomass Boiler¦LT | million | 0.70653 |  | 0.70013 | 0.67008 | 0.55012 | 0.37568 | 0.20472 | 0.05746 | 0.00014637
REMod v1.0 + FORECAST v1.0 | 8Gt_Elec_Dom | DEU | Stock¦Space Heating¦CHP | million | 0.23551 |  | 0.23338 | 0.17557 | 0.11873 | 0.061084 | 0.0042563 | 0.0033361 | 0.011152
REMod v1.0 + FORECAST v1.0 | 8Gt_Elec_Dom | DEU | Stock¦Space Heating¦CHP¦HT | million | 0.23551 |  | 0.23338 | 0.17486 | 0.1159 | 0.057953 | 0.0010007 | 0.00041047 | 0.0067347
REMod v1.0 + FORECAST v1.0 | 8Gt_Elec_Dom | DEU | Stock¦Space Heating¦CHP¦LT | million | 0 |  | 0 | 0.00070941 | 0.0028218 | 0.0031307 | 0.0032557 | 0.0029256 | 0.0044175
REMod v1.0 + FORECAST v1.0 | 8Gt_Elec_Dom | DEU | Stock¦Space Heating¦District Heating | million | 3.351 |  | 3.3967 | 4.0965 | 5.1403 | 5.9878 | 7.254 | 7.9329 | 8.0827
REMod v1.0 + FORECAST v1.0 | 8Gt_Elec_Dom | DEU | Stock¦Space Heating¦Gas Boiler | million | 12.443 |  | 12.5568 | 12.2343 | 9.601 | 6.3848 | 3.5129 | 0.68949 | 0.012085
REMod v1.0 + FORECAST v1.0 | 8Gt_Elec_Dom | DEU | Stock¦Space Heating¦Gas Boiler¦HT | million | 10.6215 |  | 10.4114 | 10.3363 | 8.054 | 5.4663 | 2.9989 | 0.3965 | 0.0083802
REMod v1.0 + FORECAST v1.0 | 8Gt_Elec_Dom | DEU | Stock¦Space Heating¦Gas Boiler¦LT | million | 1.8215 |  | 2.1454 | 1.898 | 1.547 | 0.91851 | 0.51406 | 0.29299 | 0.0037046
REMod v1.0 + FORECAST v1.0 | 8Gt_Elec_Dom | DEU | Stock¦Space Heating¦Heat Pump | million | 0.75188 |  | 0.85946 | 1.5514 | 4.9448 | 9.2876 | 12.8331 | 16.1132 | 17.0201
REMod v1.0 + FORECAST v1.0 | 8Gt_Elec_Dom | DEU | Stock¦Space Heating¦Heat Pump¦Electrical | million | 0.75188 |  | 0.85946 | 1.5514 | 4.9438 | 9.2821 | 12.8251 | 16.0947 | 16.5366
REMod v1.0 + FORECAST v1.0 | 8Gt_Elec_Dom | DEU | Stock¦Space Heating¦Heat Pump¦Electrical¦Air | million | 0.37594 |  | 0.42973 | 1.2103 | 4.6873 | 9.1335 | 12.8157 | 16.0742 | 16.1613
REMod v1.0 + FORECAST v1.0 | 8Gt_Elec_Dom | DEU | Stock¦Space Heating¦Heat Pump¦Electrical¦Air¦HT | million | 0.022677 |  | 0.079665 | 0.67421 | 1.547 | 3.0252 | 3.6059 | 3.0118 | 2.1696
REMod v1.0 + FORECAST v1.0 | 8Gt_Elec_Dom | DEU | Stock¦Space Heating¦Heat Pump¦Electrical¦Air¦LT | million | 0.35326 |  | 0.35007 | 0.5361 | 3.1403 | 6.1083 | 9.2098 | 13.0624 | 13.9917
REMod v1.0 + FORECAST v1.0 | 8Gt_Elec_Dom | DEU | Stock¦Space Heating¦Heat Pump¦Electrical¦Ground | million | 0.37594 |  | 0.42973 | 0.34105 | 0.25644 | 0.14861 | 0.0093843 | 0.020473 | 0.37537
REMod v1.0 + FORECAST v1.0 | 8Gt_Elec_Dom | DEU | Stock¦Space Heating¦Heat Pump¦Electrical¦Ground¦HT | million | 0.022677 |  | 0.079665 | 0.079665 | 0.080624 | 0.058436 | 0.0027487 | 0.0049721 | 0.0070434
REMod v1.0 + FORECAST v1.0 | 8Gt_Elec_Dom | DEU | Stock¦Space Heating¦Heat Pump¦Electrical¦Ground¦LT | million | 0.35326 |  | 0.35007 | 0.26139 | 0.17582 | 0.090174 | 0.0066356 | 0.015501 | 0.36833
REMod v1.0 + FORECAST v1.0 | 8Gt_Elec_Dom | DEU | Stock¦Space Heating¦Heat Pump¦Gas | million | 0 |  | 0 | 0 | 0.00051096 | 0.0015014 | 0.0023802 | 0.0040721 | 0.030729
REMod v1.0 + FORECAST v1.0 | 8Gt_Elec_Dom | DEU | Stock¦Space Heating¦Heat Pump¦Gas¦HT | million | 0 |  | 0 | 0 | 0.00016178 | 0.00095886 | 0.0015605 | 0.0016512 | 0.0049225
REMod v1.0 + FORECAST v1.0 | 8Gt_Elec_Dom | DEU | Stock¦Space Heating¦Heat Pump¦Gas¦LT | million | 0 |  | 0 | 0 | 0.00034918 | 0.0005425 | 0.00081966 | 0.0024209 | 0.025807
REMod v1.0 + FORECAST v1.0 | 8Gt_Elec_Dom | DEU | Stock¦Space Heating¦Heat Pump¦Hybrid | million | 0 |  | 0 | 0 | 0.00054033 | 0.0040615 | 0.0056444 | 0.014516 | 0.45276
REMod v1.0 + FORECAST v1.0 | 8Gt_Elec_Dom | DEU | Stock¦Space Heating¦Heat Pump¦Hybrid¦HT | million | 0 |  | 0 | 0 | 0.00022004 | 0.0030517 | 0.0043609 | 0.0064868 | 0.036079
REMod v1.0 + FORECAST v1.0 | 8Gt_Elec_Dom | DEU | Stock¦Space Heating¦Heat Pump¦Hybrid¦LT | million | 0 |  | 0 | 0 | 0.00032029 | 0.0010097 | 0.0012835 | 0.0080289 | 0.41668
REMod v1.0 + FORECAST v1.0 | 8Gt_Elec_Dom | DEU | Stock¦Space Heating¦Oil Boiler | million | 5.5344 |  | 5.4844 | 4.097 | 2.7076 | 1.3412 | 0.0019174 | -6.5377e-12 | -6.5377e-12
REMod v1.0 + FORECAST v1.0 | 8Gt_Elec_Dom | DEU | Stock¦Space Heating¦Oil Boiler¦HT | million | 5.5344 |  | 5.4844 | 4.0966 | 2.7073 | 1.3408 | 0.001536 | -6.5377e-12 | -6.5377e-12
REMod v1.0 + FORECAST v1.0 | 8Gt_Elec_Dom | DEU | Stock¦Space Heating¦Oil Boiler¦LT | million | 0 |  | 0 | 0.00038141 | 0.00038141 | 0.00038141 | 0.00038141 | 0 | 0
REMod v1.0 + FORECAST v1.0 | 8Gt_Elec_Dom | DEU | Emissions¦Kyoto Gases¦Industry¦KSG | Mt CO2-equiv/yr | 113.3372 |  | 112.0384 | 98.4564 | 67.1598 | 37.8092 | 13.0784 | 0.013107 | 0.096493
REMod v1.0 + FORECAST v1.0 | 8Gt_Elec_Dom | DEU | Carbon Intensity¦Electricity | g CO2/kWh | 484.7498 |  | 349.1966 | 207.4575 | 71.0885 | 40.3629 | 20.5979 | 0.018398 | 0.077305
REMod v1.0 + FORECAST v1.0 | 8Gt_Elec_Dom | DEU | Carbon Intensity¦EndUse | g CO2/kWh | 225.3538 |  | 225.1342 | 212.0313 | 198.0152 | 163.5767 | 93.1375 | 0.46558 | 0.45788
REMod v1.0 + FORECAST v1.0 | 8Gt_Elec_Dom | DEU | Final Energy¦Industry excl Non-Energy Use¦Liquids¦Fossil | TWh/yr | 36.2667 |  | 35.9542 | 25.2681 | 15.5587 | 6.5806 | 0.023847 | 0.00028794 | 1.6453e-06
REMod v1.0 + FORECAST v1.0 | 8Gt_Elec_Dom | DEU | Final Energy¦Transportation¦Liquids¦Fossil | TWh/yr | 577.1848 |  | 602.6121 | 569.6208 | 454.4494 | 265.1861 | 88.7068 | 0.39 | 5.7832e-05
REMod v1.0 + FORECAST v1.0 | 8Gt_Elec_Dom | DEU | Final Energy¦Residential and Commercial¦Liquids¦Fossil | TWh/yr | 181.899 |  | 176.6454 | 120.805 | 70.5864 | 28.1302 | 0.023413 | 0 | 0
REMod v1.0 + FORECAST v1.0 | 8Gt_Elec_Dom | DEU | Final Energy¦Liquids¦Fossil | TWh/yr | 795.3504 |  | 815.2116 | 715.6939 | 540.5944 | 299.897 | 88.754 | 0.39029 | 5.9477e-05
REMod v1.0 + FORECAST v1.0 | 8Gt_Elec_Dom | DEU | Final Energy¦Industry excl Non-Energy Use¦Gases¦Fossil | TWh/yr | 320.1281 |  | 313.7847 | 311.6841 | 225.238 | 139.2547 | 64.6447 | 0.0027174 | 0.076022
REMod v1.0 + FORECAST v1.0 | 8Gt_Elec_Dom | DEU | Final Energy¦Transportation¦Gases¦Fossil | TWh/yr | 5.4546 |  | 5.5142 | 2.5532 | 1.4798 | 1.1967 | 0.8318 | 1.1102e-05 | 0.0001175
REMod v1.0 + FORECAST v1.0 | 8Gt_Elec_Dom | DEU | Final Energy¦Residential and Commercial¦Gases¦Fossil | TWh/yr | 413.34 |  | 403.7771 | 342.8805 | 231.9797 | 125.1623 | 46.9246 | 0.0071246 | 0.015528
REMod v1.0 + FORECAST v1.0 | 8Gt_Elec_Dom | DEU | Final Energy¦Non-Energy Use¦Gases¦Fossil | TWh/yr |  | 23.9657 | 19.4581 | 42.1677 | 26.2672 | 6.0499 | 1.5003 | 0 | 0
REMod v1.0 + FORECAST v1.0 | 8Gt_Elec_Dom | DEU | Final Energy¦Gases¦Fossil | TWh/yr | 738.9226 |  | 723.076 | 657.1178 | 458.6974 | 265.6137 | 112.4012 | 0.0098531 | 0.091667
REMod v1.0 + FORECAST v1.0 | 8Gt_Elec_Dom | DEU | Share¦Gases¦Fossil | % | 0.98711 |  | 0.98019 | 0.93009 | 0.87643 | 0.79271 | 0.62472 | 0.00021733 | 0.0015671
REMod v1.0 + FORECAST v1.0 | 8Gt_Elec_Dom | DEU | Share¦Liquids¦Fossil | % | 0.96778 |  | 0.96922 | 0.95577 | 0.92811 | 0.84783 | 0.61036 | 0.0073294 | 1.9847e-06
REMod v1.0 + FORECAST v1.0 | 8Gt_Elec_Dom | DEU | Secondary Energy¦Electricity¦Non-RE | TWh/yr | 443.0267 |  | 342.2564 | 226.5579 | 152.2127 | 105.5616 | 59.718 | 0.0067702 | 0.038328
REMod v1.0 + FORECAST v1.0 | 8Gt_Elec_Dom | DEU | Secondary Energy¦Heat¦Fossil | TWh/yr | 108.6378 |  | 106.2511 | 89.0727 | 72.472 | 40.8522 | 22.0849 | 0.0022252 | 0.0090508
REMod v1.0 + FORECAST v1.0 | 8Gt_Elec_Dom | DEU | Share¦Electricity¦Non-RE | % | 0.73783 |  | 0.58031 | 0.37419 | 0.19391 | 0.1027 | 0.046123 | 4.2978e-06 | 2.4686e-05
REMod v1.0 + FORECAST v1.0 | 8Gt_Elec_Dom | DEU | Share¦Heat¦Fossil | % | 0.96747 |  | 0.95396 | 0.67594 | 0.46404 | 0.23461 | 0.10851 | 1.0088e-05 | 4.1707e-05
REMod v1.0 + FORECAST v1.0 | 8Gt_Elec_Dom | DEU | Secondary Energy¦Electricity¦Gas¦Fossil | TWh/yr | 107.0322 |  | 120.1118 | 153.7013 | 152.1343 | 105.5143 | 59.7 | 0.0066166 | 0.038327
REMod v1.0 + FORECAST v1.0 | 8Gt_Elec_Dom | DEU | Secondary Energy¦Electricity¦Gas¦EFuel | TWh/yr | 1.3977 |  | 2.4276 | 11.5533 | 21.449 | 27.5917 | 35.8622 | 30.4378 | 24.42
REMod v1.0 + FORECAST v1.0 | 8Gt_Elec_Dom | DEU | Final Energy w/ Feedstocks¦Liquids¦Efuel | TWh/yr | 2.0917 | 0 | 1.7937 | 0.83048 | 5.6129 | 18.6307 | 25.747 | 23.3188 | 8.975
REMod v1.0 + FORECAST v1.0 | 8Gt_Elec_Dom | DEU | Final Energy w/ Feedstocks¦Liquids¦Biomass | TWh/yr | 24.3885 | 0 | 24.0996 | 32.2902 | 36.2614 | 42.6411 | 42.0747 | 39.6937 | 21.67
REMod v1.0 + FORECAST v1.0 | 8Gt_Elec_Dom | DEU | Final Energy w/ Feedstocks¦Liquids¦Fossil | TWh/yr | 795.3504 | 0 | 815.2116 | 715.6939 | 540.5944 | 299.897 | 88.754 | 0.39029 | 5.9477e-05
REMod v1.0 + FORECAST v1.0 | 8Gt_Elec_Dom | DEU | Final Energy w/ Feedstocks¦Solids¦Coal | TWh/yr | 117.5226 | 0 | 117.7002 | 86.5895 | 52.7058 | 23.8331 | 0.045546 | 0.037412 | 0.24193
REMod v1.0 + FORECAST v1.0 | 8Gt_Elec_Dom | DEU | Final Energy w/ Feedstocks¦Solids¦Biomass | TWh/yr | 73.6159 | 0 | 71.3903 | 95.2107 | 90.1364 | 76.9414 | 56.7942 | 19.6642 | 11.69
REMod v1.0 + FORECAST v1.0 | 8Gt_Elec_Dom | DEU | Final Energy w/ Feedstocks¦Hydrogen | TWh/yr | 0 | 0 | 0 | 15.6642 | 52.2786 | 115.8938 | 190.8847 | 241.4417 | 257.7638
REMod v1.0 + FORECAST v1.0 | 8Gt_Elec_Dom | DEU | Final Energy w/ Feedstocks¦Gases¦Efuel | TWh/yr | 0 | 0 | 0 | 4.5675 | 6.5727 | 14.9652 | 19.9884 | 5.6112 | 5.8572
REMod v1.0 + FORECAST v1.0 | 8Gt_Elec_Dom | DEU | Final Energy w/ Feedstocks¦Gases¦Biomass | TWh/yr | 9.6494 | 0 | 14.6143 | 42.8634 | 53.6462 | 52.0882 | 42.9231 | 9.9282 | 16.6035
REMod v1.0 + FORECAST v1.0 | 8Gt_Elec_Dom | DEU | Final Energy w/ Feedstocks¦Gases¦Fossil | TWh/yr | 738.9226 | 23.9657 | 742.5341 | 699.2855 | 484.9646 | 271.6636 | 113.9015 | 0.0098531 | 0.091667
REMod v1.0 + FORECAST v1.0 | 8Gt_Elec_Dom | DEU | Final Energy w/ Feedstocks¦Heat | TWh/yr | 112.2899 | 0 | 111.3796 | 127.9209 | 149.7807 | 163.3656 | 186.8762 | 189.8958 | 181.7024
REMod v1.0 + FORECAST v1.0 | 8Gt_Elec_Dom | DEU | Final Energy w/ Feedstocks¦Heat¦RE | TWh/yr | 3.6523 | 0 | 5.1283 | 41.4539 | 80.2766 | 125.038 | 166.5984 | 189.8939 | 181.6948
REMod v1.0 + FORECAST v1.0 | 8Gt_Elec_Dom | DEU | Final Energy w/ Feedstocks¦Heat¦Fossil | TWh/yr | 108.6376 |  | 106.2512 | 86.467 | 69.5041 | 38.3276 | 20.2778 | 0.0019158 | 0.0075783
REMod v1.0 + FORECAST v1.0 | 8Gt_Elec_Dom | DEU | Final Energy w/ Feedstocks¦Electricity | TWh/yr | 533.8345 | 0 | 535.1363 | 541.3477 | 657.2081 | 779.1099 | 888.2073 | 990.7186 | 977.5644
REMod v1.0 + FORECAST v1.0 | 8Gt_Elec_Dom | DEU | Final Energy w/ Feedstocks¦Electricity¦RE | TWh/yr | 139.9569 | 0 | 224.5925 | 338.7784 | 529.7675 | 699.0989 | 847.2402 | 990.7143 | 977.5403
REMod v1.0 + FORECAST v1.0 | 8Gt_Elec_Dom | DEU | Final Energy w/ Feedstocks¦Electricity¦Non-RE | TWh/yr | 393.8776 | 0 | 310.5438 | 202.5693 | 127.4406 | 80.011 | 40.9672 | 0.0042579 | 0.024132
REMod v1.0 + FORECAST v1.0 | 8Gt_Elec_Dom | DEU | Final Energy w/ Feedstocks | TWh/yr | 2366.7505 | 140.0181 | 2488.1851 | 2415.1937 | 2182.4208 | 1911.6125 | 1688.0435 | 1541.2689 | 1498.7486
REMod v1.0 + FORECAST v1.0 | 8Gt_Elec_Dom | DEU | Final Energy w/ Feedstocks¦Non-Electric¦RE | TWh/yr | 113.3978 | 0 | 117.0262 | 232.8804 | 324.7849 | 446.1984 | 545.0105 | 529.5517 | 504.2544
REMod v1.0 + FORECAST v1.0 | 8Gt_Elec_Dom | DEU | Final Energy w/ Feedstocks¦Non-Electric¦Non-RE | TWh/yr | 1760.4332 |  | 1781.6971 | 1588.0359 | 1147.769 | 633.7212 | 222.9789 | 0.43947 | 0.34123
REMod v1.0 + FORECAST v1.0 | 8Gt_Elec_Dom | DEU | Stock¦Transportation¦LDV¦Electric | million | 0.081956 |  | 0.46602 | 8.0027 | 25.5594 | 41.968 | 51.5732 | 51.4124 | 51.2332
REMod v1.0 + FORECAST v1.0 | 8Gt_Elec_Dom | DEU | Heating and Hot Water Efficiency | TWh/bn m^2 | 164.4676 |  | 160.5333 | 150.2389 | 127.0382 | 103.8709 | 86.601 | 72.8406 | 68.1674
REMod v1.0 + FORECAST v1.0 | 8Gt_Elec_Dom | DEU | Secondary Energy¦Electricity w/ Trade | TWh/yr | 572.349 |  | 573.1872 | 590.6902 | 765.0467 | 997.3776 | 1255.6559 | 1549.604 | 1537.4134
REMod v1.0 + FORECAST v1.0 | 8Gt_Elec_Dom | DEU | Secondary Energy¦Electricity¦Wind+Solar | TWh/yr | 117.6105 |  | 192.7138 | 328.7286 | 575.5069 | 855.6765 | 1155.1944 | 1469.6375 | 1450.9229
REMod v1.0 + FORECAST v1.0 | 8Gt_Elec_Dom | DEU | Final Energy Share¦Electricity | % | 21.4922 |  | 21.3973 | 22.4254 | 30.0598 | 40.5974 | 52.2474 | 63.5163 | 64.2041
REMod v1.0 + FORECAST v1.0 | 8Gt_Elec_Dom | DEU | Final Energy Share¦Hydrogen | % | 0 |  | 0 | 0.64889 | 2.3911 | 6.0389 | 11.2285 | 15.4791 | 16.9293
REMod v1.0 + FORECAST v1.0 | 8Gt_Elec_Dom | DEU | Final Energy Share¦Hydrogen+EFuel | % | 0.09621 |  | 0.082282 | 0.87819 | 3.0031 | 8.1225 | 15.1171 | 20.2551 | 20.2864
REMod v1.0 + FORECAST v1.0 | 8Gt_Elec_Dom | DEU | Domestic¦SE¦Electricity¦Efuel | TWh/yr | 5.3002 |  | 4.5648 | 2.6614 | 17.0021 | 50.8029 | 99.3642 | 159.6306 | 181.5477
REMod v1.0 + FORECAST v1.0 | 8Gt_Elec_Dom | DEU | Abroad¦SE¦Electricity¦Hydrogen | TWh/yr | 0 |  | 0 | 0 | 53.5744 | 156.0727 | 270.4431 | 360.2552 | 358.4116
REMod v1.0 + FORECAST v1.0 | 8Gt_Elec_Dom | DEU | Abroad¦SE¦Electricity¦Efuel | TWh/yr | 0 |  | 0 | 0 | 0 | 50 | 100 | 145.125 | 9.158
REMod v1.0 + FORECAST v1.0 | 8Gt_Elec_Dom | DEU | Abroad¦SE¦Electricity¦Electricity | TWh/yr | -28.0989 |  | -16.5969 | -14.7647 | -19.9105 | -30.5325 | -39.0877 | -25.656 | -15.1791
REMod v1.0 + FORECAST v1.0 | 8Gt_Elec_Dom | DEU | Domestic¦SE¦Electricity¦Hydrogen | TWh/yr | 0.88982 |  | 0.76635 | 11.2127 | 24.3257 | 44.9188 | 73.5396 | 104.7592 | 127.3471
REMod v1.0 + FORECAST v1.0 | 8Gt_Elec_Dom | DEU | Domestic¦SE¦Electricity¦Electricity | TWh/yr | 594.2578 |  | 584.453 | 591.5809 | 743.6294 | 932.1883 | 1121.8399 | 1310.8703 | 1243.6977
REMod v1.0 + FORECAST v1.0 | 8Gt_Elec_Dom | DEU | Stock¦Space Heating¦Hydrogen Technologies | million | 0 |  | 0 | 0.0014414 | 0.001798 | 0.0028418 | 0.0032265 | 0.0039422 | 0.016976
REMod v1.0 + FORECAST v1.0 | 8Gt_Elec_Dom | DEU | Stock¦Space Heating¦Hydrogen Technologies¦HT | million | 0 |  | 0 | 0.0010752 | 0.0011936 | 0.0017951 | 0.0019284 | 0.0017544 | 0.013328
REMod v1.0 + FORECAST v1.0 | 8Gt_Elec_Dom | DEU | Stock¦Space Heating¦Hydrogen Technologies¦LT | million | 0 |  | 0 | 0.00036621 | 0.00060442 | 0.0010467 | 0.0012981 | 0.0021878 | 0.0036483
REMod v1.0 + FORECAST v1.0 | 8Gt_Elec_Imp | DEU | Emissions¦CO2¦Energy¦Demand¦Transportation | Mt CO2/yr | 145.3712 |  | 151.753 | 142.9972 | 113.8384 | 65.7686 | 22.1032 | 0.14494 | 0.0030367
REMod v1.0 + FORECAST v1.0 | 8Gt_Elec_Imp | DEU | Emissions¦CO2¦Energy¦Demand¦Transportation¦Domestic Aviation | Mt CO2/yr | 2.1222 |  | 2.0341 | 2.0063 | 1.9459 | 1.7251 | 1.1803 | 0.019308 | 0.00083948
REMod v1.0 + FORECAST v1.0 | 8Gt_Elec_Imp | DEU | Emissions¦CO2¦Energy¦Demand¦Transportation¦LDV | Mt CO2/yr | 93.4854 |  | 95.671 | 84.3024 | 53.856 | 20.0636 | 1.539 | 4.5815e-05 | 1.1914e-05
REMod v1.0 + FORECAST v1.0 | 8Gt_Elec_Imp | DEU | Emissions¦CO2¦Energy¦Demand¦Transportation¦Other transport | Mt CO2/yr | 1.62 |  | 1.6611 | 1.6384 | 1.5891 | 1.4088 | 0.96387 | 0.015767 | 0.00068554
REMod v1.0 + FORECAST v1.0 | 8Gt_Elec_Imp | DEU | Emissions¦CO2¦Energy¦Demand¦Transportation¦Rail | Mt CO2/yr | 0.94395 |  | 0.90088 | 0.88861 | 0.86184 | 0.76405 | 0.52275 | 0.0085515 | 0.0003718
REMod v1.0 + FORECAST v1.0 | 8Gt_Elec_Imp | DEU | Emissions¦CO2¦Energy¦Demand¦Transportation¦Truck | Mt CO2/yr | 47.1998 |  | 51.486 | 54.1614 | 55.5856 | 41.807 | 17.8972 | 0.10126 | 0.0011279
REMod v1.0 + FORECAST v1.0 | 8Gt_Elec_Imp | DEU | Final Energy¦Transportation | TWh/yr | 617.3528 |  | 643.1791 | 632.2903 | 565.2418 | 460.7946 | 376.9236 | 339.5021 | 325.7128
REMod v1.0 + FORECAST v1.0 | 8Gt_Elec_Imp | DEU | Final Energy¦Transportation¦Domestic Aviation | TWh/yr | 8.7732 |  | 8.3948 | 8.3948 | 8.3948 | 8.3948 | 8.3948 | 8.3948 | 8.3948
REMod v1.0 + FORECAST v1.0 | 8Gt_Elec_Imp | DEU | Final Energy¦Transportation¦Domestic Navigation | TWh/yr | 6.6969 |  | 6.8554 | 6.8554 | 6.8554 | 6.8554 | 6.8554 | 6.8554 | 6.8554
REMod v1.0 + FORECAST v1.0 | 8Gt_Elec_Imp | DEU | Final Energy¦Transportation¦Electricity | TWh/yr | 15.4256 |  | 15.7754 | 30.5982 | 69.1636 | 108.3314 | 133.6678 | 153.4781 | 173.6083
REMod v1.0 + FORECAST v1.0 | 8Gt_Elec_Imp | DEU | Final Energy¦Transportation¦Gases | TWh/yr | 5.5302 |  | 5.984 | 3.0415 | 2.0174 | 1.4874 | 1.3385 | 0.014892 | 0.027156
REMod v1.0 + FORECAST v1.0 | 8Gt_Elec_Imp | DEU | Final Energy¦Transportation¦Hydrogen | TWh/yr | 0 |  | 0 | 2.7261 | 4.5158 | 32.1334 | 85.9575 | 122.9939 | 121.7649
REMod v1.0 + FORECAST v1.0 | 8Gt_Elec_Imp | DEU | Final Energy¦Transportation¦LDV | TWh/yr | 387.3033 |  | 396.1682 | 369.0998 | 286.5709 | 190.4355 | 127.9649 | 119.7462 | 119.417
REMod v1.0 + FORECAST v1.0 | 8Gt_Elec_Imp | DEU | Final Energy¦Transportation¦LDV¦Electricity | TWh/yr | 0.089356 |  | 0.45276 | 14.8726 | 52.6552 | 91.3923 | 116.9133 | 119.7007 | 119.276
REMod v1.0 + FORECAST v1.0 | 8Gt_Elec_Imp | DEU | Final Energy¦Transportation¦LDV¦Gases | TWh/yr | 4.2749 |  | 4.7278 | 1.7853 | 2.0174 | 1.4874 | 1.3385 | 0.014892 | 0.027156
REMod v1.0 + FORECAST v1.0 | 8Gt_Elec_Imp | DEU | Final Energy¦Transportation¦LDV¦Hydrogen | TWh/yr | 0 |  | 0 | 1.1151 | 1.1213 | 1.1222 | 0.01314 | 0.011388 | 0.049056
REMod v1.0 + FORECAST v1.0 | 8Gt_Elec_Imp | DEU | Final Energy¦Transportation¦LDV¦Liquids | TWh/yr | 382.939 |  | 390.9877 | 351.3268 | 230.7769 | 96.4336 | 9.6999 | 0.019272 | 0.064824
REMod v1.0 + FORECAST v1.0 | 8Gt_Elec_Imp | DEU | Final Energy¦Transportation¦LDV¦Liquids¦Efuel | TWh/yr | 0.9753 |  | 0.8293 | 0.19743 | 1.8415 | 4.7391 | 1.5004 | 0.0068402 | 0.01575
REMod v1.0 + FORECAST v1.0 | 8Gt_Elec_Imp | DEU | Final Energy¦Transportation¦Liquids | TWh/yr | 596.3971 |  | 621.4197 | 595.9246 | 489.5449 | 318.8423 | 155.9597 | 63.0153 | 30.3124
REMod v1.0 + FORECAST v1.0 | 8Gt_Elec_Imp | DEU | Final Energy¦Transportation¦Liquids¦Efuel | TWh/yr | 1.519 |  | 1.3181 | 0.33489 | 3.9063 | 15.669 | 24.1243 | 22.3661 | 7.365
REMod v1.0 + FORECAST v1.0 | 8Gt_Elec_Imp | DEU | Final Energy¦Transportation¦Rail | TWh/yr | 19.1827 |  | 18.9828 | 18.9828 | 18.9828 | 18.9828 | 18.9828 | 18.9828 | 18.9828
REMod v1.0 + FORECAST v1.0 | 8Gt_Elec_Imp | DEU | Final Energy¦Transportation¦Rail¦Electricity | TWh/yr | 15.2805 |  | 15.2648 | 15.2648 | 15.2648 | 15.2648 | 15.2648 | 15.2648 | 15.2648
REMod v1.0 + FORECAST v1.0 | 8Gt_Elec_Imp | DEU | Final Energy¦Transportation¦Rail¦Liquids | TWh/yr | 3.9022 |  | 3.718 | 3.718 | 3.718 | 3.718 | 3.718 | 3.718 | 3.718
REMod v1.0 + FORECAST v1.0 | 8Gt_Elec_Imp | DEU | Final Energy¦Transportation¦Truck | TWh/yr | 195.3976 |  | 212.7779 | 228.9576 | 244.4379 | 236.127 | 214.7257 | 185.5229 | 172.0627
REMod v1.0 + FORECAST v1.0 | 8Gt_Elec_Imp | DEU | Final Energy¦Transportation¦Truck¦Electricity | TWh/yr | 0.055719 |  | 0.057921 | 0.46084 | 1.2437 | 1.6744 | 1.4898 | 18.5126 | 39.0675
REMod v1.0 + FORECAST v1.0 | 8Gt_Elec_Imp | DEU | Final Energy¦Transportation¦Truck¦Gases | TWh/yr | 1.2562 |  | 1.2562 | 1.2562 | 0 | 0 | 0 | 0 | 0
REMod v1.0 + FORECAST v1.0 | 8Gt_Elec_Imp | DEU | Final Energy¦Transportation¦Truck¦Hydrogen | TWh/yr | 0 |  | 0 | 1.611 | 3.3945 | 31.0122 | 85.9444 | 122.9825 | 121.7158
REMod v1.0 + FORECAST v1.0 | 8Gt_Elec_Imp | DEU | Final Energy¦Transportation¦Truck¦Liquids | TWh/yr | 194.0857 |  | 211.4638 | 225.6296 | 239.7997 | 203.4405 | 127.2916 | 44.0278 | 11.2794
REMod v1.0 + FORECAST v1.0 | 8Gt_Elec_Imp | DEU | Final Energy¦Transportation¦Truck¦Liquids¦Efuel | TWh/yr | 0.49431 |  | 0.44852 | 0.12679 | 1.9135 | 9.9977 | 19.6898 | 15.6268 | 2.7405
REMod v1.0 + FORECAST v1.0 | 8Gt_Elec_Imp | DEU | Stock¦Transportation¦LDV | million | 48.3813 |  | 49.5691 | 50.757 | 51.9448 | 51.7603 | 51.5758 | 51.4143 | 51.2529
REMod v1.0 + FORECAST v1.0 | 8Gt_Elec_Imp | DEU | Stock¦Transportation¦LDV¦BEV | million | 0.0094486 |  | 0.013667 | 5.5414 | 20.8709 | 37.6575 | 49.2977 | 51.4049 | 51.2237
REMod v1.0 + FORECAST v1.0 | 8Gt_Elec_Imp | DEU | Stock¦Transportation¦LDV¦FCEV | million | 0 |  | 0 | 0.31069 | 0.31226 | 0.31251 | 0.0036146 | 0.0031069 | 0.013722
REMod v1.0 + FORECAST v1.0 | 8Gt_Elec_Imp | DEU | Stock¦Transportation¦LDV¦ICE | million | 48.2994 |  | 49.1031 | 42.7861 | 26.4175 | 9.824 | 0.0024396 | 0.0011287 | 0.0047415
REMod v1.0 + FORECAST v1.0 | 8Gt_Elec_Imp | DEU | Stock¦Transportation¦LDV¦PHEV | million | 0.072507 |  | 0.45236 | 2.1188 | 4.3442 | 3.9662 | 2.272 | 0.0051798 | 0.010746
REMod v1.0 + FORECAST v1.0 | 8Gt_Elec_Imp | DEU | Stock¦Transportation¦Truck | million | 5.2473 |  | 5.7138 | 6.1803 | 6.6468 | 6.8067 | 6.9666 | 7.1289 | 7.2912
REMod v1.0 + FORECAST v1.0 | 8Gt_Elec_Imp | DEU | Stock¦Transportation¦Truck¦BEV | million | 0.0029659 |  | 0.003084 | 0.024517 | 0.066165 | 0.089078 | 0.079257 | 0.98482 | 2.0782
REMod v1.0 + FORECAST v1.0 | 8Gt_Elec_Imp | DEU | Stock¦Transportation¦Truck¦FCEV | million | 0 |  | 0 | 0.065006 | 0.13693 | 1.2511 | 3.4671 | 4.9611 | 4.9099
REMod v1.0 + FORECAST v1.0 | 8Gt_Elec_Imp | DEU | Stock¦Transportation¦Truck¦ICE | million | 5.2443 |  | 5.7107 | 6.0908 | 6.4437 | 5.4666 | 3.4203 | 1.183 | 0.30306
REMod v1.0 + FORECAST v1.0 | 8Gt_Elec_Imp | DEU | Capacity¦Electricity | GW | 190.8507 |  | 212.901 | 281.2026 | 453.7743 | 623.9252 | 766.9029 | 925.6459 | 900.0048
REMod v1.0 + FORECAST v1.0 | 8Gt_Elec_Imp | DEU | Capacity¦Electricity¦Biomass | GW | 7.173 |  | 7.4711 | 4.6257 | 1.3685 | 0.41456 | 0.13679 | 0.052688 | 1.0312
REMod v1.0 + FORECAST v1.0 | 8Gt_Elec_Imp | DEU | Capacity¦Electricity¦Coal | GW | 12.58 |  | 6.0274 | 3.4253 | 0 | 0 | 0.021463 | 0 | 0
REMod v1.0 + FORECAST v1.0 | 8Gt_Elec_Imp | DEU | Capacity¦Electricity¦Coal¦Hard Coal | GW | 12.5638 |  | 6.0153 | 3.42 | 0 | 0 | 0.021463 | 0 | 0
REMod v1.0 + FORECAST v1.0 | 8Gt_Elec_Imp | DEU | Capacity¦Electricity¦Coal¦Lignite | GW | 0.016216 |  | 0.0121 | 0.0052606 | 0 | 0 | 0 | 0 | 0
REMod v1.0 + FORECAST v1.0 | 8Gt_Elec_Imp | DEU | Capacity¦Electricity¦Gas | GW | 29.8692 |  | 31.2233 | 44.8511 | 105.0466 | 146.741 | 153.3609 | 160.9202 | 159.2051
REMod v1.0 + FORECAST v1.0 | 8Gt_Elec_Imp | DEU | Capacity¦Electricity¦Hydro | GW | 4.692 |  | 4.692 | 4.692 | 4.692 | 4.692 | 4.692 | 4.692 | 4.692
REMod v1.0 + FORECAST v1.0 | 8Gt_Elec_Imp | DEU | Capacity¦Electricity¦Nuclear | GW | 11.0125 |  | 8.107 | 0 | 0 | 0 | 0 | 0 | 0
REMod v1.0 + FORECAST v1.0 | 8Gt_Elec_Imp | DEU | Capacity¦Electricity¦Oil | GW | 4.2 |  | 3.24 | 1.24 | 0.08 | 0.08 | 0.08 | 0.08 | 0.08
REMod v1.0 + FORECAST v1.0 | 8Gt_Elec_Imp | DEU | Capacity¦Electricity¦Solar | GW | 40.39 |  | 54.7439 | 93.8095 | 168.0767 | 254.8593 | 343.8706 | 447.8744 | 439.8549
REMod v1.0 + FORECAST v1.0 | 8Gt_Elec_Imp | DEU | Capacity¦Electricity¦Solar¦PV | GW | 40.39 |  | 54.7439 | 93.8095 | 168.0767 | 254.8593 | 343.8706 | 447.8744 | 439.8549
REMod v1.0 + FORECAST v1.0 | 8Gt_Elec_Imp | DEU | Capacity¦Electricity¦Storage Converter | GW | 6.6466 |  | 7.19 | 7.5487 | 26.1319 | 50.0893 | 53.261 | 123.9615 | 124.2412
REMod v1.0 + FORECAST v1.0 | 8Gt_Elec_Imp | DEU | Capacity¦Electricity¦Wind | GW | 44.5957 |  | 62.28 | 98.6167 | 148.9008 | 199.2706 | 249.628 | 299.9693 | 285.5773
REMod v1.0 + FORECAST v1.0 | 8Gt_Elec_Imp | DEU | Emissions¦CO2¦Energy¦Supply¦Electricity | Mt CO2/yr | 291.068 |  | 206.0648 | 128.3116 | 57.6399 | 45.0734 | 23.4447 | 0.031559 | 0.040601
REMod v1.0 + FORECAST v1.0 | 8Gt_Elec_Imp | DEU | Secondary Energy¦Electricity | TWh/yr | 600.4747 |  | 589.5119 | 608.8041 | 776.5596 | 1006.2693 | 1227.7604 | 1494.4486 | 1480.208
REMod v1.0 + FORECAST v1.0 | 8Gt_Elec_Imp | DEU | Secondary Energy¦Electricity¦Biomass | TWh/yr | 16.6014 |  | 30.229 | 20.343 | 16.0276 | 20.0235 | 23.2027 | 52.4973 | 56.1203
REMod v1.0 + FORECAST v1.0 | 8Gt_Elec_Imp | DEU | Secondary Energy¦Electricity¦Coal | TWh/yr | 246.3567 |  | 155.0637 | 74.3062 | 0 | 0 | 0.18372 | 0 | 0
REMod v1.0 + FORECAST v1.0 | 8Gt_Elec_Imp | DEU | Secondary Energy¦Electricity¦Coal¦Hard Coal | TWh/yr | 107.5457 |  | 51.491 | 29.2752 | 0 | 0 | 0.18372 | 0 | 0
REMod v1.0 + FORECAST v1.0 | 8Gt_Elec_Imp | DEU | Secondary Energy¦Electricity¦Coal¦Lignite | TWh/yr | 138.811 |  | 103.5727 | 45.031 | 0 | 0 | 0 | 0 | 0
REMod v1.0 + FORECAST v1.0 | 8Gt_Elec_Imp | DEU | Secondary Energy¦Electricity¦Curtailment | TWh/yr | 6.8785 |  | 8.8895 | 0.045232 | 0.94709 | 7.7345 | 36.6341 | 104.4177 | 51.2769
REMod v1.0 + FORECAST v1.0 | 8Gt_Elec_Imp | DEU | Secondary Energy¦Electricity¦Fossil | TWh/yr | 361.9668 |  | 285.2371 | 245.506 | 178.4314 | 138.5445 | 74.1021 | 0.05867 | 0.10222
REMod v1.0 + FORECAST v1.0 | 8Gt_Elec_Imp | DEU | Secondary Energy¦Electricity¦Gas | TWh/yr | 108.4422 |  | 123.3752 | 170.0882 | 182.5824 | 147.7987 | 90.6207 | 19.9909 | 17.6926
REMod v1.0 + FORECAST v1.0 | 8Gt_Elec_Imp | DEU | Secondary Energy¦Electricity¦Hydro | TWh/yr | 16.9622 |  | 16.9622 | 16.9622 | 16.9622 | 16.9622 | 16.9622 | 16.9622 | 16.9622
REMod v1.0 + FORECAST v1.0 | 8Gt_Elec_Imp | DEU | Secondary Energy¦Electricity¦Non-Biomass Renewables | TWh/yr | 134.6042 |  | 209.3417 | 338.8677 | 575.6515 | 837.2566 | 1113.3957 | 1416.6983 | 1400.2108
REMod v1.0 + FORECAST v1.0 | 8Gt_Elec_Imp | DEU | Secondary Energy¦Electricity¦Nuclear | TWh/yr | 86.7698 |  | 63.8764 | 0 | 0 | 0 | 0 | 0 | 0
REMod v1.0 + FORECAST v1.0 | 8Gt_Elec_Imp | DEU | Secondary Energy¦Electricity¦Oil | TWh/yr | 2.9641 |  | 3.0364 | 1.8742 | 0.10855 | 0.066903 | 0.019725 | 0.016693 | 0.015335
REMod v1.0 + FORECAST v1.0 | 8Gt_Elec_Imp | DEU | Secondary Energy¦Electricity¦Other | TWh/yr | 4.7363 |  | 4.5894 | 3.323 | 2.1685 | 1.0661 | 0.27239 | 5.1676 | 5.8447
REMod v1.0 + FORECAST v1.0 | 8Gt_Elec_Imp | DEU | Secondary Energy¦Electricity¦Solar | TWh/yr | 38.4436 |  | 57.737 | 98.3085 | 175.5522 | 264.4952 | 356.0059 | 463.5443 | 455.2484
REMod v1.0 + FORECAST v1.0 | 8Gt_Elec_Imp | DEU | Secondary Energy¦Electricity¦Solar¦PV | TWh/yr | 38.4436 |  | 57.737 | 98.3085 | 175.5522 | 264.4952 | 356.0059 | 463.5443 | 455.2484
REMod v1.0 + FORECAST v1.0 | 8Gt_Elec_Imp | DEU | Secondary Energy¦Electricity¦Wind | TWh/yr | 79.1985 |  | 134.6425 | 223.5971 | 383.1371 | 555.7992 | 740.4277 | 936.1918 | 928.0002
REMod v1.0 + FORECAST v1.0 | 8Gt_Elec_Imp | DEU | Capacity¦Electricity¦Solar¦PV¦Open Field | GW | 2.6667 |  | 7.1267 | 22.6149 | 51.2159 | 82.1775 | 113.0812 | 143.9467 | 141.9677
REMod v1.0 + FORECAST v1.0 | 8Gt_Elec_Imp | DEU | Capacity¦Electricity¦Solar¦PV¦Rooftop | GW | 37.7233 |  | 47.6172 | 71.1946 | 116.8608 | 172.6818 | 230.7894 | 303.9277 | 297.8873
REMod v1.0 + FORECAST v1.0 | 8Gt_Elec_Imp | DEU | Capacity¦Electricity¦Wind¦Offshore | GW | 3.278 |  | 7.538 | 10.798 | 28.0463 | 45.332 | 62.5995 | 79.8896 | 77.8722
REMod v1.0 + FORECAST v1.0 | 8Gt_Elec_Imp | DEU | Capacity¦Electricity¦Wind¦Onshore | GW | 41.3177 |  | 54.742 | 87.8187 | 120.8545 | 153.9386 | 187.0285 | 220.0797 | 207.7051
REMod v1.0 + FORECAST v1.0 | 8Gt_Elec_Imp | DEU | Secondary Energy¦Electricity¦Wind¦Offshore | TWh/yr | 8.2999 |  | 30.7123 | 45.8695 | 123.5909 | 206.397 | 293.4811 | 384.5653 | 383.8993
REMod v1.0 + FORECAST v1.0 | 8Gt_Elec_Imp | DEU | Secondary Energy¦Electricity¦Wind¦Onshore | TWh/yr | 70.8985 |  | 103.9302 | 177.7276 | 259.5462 | 349.4022 | 446.9466 | 551.6265 | 544.101
REMod v1.0 + FORECAST v1.0 | 8Gt_Elec_Imp | DEU | Emissions¦CO2¦Energy¦Demand¦Industry | Mt CO2/yr | 113.3372 |  | 111.9456 | 98.9427 | 69.8571 | 41.129 | 15.3074 | 0.019814 | 0.029011
REMod v1.0 + FORECAST v1.0 | 8Gt_Elec_Imp | DEU | Final Energy¦Industry excl Non-Energy Use | TWh/yr | 746.0564 |  | 743.4289 | 708.1156 | 661.923 | 612.3293 | 569.1898 | 542.442 | 530.8333
REMod v1.0 + FORECAST v1.0 | 8Gt_Elec_Imp | DEU | Final Energy¦Industry excl Non-Energy Use¦Electricity | TWh/yr | 274.3733 |  | 272.4034 | 256.603 | 289.9548 | 342.1789 | 395.8624 | 449.0725 | 460.6307
REMod v1.0 + FORECAST v1.0 | 8Gt_Elec_Imp | DEU | Final Energy¦Industry excl Non-Energy Use¦Gases | TWh/yr | 283.0456 |  | 282.4523 | 288.3301 | 230.5561 | 161.4171 | 95.7908 | 14.4055 | 0.95591
REMod v1.0 + FORECAST v1.0 | 8Gt_Elec_Imp | DEU | Final Energy¦Industry excl Non-Energy Use¦Gases¦Efuel | TWh/yr | 0 |  | 0 | 1.7823 | 3.8506 | 7.4753 | 12.5746 | 3.9765 | 0.24364
REMod v1.0 + FORECAST v1.0 | 8Gt_Elec_Imp | DEU | Final Energy¦Industry excl Non-Energy Use¦Gases¦Natural Gas | TWh/yr | 320.1845 |  | 313.2564 | 313.9306 | 238.4711 | 155.4327 | 75.619 | 0.008362 | 0.0011953
REMod v1.0 + FORECAST v1.0 | 8Gt_Elec_Imp | DEU | Final Energy¦Industry excl Non-Energy Use¦Heat | TWh/yr | 11.0035 |  | 10.9169 | 12.572 | 15.0397 | 16.9445 | 18.6299 | 20.8144 | 21.7763
REMod v1.0 + FORECAST v1.0 | 8Gt_Elec_Imp | DEU | Final Energy¦Industry excl Non-Energy Use¦Hydrogen | TWh/yr | 0 |  | 0 | 12.9137 | 23.297 | 31.3775 | 36.8114 | 43.627 | 41.6582
REMod v1.0 + FORECAST v1.0 | 8Gt_Elec_Imp | DEU | Final Energy¦Industry excl Non-Energy Use¦Liquids | TWh/yr | 37.4741 |  | 37.1009 | 26.5043 | 16.9511 | 8.1778 | 0.081124 | 0.030586 | 0.10753
REMod v1.0 + FORECAST v1.0 | 8Gt_Elec_Imp | DEU | Final Energy¦Industry excl Non-Energy Use¦Liquids¦Petroleum | TWh/yr | 36.2667 |  | 35.953 | 25.3422 | 15.7195 | 6.7218 | 0.045625 | 0.00027944 | 3.2605e-05
REMod v1.0 + FORECAST v1.0 | 8Gt_Elec_Imp | DEU | Final Energy¦Industry excl Non-Energy Use¦Solids | TWh/yr | 140.1598 |  | 140.5554 | 111.1924 | 86.1242 | 52.2334 | 22.0141 | 14.4919 | 5.7046
REMod v1.0 + FORECAST v1.0 | 8Gt_Elec_Imp | DEU | Final Energy¦Industry excl Non-Energy Use¦Solids¦Biomass | TWh/yr | 22.6373 |  | 22.8553 | 24.6104 | 33.419 | 28.3701 | 21.9505 | 14.4376 | 5.6191
REMod v1.0 + FORECAST v1.0 | 8Gt_Elec_Imp | DEU | Final Energy¦Industry excl Non-Energy Use¦Solids¦Coal | TWh/yr | 117.5226 |  | 117.7002 | 86.582 | 52.7052 | 23.8633 | 0.063561 | 0.054294 | 0.085446
REMod v1.0 + FORECAST v1.0 | 8Gt_Elec_Imp | DEU | Final Energy¦Non-Energy Use | TWh/yr |  | 140.0181 | 111.1231 | 125.0842 | 119.9697 | 116.3876 | 111.9259 | 105.3682 | 100.0469
REMod v1.0 + FORECAST v1.0 | 8Gt_Elec_Imp | DEU | Final Energy¦Non-Energy Use¦Chemicals | TWh/yr |  | 140.0181 | 111.1231 | 125.0842 | 119.9697 | 116.3876 | 111.9259 | 105.3682 | 100.0469
REMod v1.0 + FORECAST v1.0 | 8Gt_Elec_Imp | DEU | Final Energy¦Non-Energy Use¦Chemicals¦Gases | TWh/yr |  | 23.9657 | 19.4581 | 42.1677 | 26.2672 | 6.0499 | 1.5003 | 0 | 0
REMod v1.0 + FORECAST v1.0 | 8Gt_Elec_Imp | DEU | Final Energy¦Non-Energy Use¦Chemicals¦Gases¦Efuel | TWh/yr |  | 0 | 0 | 0 | 0 | 0 | 0 | 0 | 0
REMod v1.0 + FORECAST v1.0 | 8Gt_Elec_Imp | DEU | Final Energy¦Non-Energy Use¦Chemicals¦Gases¦Natural Gas | TWh/yr |  | 23.9657 | 19.4581 | 42.1677 | 26.2672 | 6.0499 | 1.5003 | 0 | 0
REMod v1.0 + FORECAST v1.0 | 8Gt_Elec_Imp | DEU | Final Energy¦Non-Energy Use¦Chemicals¦Hydrogen | TWh/yr |  | 0 | 0 | 0 | 24.279 | 52.8886 | 82.7159 | 105.3682 | 100.0469
REMod v1.0 + FORECAST v1.0 | 8Gt_Elec_Imp | DEU | Final Energy¦Non-Energy Use¦Chemicals¦Liquids | TWh/yr |  | 105.4662 | 83.3033 | 75.3529 | 63.0908 | 52.2085 | 25.182 | 0 | 0
REMod v1.0 + FORECAST v1.0 | 8Gt_Elec_Imp | DEU | Final Energy¦Non-Energy Use¦Chemicals¦Other | TWh/yr |  | 10.5863 | 8.3617 | 7.5637 | 6.3328 | 5.2405 | 2.5277 | 0 | 0
REMod v1.0 + FORECAST v1.0 | 8Gt_Elec_Imp | DEU | Final Energy¦Non-Energy Use¦Chemicals¦Solids | TWh/yr |  | 0 | 0 | 0 | 0 | 0 | 0 | 0 | 0
REMod v1.0 + FORECAST v1.0 | 8Gt_Elec_Imp | DEU | Final Energy¦Non-Energy Use¦Chemicals¦Solids¦Biomass | TWh/yr |  | 0 | 0 | 0 | 0 | 0 | 0 | 0 | 0
REMod v1.0 + FORECAST v1.0 | 8Gt_Elec_Imp | DEU | Final Energy¦Non-Energy Use¦Gases | TWh/yr |  | 23.9657 | 19.4581 | 42.1677 | 26.2672 | 6.0499 | 1.5003 | 0 | 0
REMod v1.0 + FORECAST v1.0 | 8Gt_Elec_Imp | DEU | Final Energy¦Non-Energy Use¦Gases¦Efuel | TWh/yr |  | 0 | 0 | 0 | 0 | 0 | 0 | 0 | 0
REMod v1.0 + FORECAST v1.0 | 8Gt_Elec_Imp | DEU | Final Energy¦Non-Energy Use¦Gases¦Natural Gas | TWh/yr |  | 23.9657 | 19.4581 | 42.1677 | 26.2672 | 6.0499 | 1.5003 | 0 | 0
REMod v1.0 + FORECAST v1.0 | 8Gt_Elec_Imp | DEU | Final Energy¦Non-Energy Use¦Hydrogen | TWh/yr |  | 0 | 0 | 0 | 24.279 | 52.8886 | 82.7159 | 105.3682 | 100.0469
REMod v1.0 + FORECAST v1.0 | 8Gt_Elec_Imp | DEU | Final Energy¦Non-Energy Use¦Liquids | TWh/yr |  | 105.4662 | 83.3033 | 75.3529 | 63.0908 | 52.2085 | 25.182 | 0 | 0
REMod v1.0 + FORECAST v1.0 | 8Gt_Elec_Imp | DEU | Final Energy¦Non-Energy Use¦Other | TWh/yr |  | 10.5863 | 8.3617 | 7.5637 | 6.3328 | 5.2405 | 2.5277 | 0 | 0
REMod v1.0 + FORECAST v1.0 | 8Gt_Elec_Imp | DEU | Final Energy¦Non-Energy Use¦Solids | TWh/yr |  | 0 | 0 | 0 | 0 | 0 | 0 | 0 | 0
REMod v1.0 + FORECAST v1.0 | 8Gt_Elec_Imp | DEU | Final Energy¦Non-Energy Use¦Solids¦Biomass | TWh/yr |  | 0 | 0 | 0 | 0 | 0 | 0 | 0 | 0
REMod v1.0 + FORECAST v1.0 | 8Gt_Elec_Imp | DEU | Emissions¦CO2¦Energy | Mt CO2/yr | 691.1332 |  | 607.5859 | 474.0713 | 310.2112 | 186.3333 | 69.8316 | 0.1977 | 0.073522
REMod v1.0 + FORECAST v1.0 | 8Gt_Elec_Imp | DEU | Emissions¦CO2¦Energy¦Demand | Mt CO2/yr | 387.6711 |  | 389.3293 | 337.0106 | 245.3332 | 137.8137 | 45.3119 | 0.1659 | 0.032713
REMod v1.0 + FORECAST v1.0 | 8Gt_Elec_Imp | DEU | Emissions¦CO2¦Energy¦Demand¦Residential and Commercial | Mt CO2/yr | 128.9627 |  | 125.6306 | 95.0708 | 61.6376 | 30.9161 | 7.9013 | 0.0011502 | 0.00066505
REMod v1.0 + FORECAST v1.0 | 8Gt_Elec_Imp | DEU | Emissions¦CO2¦Energy¦Supply | Mt CO2/yr | 303.4621 |  | 218.2566 | 137.0607 | 64.8781 | 48.5196 | 24.5197 | 0.031798 | 0.04081
REMod v1.0 + FORECAST v1.0 | 8Gt_Elec_Imp | DEU | Emissions¦Gross Fossil CO2¦Energy | Mt CO2/yr | 691.1332 |  | 607.5859 | 474.0713 | 310.2112 | 186.3333 | 69.8316 | 0.1977 | 0.073522
REMod v1.0 + FORECAST v1.0 | 8Gt_Elec_Imp | DEU | Emissions¦Gross Fossil CO2¦Energy¦Demand¦Industry | Mt CO2/yr | 113.3372 |  | 111.9456 | 98.9427 | 69.8571 | 41.129 | 15.3074 | 0.019814 | 0.029011
REMod v1.0 + FORECAST v1.0 | 8Gt_Elec_Imp | DEU | Emissions¦Gross Fossil CO2¦Energy¦Supply | Mt CO2/yr | 303.4621 |  | 218.2566 | 137.0607 | 64.8781 | 48.5196 | 24.5197 | 0.031798 | 0.04081
REMod v1.0 + FORECAST v1.0 | 8Gt_Elec_Imp | DEU | Emissions¦Gross Fossil CO2¦Energy¦Supply¦Electricity | Mt CO2/yr | 291.068 |  | 206.0648 | 128.3116 | 57.6399 | 45.0734 | 23.4447 | 0.031559 | 0.040601
REMod v1.0 + FORECAST v1.0 | 8Gt_Elec_Imp | DEU | Final Energy | TWh/yr | 2366.7474 |  | 2377.2736 | 2280.403 | 2063.7734 | 1809.0206 | 1601.8191 | 1486.063 | 1456.9276
REMod v1.0 + FORECAST v1.0 | 8Gt_Elec_Imp | DEU | Final Energy incl Non-Energy Use incl Bunkers | TWh/yr | 2483.8448 |  | 2501.1598 | 2404.2893 | 2187.6597 | 1932.9069 | 1725.7053 | 1609.9493 | 1580.8139
REMod v1.0 + FORECAST v1.0 | 8Gt_Elec_Imp | DEU | Final Energy¦Electricity | TWh/yr | 533.8358 |  | 535.1426 | 550.5819 | 655.7112 | 786.9016 | 908.3529 | 997.8229 | 1024.8502
REMod v1.0 + FORECAST v1.0 | 8Gt_Elec_Imp | DEU | Final Energy¦Gases | TWh/yr | 707.3136 |  | 700.4721 | 636.4956 | 476.1843 | 305.3555 | 157.4686 | 25.9227 | 4.3083
REMod v1.0 + FORECAST v1.0 | 8Gt_Elec_Imp | DEU | Final Energy¦Gases¦Natural Gas | TWh/yr | 739.0574 |  | 722.2914 | 637.5393 | 456.6406 | 273.4705 | 115.5885 | 0.015019 | 0.0051081
REMod v1.0 + FORECAST v1.0 | 8Gt_Elec_Imp | DEU | Final Energy¦Liquids | TWh/yr | 821.8263 |  | 840.8199 | 749.0252 | 583.8637 | 362.6016 | 156.0615 | 63.0458 | 30.42
REMod v1.0 + FORECAST v1.0 | 8Gt_Elec_Imp | DEU | Final Energy¦Residential and Commercial | TWh/yr | 1003.3383 |  | 990.6656 | 939.9971 | 836.6087 | 735.8968 | 655.7057 | 604.1189 | 600.3816
REMod v1.0 + FORECAST v1.0 | 8Gt_Elec_Imp | DEU | Final Energy¦Residential and Commercial¦Electricity | TWh/yr | 244.0369 |  | 246.9637 | 263.3807 | 296.5927 | 336.3913 | 378.8227 | 395.2722 | 390.6112
REMod v1.0 + FORECAST v1.0 | 8Gt_Elec_Imp | DEU | Final Energy¦Residential and Commercial¦Gases | TWh/yr | 418.7379 |  | 412.0359 | 345.124 | 243.6108 | 142.4509 | 60.3393 | 11.5023 | 3.3252
REMod v1.0 + FORECAST v1.0 | 8Gt_Elec_Imp | DEU | Final Energy¦Residential and Commercial¦Gases¦Natural Gas | TWh/yr | 413.413 |  | 403.1797 | 320.7817 | 216.3776 | 116.818 | 39.1021 | 0.0066486 | 0.0038811
REMod v1.0 + FORECAST v1.0 | 8Gt_Elec_Imp | DEU | Final Energy¦Residential and Commercial¦Liquids | TWh/yr | 187.9551 |  | 182.2993 | 126.5963 | 77.3677 | 35.5815 | 0.020685 | 0 | 0
REMod v1.0 + FORECAST v1.0 | 8Gt_Elec_Imp | DEU | Final Energy¦Residential and Commercial¦Solids | TWh/yr | 50.9787 |  | 48.5478 | 76.774 | 67.3018 | 53.3398 | 39.7965 | 4.1413 | 0.078384
REMod v1.0 + FORECAST v1.0 | 8Gt_Elec_Imp | DEU | Final Energy¦Solids | TWh/yr | 191.1385 |  | 189.1032 | 187.9665 | 153.4259 | 105.5732 | 61.8106 | 18.6332 | 5.7829
REMod v1.0 + FORECAST v1.0 | 8Gt_Elec_Imp | DEU | Final Energy¦Solids¦Coal | TWh/yr | 117.5226 |  | 117.7002 | 86.582 | 52.7052 | 23.8633 | 0.063561 | 0.054294 | 0.085446
REMod v1.0 + FORECAST v1.0 | 8Gt_Elec_Imp | DEU | Capacity Additions¦Electricity | GW/yr | 8.9298 |  | 7.6852 | 25.9204 | 49.0784 | 36.2595 | 31.937 | 44.5124 | 8.0838
REMod v1.0 + FORECAST v1.0 | 8Gt_Elec_Imp | DEU | Capacity Additions¦Electricity¦Biomass | GW/yr | 0.243 |  | 0.044375 | 0.016913 | 4.0304e-07 | 0.010865 | 0.00018121 | 0.0021182 | 0.011399
REMod v1.0 + FORECAST v1.0 | 8Gt_Elec_Imp | DEU | Capacity Additions¦Electricity¦Coal | GW/yr | 0.91189 |  | 0.00050325 | 0.000453 | 0.0078606 | 0.0067138 | 0.0013351 | 0.0009631 | 0.010496
REMod v1.0 + FORECAST v1.0 | 8Gt_Elec_Imp | DEU | Capacity Additions¦Electricity¦Gas | GW/yr | 0.44545 |  | 1.1647 | 5.8042 | 23.2824 | 2.0578 | 0.62987 | 4.0238 | 1.0673
REMod v1.0 + FORECAST v1.0 | 8Gt_Elec_Imp | DEU | Capacity Additions¦Electricity¦Gas¦OC | GW/yr | 0 |  | 0 | 2.7823 | 20.2173 | 0 | 0 | 0 | 0.56029
REMod v1.0 + FORECAST v1.0 | 8Gt_Elec_Imp | DEU | Capacity Additions¦Electricity¦Hydro | GW/yr | 0 |  | 0 | 0 | 0 | 0 | 0 | 0 | 0
REMod v1.0 + FORECAST v1.0 | 8Gt_Elec_Imp | DEU | Capacity Additions¦Electricity¦Hydrogen | GW/yr | 0 |  | 5.5691e-05 | 0.0021546 | 0.00019027 | 0.0064425 | 0.0016225 | 0.010919 | 0.057233
REMod v1.0 + FORECAST v1.0 | 8Gt_Elec_Imp | DEU | Capacity Additions¦Electricity¦Oil | GW/yr | 0 |  | 0 | 0 | 0 | 0 | 0 | 0 | 0
REMod v1.0 + FORECAST v1.0 | 8Gt_Elec_Imp | DEU | Capacity Additions¦Electricity¦Solar | GW/yr | 1.29 |  | 4.4 | 10.2119 | 13.5058 | 19.9592 | 18.157 | 21.6318 | 2.5604
REMod v1.0 + FORECAST v1.0 | 8Gt_Elec_Imp | DEU | Capacity Additions¦Electricity¦Solar¦PV | GW/yr | 1.29 |  | 4.4 | 10.2119 | 13.5058 | 19.9592 | 18.157 | 21.6318 | 2.5604
REMod v1.0 + FORECAST v1.0 | 8Gt_Elec_Imp | DEU | Capacity Additions¦Electricity¦Solar¦PV¦Open Field | GW/yr | 0.33334 |  | 1.4667 | 3.4107 | 6.1918 | 6.1913 | 6.1806 | 6.4913 | 1.456
REMod v1.0 + FORECAST v1.0 | 8Gt_Elec_Imp | DEU | Capacity Additions¦Electricity¦Storage Converter¦Stationary Batteries | GW/yr | 0.1 |  | 0.057665 | 0.00018871 | 17.7798 | 0.00010601 | 1.9202 | 13.597 | 0.99188
REMod v1.0 + FORECAST v1.0 | 8Gt_Elec_Imp | DEU | Capacity Additions¦Electricity¦Storage Reservoir¦Stationary Batteries | GWh/yr | 0.1 |  | 0.057665 | 0.00018871 | 17.7798 | 0.00010601 | 1.9202 | 13.597 | 0.99188
REMod v1.0 + FORECAST v1.0 | 8Gt_Elec_Imp | DEU | Capacity Additions¦Electricity¦Wind | GW/yr | 6.0395 |  | 2.0756 | 9.8847 | 12.2822 | 14.2185 | 13.147 | 18.8429 | 4.377
REMod v1.0 + FORECAST v1.0 | 8Gt_Elec_Imp | DEU | Capacity Additions¦Electricity¦Wind¦Offshore | GW/yr | 2.29 |  | 0.66 | 0.62 | 3.5048 | 5.7495 | 4.106 | 4.0773 | 3.504
REMod v1.0 + FORECAST v1.0 | 8Gt_Elec_Imp | DEU | Capacity Additions¦Electricity¦Wind¦Onshore | GW/yr | 3.7495 |  | 1.4156 | 9.2647 | 8.7773 | 8.469 | 9.0409 | 14.7656 | 0.87304
REMod v1.0 + FORECAST v1.0 | 8Gt_Elec_Imp | DEU | Capacity Additions¦Gases¦Biomass | GW/yr | 0.042079 |  | 0.34306 | 0.9762 | 0.63789 | 1.1477 | 0.58829 | 0.012643 | 3.0939
REMod v1.0 + FORECAST v1.0 | 8Gt_Elec_Imp | DEU | Capacity Additions¦Gases¦Hydrogen | GW/yr | 0 |  | 0 | 0.00050966 | 0.92141 | 0.90247 | 0.9 | 1.1018 | 0.39088
REMod v1.0 + FORECAST v1.0 | 8Gt_Elec_Imp | DEU | Capacity Additions¦Heat¦Geothermal | GW/yr | 0.020043 |  | 0.019721 | 0.11004 | 0.14992 | 0.15664 | 0.064396 | 0.14343 | 0.15929
REMod v1.0 + FORECAST v1.0 | 8Gt_Elec_Imp | DEU | Capacity Additions¦Heat¦Solar thermal | GW/yr | 0 |  | 0 | 0.50395 | 0.26664 | 0.40218 | 1.3318 | 0.7235 | 0.0076185
REMod v1.0 + FORECAST v1.0 | 8Gt_Elec_Imp | DEU | Capacity Additions¦Hydrogen¦Biomass | GW/yr | 0 |  | 0 | 0.32669 | 0.0063963 | 0.010307 | 0.002995 | 1.2111e-06 | 0.11813
REMod v1.0 + FORECAST v1.0 | 8Gt_Elec_Imp | DEU | Capacity Additions¦Hydrogen¦Electricity | GW/yr | 0 |  | 0 | 0.97803 | 0.99773 | 0.97461 | 1.8905 | 1.9817 | 1.9702
REMod v1.0 + FORECAST v1.0 | 8Gt_Elec_Imp | DEU | Capacity Additions¦Hydrogen¦Gas | GW/yr | 0 |  | 0 | 0.0010647 | 0.0031085 | 0.00058638 | 0.010575 | 0.0048317 | 0.0041713
REMod v1.0 + FORECAST v1.0 | 8Gt_Elec_Imp | DEU | Capacity Additions¦Liquids¦Biomass | GW/yr | 0.15446 |  | 0.093346 | 1.5755 | 0.48126 | 0.86361 | 0.77312 | 3.2716 | 0.88999
REMod v1.0 + FORECAST v1.0 | 8Gt_Elec_Imp | DEU | Capacity Additions¦Liquids¦Hydrogen | GW/yr | 0 |  | 0 | 0.046452 | 1.0866 | 1.0995 | 1.0999 | 1.0989 | 1.0542
REMod v1.0 + FORECAST v1.0 | 8Gt_Elec_Imp | DEU | Capacity¦Electricity¦Hydrogen | GW | 0 |  | 5.5691e-05 | 0.0042214 | 0.0063434 | 0.022125 | 0.029247 | 0.043777 | 0.18315
REMod v1.0 + FORECAST v1.0 | 8Gt_Elec_Imp | DEU | Capacity¦Electricity¦Storage Converter¦Stationary Batteries | GW | 0.2455 |  | 0.48355 | 0.53678 | 18.641 | 41.8084 | 44.3396 | 114.3987 | 113.2153
REMod v1.0 + FORECAST v1.0 | 8Gt_Elec_Imp | DEU | Capacity¦Electricity¦Storage Reservoir¦Stationary Batteries | GWh | 0.2455 |  | 0.48355 | 0.53678 | 18.641 | 41.8084 | 44.3396 | 114.3987 | 113.2153
REMod v1.0 + FORECAST v1.0 | 8Gt_Elec_Imp | DEU | Capacity¦Gases | GW | 1.3964 |  | 2.413 | 7.4325 | 11.0474 | 13.2559 | 20.8632 | 28.1897 | 33.6356
REMod v1.0 + FORECAST v1.0 | 8Gt_Elec_Imp | DEU | Capacity¦Gases¦Biomass | GW | 1.3964 |  | 2.413 | 7.3642 | 10.0517 | 10.8115 | 13.2928 | 15.8288 | 17.6153
REMod v1.0 + FORECAST v1.0 | 8Gt_Elec_Imp | DEU | Capacity¦Gases¦Hydrogen | GW | 0 |  | 0 | 0.068276 | 0.99566 | 2.4444 | 7.5704 | 12.3609 | 16.0203
REMod v1.0 + FORECAST v1.0 | 8Gt_Elec_Imp | DEU | Capacity¦Heat¦Geothermal | GW | 0.4198 |  | 0.41559 | 0.76116 | 1.2929 | 1.813 | 1.9976 | 2.401 | 2.9731
REMod v1.0 + FORECAST v1.0 | 8Gt_Elec_Imp | DEU | Capacity¦Heat¦Solar thermal | GW | 0 |  | 0 | 1.1024 | 3.866 | 7.0465 | 12.4914 | 16.55 | 19.7014
REMod v1.0 + FORECAST v1.0 | 8Gt_Elec_Imp | DEU | Capacity¦Hydrogen¦Biomass | GW | 0 |  | 0 | 1.7787 | 2.2861 | 2.3444 | 2.5233 | 0.81142 | 1.3576
REMod v1.0 + FORECAST v1.0 | 8Gt_Elec_Imp | DEU | Capacity¦Hydrogen¦Electricity | GW | 0 |  | 0 | 3.8672 | 8.8541 | 13.6474 | 18.6264 | 23.5972 | 28.561
REMod v1.0 + FORECAST v1.0 | 8Gt_Elec_Imp | DEU | Capacity¦Hydrogen¦Gas | GW | 0 |  | 0 | 0.0064966 | 0.011325 | 0.015461 | 0.027517 | 0.031215 | 0.10486
REMod v1.0 + FORECAST v1.0 | 8Gt_Elec_Imp | DEU | Capacity¦Liquids¦Biomass | GW | 7.0181 |  | 7.003 | 9.4909 | 11.4442 | 14.6379 | 17.0596 | 22.733 | 21.7104
REMod v1.0 + FORECAST v1.0 | 8Gt_Elec_Imp | DEU | Capacity¦Liquids¦Hydrogen | GW | 0 |  | 0 | 0.068079 | 4.5746 | 10.0571 | 15.548 | 21.01 | 26.0103
REMod v1.0 + FORECAST v1.0 | 8Gt_Elec_Imp | DEU | Emissions¦CO2¦Energy incl Bunkers | Mt CO2/yr | 719.459 |  | 637.6036 | 503.6801 | 338.928 | 211.7919 | 87.25 | 0.48264 | 0.085911
REMod v1.0 + FORECAST v1.0 | 8Gt_Elec_Imp | DEU | Emissions¦CO2¦Energy incl Bunkers¦Demand | Mt CO2/yr | 415.9969 |  | 419.3469 | 366.6195 | 274.05 | 163.2724 | 62.7303 | 0.45084 | 0.045101
REMod v1.0 + FORECAST v1.0 | 8Gt_Elec_Imp | DEU | Emissions¦CO2¦Energy¦Demand¦Bunkers | Mt CO2/yr | 28.3259 |  | 30.0176 | 29.6088 | 28.7168 | 25.4586 | 17.4184 | 0.28494 | 0.012389
REMod v1.0 + FORECAST v1.0 | 8Gt_Elec_Imp | DEU | Emissions¦CO2¦Energy¦Demand¦Bunkers¦Aviation | Mt CO2/yr | 22.2153 |  | 24.178 | 23.8487 | 23.1302 | 20.5059 | 14.0298 | 0.22951 | 0.0099785
REMod v1.0 + FORECAST v1.0 | 8Gt_Elec_Imp | DEU | Emissions¦CO2¦Energy¦Demand¦Bunkers¦Navigation | Mt CO2/yr | 6.1105 |  | 5.8397 | 5.7601 | 5.5866 | 4.9528 | 3.3886 | 0.055432 | 0.0024101
REMod v1.0 + FORECAST v1.0 | 8Gt_Elec_Imp | DEU | Emissions¦CO2¦Energy¦Supply¦Heat | Mt CO2/yr | 12.3941 |  | 12.1918 | 8.7473 | 7.2352 | 3.4424 | 1.0698 | 0.00023416 | 0.00017896
REMod v1.0 + FORECAST v1.0 | 8Gt_Elec_Imp | DEU | Emissions¦CO2¦Energy¦Supply¦Hydrogen | Mt CO2/yr | 0 |  | 0 | 0.0018096 | 0.0029859 | 0.003774 | 0.0051601 | 4.4676e-06 | 2.9959e-05
REMod v1.0 + FORECAST v1.0 | 8Gt_Elec_Imp | DEU | Emissions¦Gross Fossil CO2¦Energy¦Supply¦Heat | Mt CO2/yr | 12.3941 |  | 12.1918 | 8.7473 | 7.2352 | 3.4424 | 1.0698 | 0.00023416 | 0.00017896
REMod v1.0 + FORECAST v1.0 | 8Gt_Elec_Imp | DEU | Emissions¦Gross Fossil CO2¦Energy¦Supply¦Hydrogen | Mt CO2/yr | 0 |  | 0 | 0.0018096 | 0.0029859 | 0.003774 | 0.0051601 | 4.4676e-06 | 2.9959e-05
REMod v1.0 + FORECAST v1.0 | 8Gt_Elec_Imp | DEU | Energy Service¦Residential and Commercial¦Floor Space | bn m2/yr | 4.9261 |  | 4.9681 | 5.0101 | 5.052 | 5.094 | 5.136 | 5.1779 | 5.2199
REMod v1.0 + FORECAST v1.0 | 8Gt_Elec_Imp | DEU | Final Energy¦Bunkers | TWh/yr | 117.0974 |  | 123.8863 | 123.8863 | 123.8863 | 123.8863 | 123.8863 | 123.8863 | 123.8863
REMod v1.0 + FORECAST v1.0 | 8Gt_Elec_Imp | DEU | Final Energy¦Bunkers¦Aviation | TWh/yr | 91.8368 |  | 99.7852 | 99.7852 | 99.7852 | 99.7852 | 99.7852 | 99.7852 | 99.7852
REMod v1.0 + FORECAST v1.0 | 8Gt_Elec_Imp | DEU | Final Energy¦Bunkers¦Aviation¦Liquids | TWh/yr | 91.8368 |  | 99.7852 | 99.7852 | 99.7852 | 99.7852 | 99.7852 | 99.7852 | 99.7852
REMod v1.0 + FORECAST v1.0 | 8Gt_Elec_Imp | DEU | Final Energy¦Bunkers¦Aviation¦Liquids¦Biomass | TWh/yr | 2.7251 |  | 2.8757 | 4.319 | 6.4541 | 12.8615 | 28.2292 | 63.4567 | 75.5102
REMod v1.0 + FORECAST v1.0 | 8Gt_Elec_Imp | DEU | Final Energy¦Bunkers¦Aviation¦Liquids¦Efuel | TWh/yr | 0.2339 |  | 0.21165 | 0.056075 | 0.79623 | 4.9038 | 15.4351 | 35.4169 | 24.2447
REMod v1.0 + FORECAST v1.0 | 8Gt_Elec_Imp | DEU | Final Energy¦Bunkers¦Aviation¦Liquids¦Petroleum | TWh/yr | 88.8778 |  | 96.6979 | 95.4102 | 92.5349 | 82.02 | 56.121 | 0.91165 | 0.030257
REMod v1.0 + FORECAST v1.0 | 8Gt_Elec_Imp | DEU | Final Energy¦Bunkers¦Liquids | TWh/yr | 117.0974 |  | 123.8863 | 123.8863 | 123.8863 | 123.8863 | 123.8863 | 123.8863 | 123.8863
REMod v1.0 + FORECAST v1.0 | 8Gt_Elec_Imp | DEU | Final Energy¦Bunkers¦Navigation | TWh/yr | 25.2606 |  | 24.101 | 24.101 | 24.101 | 24.101 | 24.101 | 24.101 | 24.101
REMod v1.0 + FORECAST v1.0 | 8Gt_Elec_Imp | DEU | Final Energy¦Bunkers¦Navigation¦Liquids | TWh/yr | 25.2606 |  | 24.101 | 24.101 | 24.101 | 24.101 | 24.101 | 24.101 | 24.101
REMod v1.0 + FORECAST v1.0 | 8Gt_Elec_Imp | DEU | Final Energy¦Gases¦Biomass | TWh/yr | 9.5193 |  | 15.8658 | 44.7597 | 50.099 | 46.8546 | 43.5574 | 18.8264 | 3.3303
REMod v1.0 + FORECAST v1.0 | 8Gt_Elec_Imp | DEU | Final Energy¦Gases¦Efuel | TWh/yr | 0 |  | 0 | 3.6195 | 7.3734 | 13.1521 | 19.2211 | 7.1423 | 1.0412
REMod v1.0 + FORECAST v1.0 | 8Gt_Elec_Imp | DEU | Final Energy¦Heat | TWh/yr | 112.2899 |  | 111.4058 | 128.1027 | 151.9708 | 168.8795 | 178.7489 | 190.7545 | 197.4238
REMod v1.0 + FORECAST v1.0 | 8Gt_Elec_Imp | DEU | Final Energy¦Hydrogen | TWh/yr | 0 |  | 0 | 15.6491 | 27.8344 | 63.5538 | 122.8735 | 174.9519 | 172.1168
REMod v1.0 + FORECAST v1.0 | 8Gt_Elec_Imp | DEU | Final Energy¦Industry excl Non-Energy Use¦Gases¦Biomass | TWh/yr | 4.1241 |  | 6.8809 | 22.0401 | 26.1632 | 26.6308 | 28.4956 | 10.4817 | 0.77931
REMod v1.0 + FORECAST v1.0 | 8Gt_Elec_Imp | DEU | Final Energy¦Industry excl Non-Energy Use¦Liquids¦Biomass | TWh/yr | 1.112 |  | 1.0692 | 1.1472 | 1.0964 | 1.054 | 0.02295 | 0.019451 | 0.081372
REMod v1.0 + FORECAST v1.0 | 8Gt_Elec_Imp | DEU | Final Energy¦Industry excl Non-Energy Use¦Liquids¦Efuel | TWh/yr | 0.095442 |  | 0.078692 | 0.014894 | 0.13526 | 0.40188 | 0.012548 | 0.010856 | 0.026127
REMod v1.0 + FORECAST v1.0 | 8Gt_Elec_Imp | DEU | Final Energy¦Liquids¦Biomass | TWh/yr | 24.3863 |  | 24.2313 | 32.4199 | 37.7641 | 46.7363 | 44.1497 | 40.0929 | 23.0196
REMod v1.0 + FORECAST v1.0 | 8Gt_Elec_Imp | DEU | Final Energy¦Liquids¦Efuel | TWh/yr | 2.0931 |  | 1.7834 | 0.42092 | 4.6589 | 17.8195 | 24.14 | 22.3769 | 7.3911
REMod v1.0 + FORECAST v1.0 | 8Gt_Elec_Imp | DEU | Final Energy¦Liquids¦Petroleum | TWh/yr | 795.3469 |  | 814.8052 | 716.1843 | 541.4408 | 298.0458 | 87.7718 | 0.57599 | 0.0092239
REMod v1.0 + FORECAST v1.0 | 8Gt_Elec_Imp | DEU | Final Energy¦Residential and Commercial¦Gases¦Biomass | TWh/yr | 5.3249 |  | 8.8562 | 22.5211 | 23.7392 | 20.0148 | 14.7349 | 8.3339 | 2.5303
REMod v1.0 + FORECAST v1.0 | 8Gt_Elec_Imp | DEU | Final Energy¦Residential and Commercial¦Gases¦Efuel | TWh/yr | 0 |  | 0 | 1.8212 | 3.4939 | 5.6182 | 6.5023 | 3.1617 | 0.79105
REMod v1.0 + FORECAST v1.0 | 8Gt_Elec_Imp | DEU | Final Energy¦Residential and Commercial¦Heat | TWh/yr | 101.2864 |  | 100.4889 | 115.5307 | 136.9311 | 151.935 | 160.1189 | 169.9401 | 175.6475
REMod v1.0 + FORECAST v1.0 | 8Gt_Elec_Imp | DEU | Final Energy¦Residential and Commercial¦Hydrogen | TWh/yr | 0 |  | 0 | 0.0092467 | 0.021584 | 0.042864 | 0.1046 | 8.331 | 8.6937
REMod v1.0 + FORECAST v1.0 | 8Gt_Elec_Imp | DEU | Final Energy¦Residential and Commercial¦Liquids¦Biomass | TWh/yr | 5.5772 |  | 5.2536 | 5.4794 | 5.0041 | 4.5862 | 0.0058518 | 0 | 0
REMod v1.0 + FORECAST v1.0 | 8Gt_Elec_Imp | DEU | Final Energy¦Residential and Commercial¦Liquids¦Efuel | TWh/yr | 0.4787 |  | 0.38666 | 0.071142 | 0.61735 | 1.7486 | 0.0031996 | 0 | 0
REMod v1.0 + FORECAST v1.0 | 8Gt_Elec_Imp | DEU | Final Energy¦Residential and Commercial¦Liquids¦Petroleum | TWh/yr | 181.8992 |  | 176.6591 | 121.0457 | 71.7463 | 29.2468 | 0.011634 | 0 | 0
REMod v1.0 + FORECAST v1.0 | 8Gt_Elec_Imp | DEU | Final Energy¦Residential and Commercial¦Solids¦Biomass | TWh/yr | 50.9787 |  | 48.5478 | 76.774 | 67.3018 | 53.3398 | 39.7965 | 4.1413 | 0.078384
REMod v1.0 + FORECAST v1.0 | 8Gt_Elec_Imp | DEU | Final Energy¦Residential and Commercial¦Space and Water Heating | TWh/yr | 810.183 |  | 797.7094 | 747.0409 | 643.6525 | 542.9406 | 462.7495 | 411.1627 | 407.4254
REMod v1.0 + FORECAST v1.0 | 8Gt_Elec_Imp | DEU | Final Energy¦Solids¦Biomass | TWh/yr | 73.6159 |  | 71.403 | 101.3845 | 100.7207 | 81.7099 | 61.747 | 18.5789 | 5.6975
REMod v1.0 + FORECAST v1.0 | 8Gt_Elec_Imp | DEU | Final Energy¦Transportation¦Gases¦Biomass | TWh/yr | 0.070325 |  | 0.12862 | 0.19847 | 0.19659 | 0.20899 | 0.32687 | 0.01079 | 0.020664
REMod v1.0 + FORECAST v1.0 | 8Gt_Elec_Imp | DEU | Final Energy¦Transportation¦Gases¦Efuel | TWh/yr | 0 |  | 0 | 0.016049 | 0.028934 | 0.058664 | 0.14424 | 0.0040934 | 0.0064603
REMod v1.0 + FORECAST v1.0 | 8Gt_Elec_Imp | DEU | Final Energy¦Transportation¦Gases¦Natural Gas | TWh/yr | 5.4599 |  | 5.8553 | 2.827 | 1.7919 | 1.2198 | 0.86742 | 8.6079e-06 | 3.1695e-05
REMod v1.0 + FORECAST v1.0 | 8Gt_Elec_Imp | DEU | Final Energy¦Transportation¦Liquids¦Biomass | TWh/yr | 17.6971 |  | 17.9084 | 25.7933 | 31.6636 | 41.0961 | 44.1209 | 40.0735 | 22.9383
REMod v1.0 + FORECAST v1.0 | 8Gt_Elec_Imp | DEU | Final Energy¦Transportation¦Liquids¦Petroleum | TWh/yr | 577.1811 |  | 602.1932 | 569.7964 | 453.9751 | 262.0772 | 87.7145 | 0.57571 | 0.0091913
REMod v1.0 + FORECAST v1.0 | 8Gt_Elec_Imp | DEU | Primary Energy | TWh/yr | 3039.446 |  | 2969.4089 | 2698.5388 | 2380.9929 | 2116.7273 | 1877.1787 | 1809.4946 | 1822.4928
REMod v1.0 + FORECAST v1.0 | 8Gt_Elec_Imp | DEU | Primary Energy¦Biomass | TWh/yr | 143.831 |  | 232.937 | 288.0571 | 292.4757 | 309.2504 | 331.0179 | 350.3578 | 369.3216
REMod v1.0 + FORECAST v1.0 | 8Gt_Elec_Imp | DEU | Primary Energy¦Biomass¦Electricity | TWh/yr | 2.185 |  | 4.4847 | 18.9903 | 35.5472 | 43.409 | 49.3432 | 112.7134 | 119.8553
REMod v1.0 + FORECAST v1.0 | 8Gt_Elec_Imp | DEU | Primary Energy¦Biomass¦Gases | TWh/yr | 10.8172 |  | 18.029 | 50.872 | 56.9466 | 53.2678 | 49.5428 | 21.7132 | 4.0281
REMod v1.0 + FORECAST v1.0 | 8Gt_Elec_Imp | DEU | Primary Energy¦Biomass¦Heat | TWh/yr | 0.89819 |  | 1.5062 | 3.4544 | 4.4671 | 3.3182 | 2.2696 | 1.9533 | 0.79641
REMod v1.0 + FORECAST v1.0 | 8Gt_Elec_Imp | DEU | Primary Energy¦Biomass¦Hydrogen | TWh/yr | 0 |  | 0 | 25.5379 | 30.2084 | 28.1474 | 36.2365 | 11.6525 | 19.4967
REMod v1.0 + FORECAST v1.0 | 8Gt_Elec_Imp | DEU | Primary Energy¦Biomass¦Liquids | TWh/yr | 28.0725 |  | 28.1621 | 46.6935 | 64.5863 | 99.3979 | 131.879 | 217.9494 | 219.4473
REMod v1.0 + FORECAST v1.0 | 8Gt_Elec_Imp | DEU | Primary Energy¦Coal | TWh/yr | 806.7337 |  | 556.5352 | 295.438 | 52.7051 | 23.8638 | 0.5782 | 0.0784 | 0.0984
REMod v1.0 + FORECAST v1.0 | 8Gt_Elec_Imp | DEU | Primary Energy¦Coal¦Electricity | TWh/yr | 689.2107 |  | 438.8352 | 208.8564 | 0 | 0.0002381 | 0.515 | 0.02373 | 0.013168
REMod v1.0 + FORECAST v1.0 | 8Gt_Elec_Imp | DEU | Primary Energy¦Fossil | TWh/yr | 2672.0032 |  | 2460.7735 | 2053.2028 | 1486.8021 | 937.2698 | 394.1112 | 1.8811 | 0.3087
REMod v1.0 + FORECAST v1.0 | 8Gt_Elec_Imp | DEU | Primary Energy¦Gas | TWh/yr | 949.7051 |  | 962.306 | 918.8343 | 777.5307 | 513.3968 | 236.0587 | 0.0945 | 0.1635
REMod v1.0 + FORECAST v1.0 | 8Gt_Elec_Imp | DEU | Primary Energy¦Gas¦Electricity | TWh/yr | 149.2816 |  | 179.6715 | 237.9939 | 285.0536 | 222.8715 | 115.1482 | 0.078101 | 0.15717
REMod v1.0 + FORECAST v1.0 | 8Gt_Elec_Imp | DEU | Primary Energy¦Gas¦Heat | TWh/yr | 61.3665 |  | 60.3428 | 43.2924 | 35.8216 | 17.0365 | 5.2963 | 0.0013535 | 0.0010444
REMod v1.0 + FORECAST v1.0 | 8Gt_Elec_Imp | DEU | Primary Energy¦Geothermal | TWh/yr | 0.79638 |  | 0.79015 | 1.4573 | 2.4975 | 3.5289 | 3.9135 | 4.7367 | 5.9185
REMod v1.0 + FORECAST v1.0 | 8Gt_Elec_Imp | DEU | Primary Energy¦Hydro | TWh/yr | 16.9622 |  | 16.9622 | 16.9622 | 16.9622 | 16.9622 | 16.9622 | 16.9622 | 16.9622
REMod v1.0 + FORECAST v1.0 | 8Gt_Elec_Imp | DEU | Primary Energy¦Nuclear | TWh/yr | 86.77 |  | 63.8767 | 0 | 0 | 0 | 0 | 0 | 0
REMod v1.0 + FORECAST v1.0 | 8Gt_Elec_Imp | DEU | Primary Energy¦Oil | TWh/yr | 915.5644 |  | 941.9323 | 838.9305 | 656.5663 | 400.0092 | 157.4743 | 1.7082 | 0.0468
REMod v1.0 + FORECAST v1.0 | 8Gt_Elec_Imp | DEU | Primary Energy¦Solar | TWh/yr | 39.8848 |  | 59.4269 | 115.2623 | 199.1183 | 293.9169 | 390.7463 | 499.365 | 501.9816
REMod v1.0 + FORECAST v1.0 | 8Gt_Elec_Imp | DEU | Primary Energy¦Wind | TWh/yr | 79.1985 |  | 134.6425 | 223.5971 | 383.1371 | 555.7992 | 740.4277 | 936.1918 | 928.0002
REMod v1.0 + FORECAST v1.0 | 8Gt_Elec_Imp | DEU | Secondary Energy | TWh/yr | 2601.7083 |  | 2602.9065 | 2515.175 | 2355.9492 | 2171.5493 | 2044.1382 | 2105.2821 | 2097.7626
REMod v1.0 + FORECAST v1.0 | 8Gt_Elec_Imp | DEU | Secondary Energy Input¦Electricity¦Heat | TWh/yr | 0.079633 |  | 0.079001 | 9.9543 | 23.6183 | 45.9858 | 74.5297 | 129.2158 | 125.2412
REMod v1.0 + FORECAST v1.0 | 8Gt_Elec_Imp | DEU | Secondary Energy Input¦Electricity¦Hydrogen | TWh/yr | 6.1942 |  | 5.3001 | 9.8824 | 35.4844 | 81.8317 | 154.068 | 240.515 | 267.1542
REMod v1.0 + FORECAST v1.0 | 8Gt_Elec_Imp | DEU | Secondary Energy Input¦Hydrogen¦Electricity | TWh/yr | 0 |  | 0 | 0.0041615 | 0.053458 | 0.14469 | 0.16426 | 0.19501 | 0.81331
REMod v1.0 + FORECAST v1.0 | 8Gt_Elec_Imp | DEU | Secondary Energy Input¦Hydrogen¦Gases | TWh/yr | 0 |  | 0 | 0.31319 | 2.4263 | 6.5099 | 18.2567 | 34.803 | 39.9164
REMod v1.0 + FORECAST v1.0 | 8Gt_Elec_Imp | DEU | Secondary Energy Input¦Hydrogen¦Liquids | TWh/yr | 3.1823 |  | 2.7229 | 0.63694 | 7.5201 | 18.4482 | 30.8794 | 48.1356 | 49.422
REMod v1.0 + FORECAST v1.0 | 8Gt_Elec_Imp | DEU | Secondary Energy¦Electricity¦Hydrogen | TWh/yr | 0 |  | 0 | 0.0016407 | 0.021151 | 0.057682 | 0.065428 | 0.077805 | 0.32436
REMod v1.0 + FORECAST v1.0 | 8Gt_Elec_Imp | DEU | Secondary Energy¦Electricity¦Transmission Losses | TWh/yr | 23.7155 |  | 21.9321 | 21.4572 | 29.8255 | 43.443 | 59.1595 | 75.2245 | 74.8576
REMod v1.0 + FORECAST v1.0 | 8Gt_Elec_Imp | DEU | Secondary Energy¦Gases | TWh/yr | 748.5766 |  | 738.1571 | 687.5161 | 519.2961 | 335.0192 | 178.4095 | 47.1643 | 35.1002
REMod v1.0 + FORECAST v1.0 | 8Gt_Elec_Imp | DEU | Secondary Energy¦Gases¦Biomass | TWh/yr | 9.5193 |  | 15.8658 | 44.7604 | 50.1006 | 46.8577 | 43.567 | 18.8593 | 3.4439
REMod v1.0 + FORECAST v1.0 | 8Gt_Elec_Imp | DEU | Secondary Energy¦Gases¦Hydrogen | TWh/yr | 0 |  | 0 | 0.22918 | 1.7894 | 4.7931 | 13.4953 | 25.7058 | 29.4387
REMod v1.0 + FORECAST v1.0 | 8Gt_Elec_Imp | DEU | Secondary Energy¦Gases¦Natural Gas | TWh/yr | 739.0574 |  | 722.2914 | 637.5393 | 456.6406 | 273.4705 | 115.5885 | 0.015019 | 0.0051081
REMod v1.0 + FORECAST v1.0 | 8Gt_Elec_Imp | DEU | Secondary Energy¦Gases¦Other | TWh/yr | 0 |  | 0 | 4.9873 | 10.7655 | 9.8979 | 5.7586 | 2.5841 | 2.2124
REMod v1.0 + FORECAST v1.0 | 8Gt_Elec_Imp | DEU | Secondary Energy¦Heat | TWh/yr | 112.29 |  | 111.4056 | 131.6336 | 157.8545 | 179.1715 | 196.3464 | 227.7305 | 238.9866
REMod v1.0 + FORECAST v1.0 | 8Gt_Elec_Imp | DEU | Secondary Energy¦Heat¦Biomass | TWh/yr | 1.4178 |  | 2.3775 | 6.698 | 9.4311 | 9.748 | 11.5433 | 21.2511 | 22.8524
REMod v1.0 + FORECAST v1.0 | 8Gt_Elec_Imp | DEU | Secondary Energy¦Heat¦Electricity | TWh/yr | 0 |  | 0 | 26.6415 | 55.4143 | 100.5305 | 134.932 | 180.1329 | 186.6874
REMod v1.0 + FORECAST v1.0 | 8Gt_Elec_Imp | DEU | Secondary Energy¦Heat¦Electricity¦Heat Pumps | TWh/yr | 0 |  | 0 | 23.2 | 44.2047 | 75.7781 | 83.9992 | 71.0745 | 85.7759
REMod v1.0 + FORECAST v1.0 | 8Gt_Elec_Imp | DEU | Secondary Energy¦Heat¦Gas | TWh/yr | 110.0759 |  | 108.2379 | 95.9454 | 87.35 | 59.6312 | 35.7264 | 8.0791 | 7.1795
REMod v1.0 + FORECAST v1.0 | 8Gt_Elec_Imp | DEU | Secondary Energy¦Hydrogen | TWh/yr | 3.1823 |  | 2.7229 | 21.8548 | 40.8035 | 68.8662 | 119.816 | 160.3327 | 183.4915
REMod v1.0 + FORECAST v1.0 | 8Gt_Elec_Imp | DEU | Secondary Energy¦Hydrogen¦Biomass | TWh/yr | 0 |  | 0 | 15.5783 | 18.4272 | 17.1698 | 22.1041 | 7.1079 | 11.8926
REMod v1.0 + FORECAST v1.0 | 8Gt_Elec_Imp | DEU | Secondary Energy¦Hydrogen¦Electricity | TWh/yr | 3.1823 |  | 2.7229 | 6.2712 | 22.3667 | 51.6833 | 97.6873 | 153.1976 | 171.507
REMod v1.0 + FORECAST v1.0 | 8Gt_Elec_Imp | DEU | Secondary Energy¦Hydrogen¦Fossil | TWh/yr | 0 |  | 0 | 0.0048853 | 0.0085588 | 0.010776 | 0.015895 | 1.5697e-05 | 0.00010736
REMod v1.0 + FORECAST v1.0 | 8Gt_Elec_Imp | DEU | Secondary Energy¦Hydrogen¦Gas | TWh/yr | 0 |  | 0 | 0.005256 | 0.009636 | 0.01314 | 0.024528 | 0.027156 | 0.09198
REMod v1.0 + FORECAST v1.0 | 8Gt_Elec_Imp | DEU | Secondary Energy¦Liquids | TWh/yr | 946.0462 |  | 972.0058 | 877.3999 | 708.0096 | 476.6499 | 259.9953 | 156.9728 | 154.1933
REMod v1.0 + FORECAST v1.0 | 8Gt_Elec_Imp | DEU | Secondary Energy¦Liquids¦Biomass | TWh/yr | 28.0723 |  | 28.0119 | 37.9764 | 45.7938 | 62.7251 | 79.2105 | 118.9021 | 116.7962
REMod v1.0 + FORECAST v1.0 | 8Gt_Elec_Imp | DEU | Secondary Energy¦Liquids¦Fossil | TWh/yr | 915.5644 |  | 941.9323 | 838.9305 | 656.5663 | 400.0092 | 157.4743 | 1.7082 | 0.0468
REMod v1.0 + FORECAST v1.0 | 8Gt_Elec_Imp | DEU | Secondary Energy¦Liquids¦Hydrogen | TWh/yr | 2.4095 |  | 2.0617 | 0.49306 | 5.6495 | 13.9156 | 23.3105 | 36.3625 | 37.3503
REMod v1.0 + FORECAST v1.0 | 8Gt_Elec_Imp | DEU | Secondary Energy¦Liquids¦Oil | TWh/yr | 915.5644 |  | 941.9323 | 838.9305 | 656.5663 | 400.0092 | 157.4743 | 1.7082 | 0.0468
REMod v1.0 + FORECAST v1.0 | 8Gt_Elec_Imp | DEU | Secondary Energy¦Solids | TWh/yr | 191.1385 |  | 189.1032 | 187.9665 | 153.4259 | 105.5732 | 61.8106 | 18.6332 | 5.7829
REMod v1.0 + FORECAST v1.0 | 8Gt_Elec_Imp | DEU | Secondary Energy¦Solids¦Biomass | TWh/yr | 73.6159 |  | 71.403 | 101.3845 | 100.7207 | 81.7099 | 61.747 | 18.5789 | 5.6975
REMod v1.0 + FORECAST v1.0 | 8Gt_Elec_Imp | DEU | Secondary Energy¦Solids¦Coal | TWh/yr | 117.5226 |  | 117.7002 | 86.582 | 52.7052 | 23.8633 | 0.063561 | 0.054294 | 0.085446
REMod v1.0 + FORECAST v1.0 | 8Gt_Elec_Imp | DEU | Trade¦Secondary Energy¦Electricity¦Volume | TWh/yr | 28.1112 |  | 16.4144 | 14.2926 | 24.7862 | 30.4817 | -15.8714 | -72.9622 | -88.8503
REMod v1.0 + FORECAST v1.0 | 8Gt_Elec_Imp | DEU | Trade¦Secondary Energy¦Gases¦Hydrogen¦Volume | TWh/yr |  |  | 0 | 0 | 0 | -10 | -20 | -16.6488 | -1.674
REMod v1.0 + FORECAST v1.0 | 8Gt_Elec_Imp | DEU | Trade¦Secondary Energy¦Hydrogen¦Volume | TWh/yr |  |  | 0 | 0 | -36.9962 | -99.9283 | -175.2914 | -241.3127 | -215.323
REMod v1.0 + FORECAST v1.0 | 8Gt_Elec_Imp | DEU | Trade¦Secondary Energy¦Liquids¦Hydrogen¦Volume | TWh/yr | 0 |  | 0 | 0 | 0 | -10 | -20 | -30 | -0.1505
REMod v1.0 + FORECAST v1.0 | 8Gt_Elec_Imp | DEU | Capacity Additions¦Electricity¦Coal¦Hard Coal | GW/yr | 0.911 |  | 0.00038199 | 1.6187e-06 | 0.0038655 | 0.00094404 | 8.0793e-05 | 0 | 0
REMod v1.0 + FORECAST v1.0 | 8Gt_Elec_Imp | DEU | Capacity Additions¦Electricity¦Coal¦Lignite | GW/yr | 0.0008939 |  | 0.00012127 | 0.00045138 | 0.0039952 | 0.0057697 | 0.0012543 | 0.0009631 | 0.010496
REMod v1.0 + FORECAST v1.0 | 8Gt_Elec_Imp | DEU | Capacity Additions¦Electricity¦Gas¦CC | GW/yr | 0.44545 |  | 1.1647 | 3.022 | 3.0651 | 2.0578 | 0.62987 | 4.0238 | 0.50699
REMod v1.0 + FORECAST v1.0 | 8Gt_Elec_Imp | DEU | Capacity Additions¦Electricity¦Hydrogen¦OC | GW/yr | 0 |  | 5.5691e-05 | 0.0021546 | 0.00019027 | 0.0064425 | 0.0016225 | 0.010919 | 0.057233
REMod v1.0 + FORECAST v1.0 | 8Gt_Elec_Imp | DEU | Capacity Additions¦Electricity¦Solar¦PV¦Rooftop | GW/yr | 0.95667 |  | 2.9333 | 6.8012 | 7.314 | 13.7679 | 11.9765 | 15.1405 | 1.1044
REMod v1.0 + FORECAST v1.0 | 8Gt_Elec_Imp | DEU | Capacity Additions¦Electricity¦Storage Converter | GW/yr | 0.1 |  | 0.057665 | 0.00018871 | 17.8103 | 0.10179 | 1.9207 | 13.9111 | 1.286
REMod v1.0 + FORECAST v1.0 | 8Gt_Elec_Imp | DEU | Capacity Additions¦Electricity¦Storage Converter¦Pump Hydro | GW/yr | 0 |  | 0 | 0 | 0 | 0 | 0 | 0 | 0
REMod v1.0 + FORECAST v1.0 | 8Gt_Elec_Imp | DEU | Capacity Additions¦Electricity¦Storage Reservoir | GWh/yr | 0.1 |  | 0.057665 | 0.00018871 | 18.024 | 0.81359 | 1.9245 | 16.11 | 3.3449
REMod v1.0 + FORECAST v1.0 | 8Gt_Elec_Imp | DEU | Capacity Additions¦Electricity¦Storage Reservoir¦Pump Hydro | GWh/yr | 0 |  | 0 | 0 | 0 | 0 | 0 | 0 | 0
REMod v1.0 + FORECAST v1.0 | 8Gt_Elec_Imp | DEU | Capacity Additions¦Heat | GW/yr | 0.020043 |  | 0.019721 | 1.614 | 1.4153 | 2.5551 | 3.3962 | 3.8639 | 1.1021
REMod v1.0 + FORECAST v1.0 | 8Gt_Elec_Imp | DEU | Capacity Additions¦Heat¦Heat pump | GW/yr | 0 |  | 0 | 1 | 0.99876 | 1.9963 | 2 | 2.997 | 0.93521
REMod v1.0 + FORECAST v1.0 | 8Gt_Elec_Imp | DEU | Capacity Additions¦Heat¦Storage Reservoir | GWh/yr | 0 |  | 0 | 24.1827 | 20.1402 | 99.274 | 98.8628 | 296.8341 | 288.9905
REMod v1.0 + FORECAST v1.0 | 8Gt_Elec_Imp | DEU | Capacity¦Decentral Heat¦Solar thermal | GW | 13.1979 |  | 16.0735 | 18.3562 | 24.0528 | 28.8599 | 32.3827 | 40.4737 | 44.6622
REMod v1.0 + FORECAST v1.0 | 8Gt_Elec_Imp | DEU | Capacity¦Electricity¦Gas¦CC | GW | 25.4316 |  | 26.3598 | 37.2053 | 47.7321 | 58.317 | 60.0376 | 67.5969 | 65.3215
REMod v1.0 + FORECAST v1.0 | 8Gt_Elec_Imp | DEU | Capacity¦Electricity¦Hydrogen¦OC | GW | 0 |  | 5.5691e-05 | 0.0042214 | 0.0063434 | 0.022125 | 0.029247 | 0.043777 | 0.18315
REMod v1.0 + FORECAST v1.0 | 8Gt_Elec_Imp | DEU | Capacity¦Electricity¦Storage Converter¦Pump Hydro | GW | 6.4011 |  | 6.7065 | 7.0119 | 7.3173 | 7.6227 | 7.9281 | 8.2335 | 8.5389
REMod v1.0 + FORECAST v1.0 | 8Gt_Elec_Imp | DEU | Capacity¦Electricity¦Storage Reservoir | GWh | 40732.3599 |  | 44393.4578 | 48094.3025 | 51880.6879 | 55679.1291 | 59418.805 | 63161.3327 | 66828.4767
REMod v1.0 + FORECAST v1.0 | 8Gt_Elec_Imp | DEU | Capacity¦Electricity¦Storage Reservoir¦Pump Hydro | GWh | 40732.0541 |  | 44392.3243 | 48052.5946 | 51712.8649 | 55373.1351 | 59033.4054 | 62693.6757 | 66353.9459
REMod v1.0 + FORECAST v1.0 | 8Gt_Elec_Imp | DEU | Capacity¦Electricity¦Storage Reservoir¦Vehicles | GWh | 0.060377 |  | 0.6499 | 41.1712 | 147.7927 | 258.9198 | 333.1132 | 342.6241 | 341.4194
REMod v1.0 + FORECAST v1.0 | 8Gt_Elec_Imp | DEU | Capacity¦Heat¦Gas | GW | 37.2178 |  | 36.8718 | 37.0158 | 39.2599 | 34.1407 | 26.7592 | 19.7832 | 15.2476
REMod v1.0 + FORECAST v1.0 | 8Gt_Elec_Imp | DEU | Capacity¦Heat¦Heat pump | GW | 0 |  | 0 | 4.9988 | 9.9937 | 19.9897 | 29.9831 | 39.977 | 45.8293
REMod v1.0 + FORECAST v1.0 | 8Gt_Elec_Imp | DEU | Capacity¦Heat¦Storage Reservoir | GWh | 0 |  | 0 | 89.8391 | 314.2497 | 728.4829 | 1178.9622 | 2653.7928 | 3797.5653
REMod v1.0 + FORECAST v1.0 | 8Gt_Elec_Imp | DEU | Capacity¦Hydrogen | GW | 0 |  | 0 | 5.6524 | 11.1515 | 16.0072 | 21.1772 | 24.4398 | 30.0235
REMod v1.0 + FORECAST v1.0 | 8Gt_Elec_Imp | DEU | Capacity¦Liquids | GW | 7.0181 |  | 7.003 | 9.559 | 16.0188 | 24.6949 | 32.6076 | 43.743 | 47.7207
REMod v1.0 + FORECAST v1.0 | 8Gt_Elec_Imp | DEU | Final Energy¦Bunkers¦Navigation¦Liquids¦Biomass | TWh/yr | 0.74956 |  | 0.69456 | 1.0432 | 1.5588 | 3.1064 | 6.8182 | 15.3266 | 18.2379
REMod v1.0 + FORECAST v1.0 | 8Gt_Elec_Imp | DEU | Final Energy¦Bunkers¦Navigation¦Liquids¦Efuel | TWh/yr | 0.064336 |  | 0.051119 | 0.013544 | 0.19231 | 1.1844 | 3.728 | 8.5542 | 5.8558
REMod v1.0 + FORECAST v1.0 | 8Gt_Elec_Imp | DEU | Final Energy¦Bunkers¦Navigation¦Liquids¦Petroleum | TWh/yr | 24.4467 |  | 23.3553 | 23.0443 | 22.3499 | 19.8102 | 13.5548 | 0.22019 | 0.0073079
REMod v1.0 + FORECAST v1.0 | 8Gt_Elec_Imp | DEU | Final Energy¦Residential and Commercial¦Solar | TWh/yr | 0.34336 |  | 0.32995 | 12.5821 | 14.7832 | 16.1554 | 16.5031 | 14.9321 | 22.0255
REMod v1.0 + FORECAST v1.0 | 8Gt_Elec_Imp | DEU | Final Energy¦Transportation¦Domestic Aviation¦Liquids¦Biomass | TWh/yr | 0.26033 |  | 0.24193 | 0.36335 | 0.54297 | 1.082 | 2.3749 | 5.3385 | 6.3526
REMod v1.0 + FORECAST v1.0 | 8Gt_Elec_Imp | DEU | Final Energy¦Transportation¦Domestic Aviation¦Liquids¦Petroleum | TWh/yr | 8.4905 |  | 8.135 | 8.0267 | 7.7848 | 6.9002 | 4.7214 | 0.076695 | 0.0025455
REMod v1.0 + FORECAST v1.0 | 8Gt_Elec_Imp | DEU | Final Energy¦Transportation¦Domestic Navigation¦Liquids¦Biomass | TWh/yr | 0.19872 |  | 0.19756 | 0.29672 | 0.44341 | 0.88361 | 1.9394 | 4.3596 | 5.1877
REMod v1.0 + FORECAST v1.0 | 8Gt_Elec_Imp | DEU | Final Energy¦Transportation¦Domestic Navigation¦Liquids¦Petroleum | TWh/yr | 6.4812 |  | 6.6433 | 6.5549 | 6.3573 | 5.6349 | 3.8556 | 0.062632 | 0.0020787
REMod v1.0 + FORECAST v1.0 | 8Gt_Elec_Imp | DEU | Final Energy¦Transportation¦LDV¦Liquids¦Biomass | TWh/yr | 11.3631 |  | 11.2677 | 15.2064 | 14.9266 | 12.4295 | 2.7441 | 0.012256 | 0.049054
REMod v1.0 + FORECAST v1.0 | 8Gt_Elec_Imp | DEU | Final Energy¦Transportation¦LDV¦Liquids¦Petroleum | TWh/yr | 370.6007 |  | 378.8907 | 335.923 | 214.0089 | 79.265 | 5.4554 | 0.00017607 | 1.9656e-05
REMod v1.0 + FORECAST v1.0 | 8Gt_Elec_Imp | DEU | Final Energy¦Transportation¦Rail¦Liquids¦Biomass | TWh/yr | 0.11579 |  | 0.10715 | 0.16093 | 0.24048 | 0.47922 | 1.0518 | 2.3644 | 2.8135
REMod v1.0 + FORECAST v1.0 | 8Gt_Elec_Imp | DEU | Final Energy¦Transportation¦Rail¦Liquids¦Petroleum | TWh/yr | 3.7765 |  | 3.603 | 3.555 | 3.4479 | 3.0561 | 2.0911 | 0.033968 | 0.0011274
REMod v1.0 + FORECAST v1.0 | 8Gt_Elec_Imp | DEU | Final Energy¦Transportation¦Truck¦Liquids¦Biomass | TWh/yr | 5.7592 |  | 6.0941 | 9.7659 | 15.5102 | 26.2218 | 36.0107 | 27.9987 | 8.5354
REMod v1.0 + FORECAST v1.0 | 8Gt_Elec_Imp | DEU | Final Energy¦Transportation¦Truck¦Liquids¦Petroleum | TWh/yr | 187.8322 |  | 204.9212 | 215.7369 | 222.3761 | 167.221 | 71.591 | 0.40224 | 0.0034201
REMod v1.0 + FORECAST v1.0 | 8Gt_Elec_Imp | DEU | Primary Energy¦Coal¦Hard Coal | TWh/yr | 399.5641 |  | 252.7323 | 163.353 | 52.7051 | 23.8638 | 0.5782 | 0.0784 | 0.0984
REMod v1.0 + FORECAST v1.0 | 8Gt_Elec_Imp | DEU | Primary Energy¦Coal¦Lignite | TWh/yr | 407.1696 |  | 303.8029 | 132.085 | 0 | 0 | 0 | 0 | 0
REMod v1.0 + FORECAST v1.0 | 8Gt_Elec_Imp | DEU | Primary Energy¦Coal¦Solids | TWh/yr | 117.5226 |  | 117.7002 | 86.582 | 52.7052 | 23.8633 | 0.063561 | 0.054294 | 0.085446
REMod v1.0 + FORECAST v1.0 | 8Gt_Elec_Imp | DEU | Primary Energy¦Gas¦Gases | TWh/yr | 739.0574 |  | 722.2914 | 637.5393 | 456.6406 | 273.4705 | 115.5885 | 0.015019 | 0.0051081
REMod v1.0 + FORECAST v1.0 | 8Gt_Elec_Imp | DEU | Primary Energy¦Gas¦Hydrogen | TWh/yr | 0 |  | 0 | 0.0089564 | 0.014783 | 0.018678 | 0.025546 | 2.5824e-05 | 0.00017484
REMod v1.0 + FORECAST v1.0 | 8Gt_Elec_Imp | DEU | Primary Energy¦Geothermal¦Heat | TWh/yr | 0.79638 |  | 0.79015 | 1.4573 | 2.4975 | 3.5289 | 3.9135 | 4.7367 | 5.9185
REMod v1.0 + FORECAST v1.0 | 8Gt_Elec_Imp | DEU | Primary Energy¦Non-Biomass Renewables | TWh/yr | 136.8418 |  | 211.8217 | 357.2789 | 601.7151 | 870.2071 | 1152.0496 | 1457.2557 | 1452.8625
REMod v1.0 + FORECAST v1.0 | 8Gt_Elec_Imp | DEU | Primary Energy¦Oil¦Electricity | TWh/yr | 7.1229 |  | 7.3003 | 4.4896 | 0.25993 | 0.16056 | 0.047506 | 0.040203 | 0.036922
REMod v1.0 + FORECAST v1.0 | 8Gt_Elec_Imp | DEU | Primary Energy¦Oil¦Liquids | TWh/yr | 915.5644 |  | 941.9323 | 838.9305 | 656.5663 | 400.0092 | 157.4743 | 1.7082 | 0.0468
REMod v1.0 + FORECAST v1.0 | 8Gt_Elec_Imp | DEU | Primary Energy¦Solar¦Heat | TWh/yr | 0 |  | 0 | 0.87043 | 2.9979 | 5.2943 | 8.9962 | 11.1782 | 13.6546
REMod v1.0 + FORECAST v1.0 | 8Gt_Elec_Imp | DEU | Secondary Energy Input¦Efuel¦Electricity | TWh/yr | 0 |  | 0 | 1.3512 | 4.6028 | 10.7186 | 19.1479 | 37.1404 | 32.0357
REMod v1.0 + FORECAST v1.0 | 8Gt_Elec_Imp | DEU | Secondary Energy¦Electricity¦Gas¦Autoproduction | TWh/yr | 37.1367 |  | 33.9165 | 44.4806 | 34.1359 | 25.3095 | 18.8085 | 0.054941 | 0.061398
REMod v1.0 + FORECAST v1.0 | 8Gt_Elec_Imp | DEU | Secondary Energy¦Electricity¦Gas¦CC | TWh/yr | 71.3055 |  | 89.4587 | 125.5681 | 133.7199 | 112.1258 | 68.5253 | 18.7955 | 16.7778
REMod v1.0 + FORECAST v1.0 | 8Gt_Elec_Imp | DEU | Secondary Energy¦Electricity¦Gas¦OC | TWh/yr | 1.086e-38 |  | 9.6872e-39 | 0.039555 | 14.7267 | 10.3634 | 3.2869 | 1.1405 | 0.85334
REMod v1.0 + FORECAST v1.0 | 8Gt_Elec_Imp | DEU | Secondary Energy¦Electricity¦Hydrogen¦OC | TWh/yr | 0 |  | 0 | 0.0016407 | 0.021151 | 0.057682 | 0.065428 | 0.077805 | 0.32436
REMod v1.0 + FORECAST v1.0 | 8Gt_Elec_Imp | DEU | Secondary Energy¦Heat¦Electricity¦Resistive | TWh/yr | 0 |  | 0 | 3.4415 | 11.2096 | 24.7524 | 50.9328 | 109.0584 | 100.9115
REMod v1.0 + FORECAST v1.0 | 8Gt_Elec_Imp | DEU | Secondary Energy¦Heat¦Geothermal | TWh/yr | 0.79638 |  | 0.79015 | 1.4573 | 2.4975 | 3.5289 | 3.9135 | 4.7367 | 5.9185
REMod v1.0 + FORECAST v1.0 | 8Gt_Elec_Imp | DEU | Secondary Energy¦Heat¦Other | TWh/yr | 0 |  | 0 | 0.02102 | 0.1638 | 0.43862 | 1.235 | 2.3525 | 2.6943
REMod v1.0 + FORECAST v1.0 | 8Gt_Elec_Imp | DEU | Secondary Energy¦Heat¦Solar | TWh/yr | 0 |  | 0 | 0.87043 | 2.9979 | 5.2943 | 8.9962 | 11.1782 | 13.6546
REMod v1.0 + FORECAST v1.0 | 8Gt_Elec_Imp | DEU | Stock¦Residential and Commercial¦Building Retrofits¦High-Efficiency | million | 0 |  | 0 | 0.00036396 | 1.8241e-05 | 0.002015 | 6e-05 | 0.00031481 | 0.011894
REMod v1.0 + FORECAST v1.0 | 8Gt_Elec_Imp | DEU | Stock¦Residential and Commercial¦Building Retrofits¦Medium-Efficiency | million | 0.0016853 |  | 0.25612 | 0.45158 | 0.30815 | 0.2608 | 0.26892 | 0.26997 | 0.3855
REMod v1.0 + FORECAST v1.0 | 8Gt_Elec_Imp | DEU | Stock¦Residential and Commercial¦High-Efficiency Buildings | million | 0 |  | 0 | 0.0014864 | 0.0025865 | 0.0061364 | 0.0076979 | 0.0094942 | 0.034311
REMod v1.0 + FORECAST v1.0 | 8Gt_Elec_Imp | DEU | Stock¦Residential and Commercial¦Low-Efficiency Buildings | million | 15.6797 |  | 15.2124 | 13.5076 | 11.4863 | 9.9089 | 8.6665 | 7.3974 | 5.8602
REMod v1.0 + FORECAST v1.0 | 8Gt_Elec_Imp | DEU | Stock¦Residential and Commercial¦Medium-Efficiency Buildings | million | 8.0492 |  | 8.7186 | 10.6241 | 12.8464 | 14.6225 | 16.0654 | 17.5349 | 19.2495
REMod v1.0 + FORECAST v1.0 | 8Gt_Elec_Imp | DEU | Stock¦Space Heating | million | 23.7288 |  | 23.931 | 24.1332 | 24.3353 | 24.5375 | 24.7397 | 24.9418 | 25.144
REMod v1.0 + FORECAST v1.0 | 8Gt_Elec_Imp | DEU | Stock¦Space Heating¦Biomass Boiler | million | 1.4131 |  | 1.4003 | 2.446 | 2.3092 | 1.9603 | 1.6185 | 0.21807 | 0.005024
REMod v1.0 + FORECAST v1.0 | 8Gt_Elec_Imp | DEU | Stock¦Space Heating¦Biomass Boiler¦HT | million | 0.70653 |  | 0.70013 | 1.7592 | 1.7178 | 1.5433 | 1.3724 | 0.13601 | 0.0040704
REMod v1.0 + FORECAST v1.0 | 8Gt_Elec_Imp | DEU | Stock¦Space Heating¦Biomass Boiler¦LT | million | 0.70653 |  | 0.70013 | 0.68682 | 0.59145 | 0.41701 | 0.24607 | 0.082053 | 0.00095358
REMod v1.0 + FORECAST v1.0 | 8Gt_Elec_Imp | DEU | Stock¦Space Heating¦CHP | million | 0.23551 |  | 0.23338 | 0.1763 | 0.12122 | 0.06348 | 0.0074901 | 0.0084991 | 0.016569
REMod v1.0 + FORECAST v1.0 | 8Gt_Elec_Imp | DEU | Stock¦Space Heating¦CHP¦HT | million | 0.23551 |  | 0.23338 | 0.17623 | 0.1195 | 0.061542 | 0.004881 | 0.0041327 | 0.0039107
REMod v1.0 + FORECAST v1.0 | 8Gt_Elec_Imp | DEU | Stock¦Space Heating¦CHP¦LT | million | 0 |  | 0 | 7.0695e-05 | 0.0017202 | 0.0019378 | 0.0026091 | 0.0043664 | 0.012658
REMod v1.0 + FORECAST v1.0 | 8Gt_Elec_Imp | DEU | Stock¦Space Heating¦District Heating | million | 3.351 |  | 3.3967 | 4.1002 | 5.1449 | 5.9884 | 6.5711 | 7.2698 | 7.893
REMod v1.0 + FORECAST v1.0 | 8Gt_Elec_Imp | DEU | Stock¦Space Heating¦Gas Boiler | million | 12.443 |  | 12.5568 | 11.4318 | 8.7422 | 5.5252 | 2.654 | 0.63465 | 0.079357
REMod v1.0 + FORECAST v1.0 | 8Gt_Elec_Imp | DEU | Stock¦Space Heating¦Gas Boiler¦HT | million | 10.6215 |  | 10.4114 | 9.4241 | 6.9905 | 4.4022 | 1.9348 | 0.24594 | 0.056612
REMod v1.0 + FORECAST v1.0 | 8Gt_Elec_Imp | DEU | Stock¦Space Heating¦Gas Boiler¦LT | million | 1.8215 |  | 2.1454 | 2.0076 | 1.7518 | 1.1229 | 0.7192 | 0.38871 | 0.022746
REMod v1.0 + FORECAST v1.0 | 8Gt_Elec_Imp | DEU | Stock¦Space Heating¦Heat Pump | million | 0.75188 |  | 0.85946 | 1.8825 | 5.3091 | 9.6573 | 13.8801 | 16.5906 | 16.9024
REMod v1.0 + FORECAST v1.0 | 8Gt_Elec_Imp | DEU | Stock¦Space Heating¦Heat Pump¦Electrical | million | 0.75188 |  | 0.85946 | 1.8825 | 5.3066 | 9.6542 | 13.8724 | 16.5796 | 16.8127
REMod v1.0 + FORECAST v1.0 | 8Gt_Elec_Imp | DEU | Stock¦Space Heating¦Heat Pump¦Electrical¦Air | million | 0.37594 |  | 0.42973 | 1.5414 | 5.0492 | 9.5013 | 13.8569 | 16.554 | 16.3818
REMod v1.0 + FORECAST v1.0 | 8Gt_Elec_Imp | DEU | Stock¦Space Heating¦Heat Pump¦Electrical¦Air¦HT | million | 0.022677 |  | 0.079665 | 0.94286 | 1.9424 | 4.1652 | 7.9919 | 9.518 | 9.7517
REMod v1.0 + FORECAST v1.0 | 8Gt_Elec_Imp | DEU | Stock¦Space Heating¦Heat Pump¦Electrical¦Air¦LT | million | 0.35326 |  | 0.35007 | 0.59854 | 3.1068 | 5.3361 | 5.865 | 7.036 | 6.6301
REMod v1.0 + FORECAST v1.0 | 8Gt_Elec_Imp | DEU | Stock¦Space Heating¦Heat Pump¦Electrical¦Ground | million | 0.37594 |  | 0.42973 | 0.34105 | 0.25738 | 0.1529 | 0.015563 | 0.025575 | 0.43099
REMod v1.0 + FORECAST v1.0 | 8Gt_Elec_Imp | DEU | Stock¦Space Heating¦Heat Pump¦Electrical¦Ground¦HT | million | 0.022677 |  | 0.079665 | 0.079665 | 0.083872 | 0.062709 | 0.0079983 | 0.012548 | 0.049935
REMod v1.0 + FORECAST v1.0 | 8Gt_Elec_Imp | DEU | Stock¦Space Heating¦Heat Pump¦Electrical¦Ground¦LT | million | 0.35326 |  | 0.35007 | 0.26139 | 0.17351 | 0.090194 | 0.0075642 | 0.013027 | 0.38105
REMod v1.0 + FORECAST v1.0 | 8Gt_Elec_Imp | DEU | Stock¦Space Heating¦Heat Pump¦Gas | million | 0 |  | 0 | 0 | 0.0004223 | 0.00066349 | 0.0012639 | 0.0021869 | 0.035072
REMod v1.0 + FORECAST v1.0 | 8Gt_Elec_Imp | DEU | Stock¦Space Heating¦Heat Pump¦Gas¦HT | million | 0 |  | 0 | 0 | 0.00014101 | 0.000264 | 0.00049878 | 0.0013867 | 0.0018822
REMod v1.0 + FORECAST v1.0 | 8Gt_Elec_Imp | DEU | Stock¦Space Heating¦Heat Pump¦Gas¦LT | million | 0 |  | 0 | 0 | 0.00028129 | 0.00039948 | 0.00076513 | 0.00080021 | 0.03319
REMod v1.0 + FORECAST v1.0 | 8Gt_Elec_Imp | DEU | Stock¦Space Heating¦Heat Pump¦Hybrid | million | 0 |  | 0 | 0 | 0.0021185 | 0.0024677 | 0.0063775 | 0.0088566 | 0.054555
REMod v1.0 + FORECAST v1.0 | 8Gt_Elec_Imp | DEU | Stock¦Space Heating¦Heat Pump¦Hybrid¦HT | million | 0 |  | 0 | 0 | 0.0010095 | 0.0011628 | 0.0047191 | 0.0061871 | 0.010463
REMod v1.0 + FORECAST v1.0 | 8Gt_Elec_Imp | DEU | Stock¦Space Heating¦Heat Pump¦Hybrid¦LT | million | 0 |  | 0 | 0 | 0.001109 | 0.0013049 | 0.0016583 | 0.0026694 | 0.044092
REMod v1.0 + FORECAST v1.0 | 8Gt_Elec_Imp | DEU | Stock¦Space Heating¦Oil Boiler | million | 5.5344 |  | 5.4844 | 4.0959 | 2.7066 | 1.3401 | 0.00087022 | -6.5377e-12 | -6.5377e-12
REMod v1.0 + FORECAST v1.0 | 8Gt_Elec_Imp | DEU | Stock¦Space Heating¦Oil Boiler¦HT | million | 5.5344 |  | 5.4844 | 4.0959 | 2.7065 | 1.3401 | 0.00081171 | -6.5377e-12 | -6.5377e-12
REMod v1.0 + FORECAST v1.0 | 8Gt_Elec_Imp | DEU | Stock¦Space Heating¦Oil Boiler¦LT | million | 0 |  | 0 | 5.8514e-05 | 5.8514e-05 | 5.8514e-05 | 5.8514e-05 | 0 | 0
REMod v1.0 + FORECAST v1.0 | 8Gt_Elec_Imp | DEU | Emissions¦Kyoto Gases¦Industry¦KSG | Mt CO2-equiv/yr | 113.3372 |  | 111.9456 | 98.9427 | 69.8571 | 41.129 | 15.3074 | 0.019814 | 0.029011
REMod v1.0 + FORECAST v1.0 | 8Gt_Elec_Imp | DEU | Carbon Intensity¦Electricity | g CO2/kWh | 484.7299 |  | 349.5516 | 210.7601 | 74.2246 | 44.7926 | 19.0955 | 0.021118 | 0.027429
REMod v1.0 + FORECAST v1.0 | 8Gt_Elec_Imp | DEU | Carbon Intensity¦EndUse | g CO2/kWh | 225.3537 |  | 224.9944 | 212.0716 | 197.6408 | 164.6355 | 90.9486 | 0.58715 | 0.15385
REMod v1.0 + FORECAST v1.0 | 8Gt_Elec_Imp | DEU | Final Energy¦Industry excl Non-Energy Use¦Liquids¦Fossil | TWh/yr | 36.2667 |  | 35.953 | 25.3422 | 15.7195 | 6.7218 | 0.045625 | 0.00027944 | 3.2605e-05
REMod v1.0 + FORECAST v1.0 | 8Gt_Elec_Imp | DEU | Final Energy¦Transportation¦Liquids¦Fossil | TWh/yr | 577.1811 |  | 602.1932 | 569.7964 | 453.9751 | 262.0772 | 87.7145 | 0.57571 | 0.0091913
REMod v1.0 + FORECAST v1.0 | 8Gt_Elec_Imp | DEU | Final Energy¦Residential and Commercial¦Liquids¦Fossil | TWh/yr | 181.8992 |  | 176.6591 | 121.0457 | 71.7463 | 29.2468 | 0.011634 | 0 | 0
REMod v1.0 + FORECAST v1.0 | 8Gt_Elec_Imp | DEU | Final Energy¦Liquids¦Fossil | TWh/yr | 795.3469 |  | 814.8052 | 716.1843 | 541.4408 | 298.0458 | 87.7718 | 0.57599 | 0.0092239
REMod v1.0 + FORECAST v1.0 | 8Gt_Elec_Imp | DEU | Final Energy¦Industry excl Non-Energy Use¦Gases¦Fossil | TWh/yr | 320.1845 |  | 313.2564 | 313.9306 | 238.4711 | 155.4327 | 75.619 | 0.008362 | 0.0011953
REMod v1.0 + FORECAST v1.0 | 8Gt_Elec_Imp | DEU | Final Energy¦Transportation¦Gases¦Fossil | TWh/yr | 5.4599 |  | 5.8553 | 2.827 | 1.7919 | 1.2198 | 0.86742 | 8.6079e-06 | 3.1695e-05
REMod v1.0 + FORECAST v1.0 | 8Gt_Elec_Imp | DEU | Final Energy¦Residential and Commercial¦Gases¦Fossil | TWh/yr | 413.413 |  | 403.1797 | 320.7817 | 216.3776 | 116.818 | 39.1021 | 0.0066486 | 0.0038811
REMod v1.0 + FORECAST v1.0 | 8Gt_Elec_Imp | DEU | Final Energy¦Non-Energy Use¦Gases¦Fossil | TWh/yr |  | 23.9657 | 19.4581 | 42.1677 | 26.2672 | 6.0499 | 1.5003 | 0 | 0
REMod v1.0 + FORECAST v1.0 | 8Gt_Elec_Imp | DEU | Final Energy¦Gases¦Fossil | TWh/yr | 739.0574 |  | 722.2914 | 637.5393 | 456.6406 | 273.4705 | 115.5885 | 0.015019 | 0.0051081
REMod v1.0 + FORECAST v1.0 | 8Gt_Elec_Imp | DEU | Share¦Gases¦Fossil | % | 0.98728 |  | 0.97851 | 0.92731 | 0.87935 | 0.81628 | 0.64788 | 0.00031844 | 0.00014553
REMod v1.0 + FORECAST v1.0 | 8Gt_Elec_Imp | DEU | Share¦Liquids¦Fossil | % | 0.96778 |  | 0.96906 | 0.95616 | 0.92734 | 0.83921 | 0.60568 | 0.010882 | 0.00030352
REMod v1.0 + FORECAST v1.0 | 8Gt_Elec_Imp | DEU | Secondary Energy¦Electricity¦Non-RE | TWh/yr | 443.0583 |  | 342.606 | 233.8225 | 160.6537 | 120.7017 | 58.9073 | 0.0065477 | 0.0025794
REMod v1.0 + FORECAST v1.0 | 8Gt_Elec_Imp | DEU | Secondary Energy¦Heat¦Fossil | TWh/yr | 108.6761 |  | 105.9114 | 88.971 | 76.8108 | 48.676 | 23.1465 | 0.0025727 | 0.0010448
REMod v1.0 + FORECAST v1.0 | 8Gt_Elec_Imp | DEU | Share¦Electricity¦Non-RE | % | 0.73785 |  | 0.58117 | 0.38407 | 0.20688 | 0.11995 | 0.047979 | 4.3813e-06 | 1.7426e-06
REMod v1.0 + FORECAST v1.0 | 8Gt_Elec_Imp | DEU | Share¦Heat¦Fossil | % | 0.96782 |  | 0.95068 | 0.6759 | 0.48659 | 0.27167 | 0.11789 | 1.1297e-05 | 4.3719e-06
REMod v1.0 + FORECAST v1.0 | 8Gt_Elec_Imp | DEU | Secondary Energy¦Electricity¦Gas¦Fossil | TWh/yr | 107.0632 |  | 120.7234 | 157.7242 | 160.553 | 120.6455 | 58.7116 | 0.006366 | 0.0025748
REMod v1.0 + FORECAST v1.0 | 8Gt_Elec_Imp | DEU | Secondary Energy¦Electricity¦Gas¦EFuel | TWh/yr | 1.379 |  | 2.6518 | 12.364 | 22.0294 | 27.1531 | 31.9091 | 19.9845 | 17.69
REMod v1.0 + FORECAST v1.0 | 8Gt_Elec_Imp | DEU | Final Energy w/ Feedstocks¦Liquids¦Efuel | TWh/yr | 2.0931 | 0 | 1.7834 | 0.42092 | 4.6589 | 17.8195 | 24.14 | 22.3769 | 7.3911
REMod v1.0 + FORECAST v1.0 | 8Gt_Elec_Imp | DEU | Final Energy w/ Feedstocks¦Liquids¦Biomass | TWh/yr | 24.3863 | 0 | 24.2313 | 32.4199 | 37.7641 | 46.7363 | 44.1497 | 40.0929 | 23.0196
REMod v1.0 + FORECAST v1.0 | 8Gt_Elec_Imp | DEU | Final Energy w/ Feedstocks¦Liquids¦Fossil | TWh/yr | 795.3469 | 0 | 814.8052 | 716.1843 | 541.4408 | 298.0458 | 87.7718 | 0.57599 | 0.0092239
REMod v1.0 + FORECAST v1.0 | 8Gt_Elec_Imp | DEU | Final Energy w/ Feedstocks¦Solids¦Coal | TWh/yr | 117.5226 | 0 | 117.7002 | 86.582 | 52.7052 | 23.8633 | 0.063561 | 0.054294 | 0.085446
REMod v1.0 + FORECAST v1.0 | 8Gt_Elec_Imp | DEU | Final Energy w/ Feedstocks¦Solids¦Biomass | TWh/yr | 73.6159 | 0 | 71.403 | 101.3845 | 100.7207 | 81.7099 | 61.747 | 18.5789 | 5.6975
REMod v1.0 + FORECAST v1.0 | 8Gt_Elec_Imp | DEU | Final Energy w/ Feedstocks¦Hydrogen | TWh/yr | 0 | 0 | 0 | 15.6491 | 52.1133 | 116.4424 | 205.5894 | 280.3202 | 272.1638
REMod v1.0 + FORECAST v1.0 | 8Gt_Elec_Imp | DEU | Final Energy w/ Feedstocks¦Gases¦Efuel | TWh/yr | 0 | 0 | 0 | 3.6195 | 7.3734 | 13.1521 | 19.2211 | 7.1423 | 1.0412
REMod v1.0 + FORECAST v1.0 | 8Gt_Elec_Imp | DEU | Final Energy w/ Feedstocks¦Gases¦Biomass | TWh/yr | 9.5193 | 0 | 15.8658 | 44.7597 | 50.099 | 46.8546 | 43.5574 | 18.8264 | 3.3303
REMod v1.0 + FORECAST v1.0 | 8Gt_Elec_Imp | DEU | Final Energy w/ Feedstocks¦Gases¦Fossil | TWh/yr | 739.0574 | 23.9657 | 741.7495 | 679.7069 | 482.9078 | 279.5204 | 117.0888 | 0.015019 | 0.0051081
REMod v1.0 + FORECAST v1.0 | 8Gt_Elec_Imp | DEU | Final Energy w/ Feedstocks¦Heat | TWh/yr | 112.2899 | 0 | 111.4058 | 128.1027 | 151.9708 | 168.8795 | 178.7489 | 190.7545 | 197.4238
REMod v1.0 + FORECAST v1.0 | 8Gt_Elec_Imp | DEU | Final Energy w/ Feedstocks¦Heat¦RE | TWh/yr | 3.614 | 0 | 5.4941 | 41.5183 | 78.0229 | 122.9996 | 157.6768 | 190.7523 | 197.423
REMod v1.0 + FORECAST v1.0 | 8Gt_Elec_Imp | DEU | Final Energy w/ Feedstocks¦Heat¦Fossil | TWh/yr | 108.6759 |  | 105.9117 | 86.5844 | 73.9478 | 45.8799 | 21.072 | 0.002155 | 0.00086311
REMod v1.0 + FORECAST v1.0 | 8Gt_Elec_Imp | DEU | Final Energy w/ Feedstocks¦Electricity | TWh/yr | 533.8358 | 0 | 535.1426 | 550.5819 | 655.7112 | 786.9016 | 908.3529 | 997.8229 | 1024.8502
REMod v1.0 + FORECAST v1.0 | 8Gt_Elec_Imp | DEU | Final Energy w/ Feedstocks¦Electricity¦RE | TWh/yr | 139.9468 | 0 | 224.1343 | 339.1207 | 520.0585 | 692.513 | 864.7706 | 997.8185 | 1024.8484
REMod v1.0 + FORECAST v1.0 | 8Gt_Elec_Imp | DEU | Final Energy w/ Feedstocks¦Electricity¦Non-RE | TWh/yr | 393.889 | 0 | 311.0082 | 211.4612 | 135.6527 | 94.3886 | 43.5823 | 0.0043718 | 0.0017859
REMod v1.0 + FORECAST v1.0 | 8Gt_Elec_Imp | DEU | Final Energy w/ Feedstocks | TWh/yr | 2366.7474 | 140.0181 | 2488.3967 | 2405.4873 | 2183.7432 | 1925.4082 | 1713.745 | 1591.4313 | 1556.9746
REMod v1.0 + FORECAST v1.0 | 8Gt_Elec_Imp | DEU | Final Energy w/ Feedstocks¦Non-Electric¦RE | TWh/yr | 113.2285 | 0 | 118.7776 | 239.7719 | 330.7524 | 445.7144 | 556.0815 | 578.0899 | 510.0664
REMod v1.0 + FORECAST v1.0 | 8Gt_Elec_Imp | DEU | Final Energy w/ Feedstocks¦Non-Electric¦Non-RE | TWh/yr | 1760.6028 |  | 1780.1665 | 1569.0577 | 1151.0016 | 647.3094 | 225.9962 | 0.64746 | 0.10064
REMod v1.0 + FORECAST v1.0 | 8Gt_Elec_Imp | DEU | Stock¦Transportation¦LDV¦Electric | million | 0.081956 |  | 0.46602 | 7.9709 | 25.5273 | 41.9362 | 51.5733 | 51.4132 | 51.2481
REMod v1.0 + FORECAST v1.0 | 8Gt_Elec_Imp | DEU | Heating and Hot Water Efficiency | TWh/bn m^2 | 164.467 |  | 160.5668 | 149.1084 | 127.4049 | 106.5845 | 90.0999 | 79.4068 | 78.0523
REMod v1.0 + FORECAST v1.0 | 8Gt_Elec_Imp | DEU | Secondary Energy¦Electricity w/ Trade | TWh/yr | 572.3635 |  | 573.0975 | 594.5115 | 751.7734 | 975.7876 | 1243.6319 | 1567.4108 | 1569.0583
REMod v1.0 + FORECAST v1.0 | 8Gt_Elec_Imp | DEU | Secondary Energy¦Electricity¦Wind+Solar | TWh/yr | 117.642 |  | 192.3796 | 321.9055 | 558.6893 | 820.2944 | 1096.4336 | 1399.7361 | 1383.2486
REMod v1.0 + FORECAST v1.0 | 8Gt_Elec_Imp | DEU | Final Energy Share¦Electricity | % | 21.4923 |  | 21.3958 | 22.9 | 29.9732 | 40.7108 | 52.6366 | 61.9785 | 64.8305
REMod v1.0 + FORECAST v1.0 | 8Gt_Elec_Imp | DEU | Final Energy Share¦Hydrogen | % | 0 |  | 0 | 0.65088 | 2.3821 | 6.0242 | 11.9134 | 17.4117 | 17.2167
REMod v1.0 + FORECAST v1.0 | 8Gt_Elec_Imp | DEU | Final Energy Share¦Hydrogen+EFuel | % | 0.096275 |  | 0.081809 | 0.82183 | 2.9773 | 7.9415 | 15.5365 | 21.9765 | 19.6542
REMod v1.0 + FORECAST v1.0 | 8Gt_Elec_Imp | DEU | Domestic¦SE¦Electricity¦Efuel | TWh/yr | 5.3038 |  | 4.5382 | 1.5835 | 16.5774 | 41.5968 | 81.8936 | 138.231 | 148.8974
REMod v1.0 + FORECAST v1.0 | 8Gt_Elec_Imp | DEU | Abroad¦SE¦Electricity¦Hydrogen | TWh/yr | 0 |  | 0 | 0 | 61.6603 | 166.5472 | 292.1524 | 402.1879 | 358.8717
REMod v1.0 + FORECAST v1.0 | 8Gt_Elec_Imp | DEU | Abroad¦SE¦Electricity¦Efuel | TWh/yr | 0 |  | 0 | 0 | 0 | 50 | 100 | 116.622 | 4.5613
REMod v1.0 + FORECAST v1.0 | 8Gt_Elec_Imp | DEU | Abroad¦SE¦Electricity¦Electricity | TWh/yr | -28.1112 |  | -16.4144 | -14.2926 | -24.7862 | -30.4817 | 15.8714 | 72.9622 | 88.8503
REMod v1.0 + FORECAST v1.0 | 8Gt_Elec_Imp | DEU | Domestic¦SE¦Electricity¦Hydrogen | TWh/yr | 0.89042 |  | 0.76189 | 8.2989 | 18.9071 | 40.2349 | 72.1744 | 102.284 | 118.2568
REMod v1.0 + FORECAST v1.0 | 8Gt_Elec_Imp | DEU | Domestic¦SE¦Electricity¦Electricity | TWh/yr | 594.2804 |  | 584.2118 | 598.9217 | 741.0752 | 924.4376 | 1073.6924 | 1253.9336 | 1213.0538
REMod v1.0 + FORECAST v1.0 | 8Gt_Elec_Imp | DEU | Stock¦Space Heating¦Hydrogen Technologies | million | 0 |  | 0 | 0.00054746 | 0.0020494 | 0.0026915 | 0.007711 | 0.22019 | 0.24766
REMod v1.0 + FORECAST v1.0 | 8Gt_Elec_Imp | DEU | Stock¦Space Heating¦Hydrogen Technologies¦HT | million | 0 |  | 0 | 0.00035649 | 0.0010212 | 0.0013763 | 0.004347 | 0.21591 | 0.21955
REMod v1.0 + FORECAST v1.0 | 8Gt_Elec_Imp | DEU | Stock¦Space Heating¦Hydrogen Technologies¦LT | million | 0 |  | 0 | 0.00019098 | 0.0010282 | 0.0013152 | 0.003364 | 0.0042801 | 0.028116
REMod v1.0 + FORECAST v1.0 | 8Gt_H2_Dom | DEU | Emissions¦CO2¦Energy¦Demand¦Transportation | Mt CO2/yr | 145.3708 |  | 151.7646 | 145.3023 | 122.2979 | 68.5146 | 22.38 | 0.054426 | 0.002064
REMod v1.0 + FORECAST v1.0 | 8Gt_H2_Dom | DEU | Emissions¦CO2¦Energy¦Demand¦Transportation¦Domestic Aviation | Mt CO2/yr | 2.1222 |  | 2.0341 | 2.0072 | 1.9543 | 1.7671 | 1.2265 | 0.013432 | 0.00083948
REMod v1.0 + FORECAST v1.0 | 8Gt_H2_Dom | DEU | Emissions¦CO2¦Energy¦Demand¦Transportation¦LDV | Mt CO2/yr | 93.4849 |  | 95.6828 | 86.5813 | 62.0561 | 27.7449 | 5.2632 | 0.00028444 | 2.0323e-05
REMod v1.0 + FORECAST v1.0 | 8Gt_H2_Dom | DEU | Emissions¦CO2¦Energy¦Demand¦Transportation¦Other transport | Mt CO2/yr | 1.62 |  | 1.6611 | 1.6391 | 1.5959 | 1.4431 | 1.0016 | 0.010969 | 0.00068554
REMod v1.0 + FORECAST v1.0 | 8Gt_H2_Dom | DEU | Emissions¦CO2¦Energy¦Demand¦Transportation¦Rail | Mt CO2/yr | 0.94395 |  | 0.90088 | 0.88898 | 0.86556 | 0.78264 | 0.5432 | 0.0059488 | 0.0003718
REMod v1.0 + FORECAST v1.0 | 8Gt_H2_Dom | DEU | Emissions¦CO2¦Energy¦Demand¦Transportation¦Truck | Mt CO2/yr | 47.1997 |  | 51.4856 | 54.1855 | 55.826 | 36.7769 | 14.3456 | 0.023792 | 0.00014682
REMod v1.0 + FORECAST v1.0 | 8Gt_H2_Dom | DEU | Final Energy¦Transportation | TWh/yr | 617.3536 |  | 643.1458 | 639.11 | 589.9657 | 480.2212 | 393.7507 | 341.8595 | 336.4697
REMod v1.0 + FORECAST v1.0 | 8Gt_H2_Dom | DEU | Final Energy¦Transportation¦Domestic Aviation | TWh/yr | 8.7732 |  | 8.3948 | 8.3948 | 8.3948 | 8.3948 | 8.3948 | 8.3948 | 8.3948
REMod v1.0 + FORECAST v1.0 | 8Gt_H2_Dom | DEU | Final Energy¦Transportation¦Domestic Navigation | TWh/yr | 6.6969 |  | 6.8554 | 6.8554 | 6.8554 | 6.8554 | 6.8554 | 6.8554 | 6.8554
REMod v1.0 + FORECAST v1.0 | 8Gt_H2_Dom | DEU | Final Energy¦Transportation¦Electricity | TWh/yr | 15.4255 |  | 15.7755 | 27.7424 | 58.7433 | 90.09 | 110.1937 | 132.4883 | 146.4519
REMod v1.0 + FORECAST v1.0 | 8Gt_H2_Dom | DEU | Final Energy¦Transportation¦Gases | TWh/yr | 5.5319 |  | 5.5065 | 3.6678 | 3.1676 | 3.1107 | 1.8641 | 0.020148 | 0.023652
REMod v1.0 + FORECAST v1.0 | 8Gt_H2_Dom | DEU | Final Energy¦Transportation¦Hydrogen | TWh/yr | 0 |  | 0 | 2.8847 | 5.164 | 63.9559 | 130.3068 | 175.3866 | 169.4018
REMod v1.0 + FORECAST v1.0 | 8Gt_H2_Dom | DEU | Final Energy¦Transportation¦LDV | TWh/yr | 387.3032 |  | 396.1341 | 375.9168 | 311.2947 | 219.4542 | 154.485 | 132.7876 | 132.416
REMod v1.0 + FORECAST v1.0 | 8Gt_H2_Dom | DEU | Final Energy¦Transportation¦LDV¦Electricity | TWh/yr | 0.089281 |  | 0.45277 | 12.0168 | 42.2348 | 73.1508 | 93.5163 | 95.738 | 95.3656
REMod v1.0 + FORECAST v1.0 | 8Gt_H2_Dom | DEU | Final Energy¦Transportation¦LDV¦Gases | TWh/yr | 4.2758 |  | 4.2495 | 2.4108 | 3.1676 | 3.1107 | 1.8641 | 0.020148 | 0.023652
REMod v1.0 + FORECAST v1.0 | 8Gt_H2_Dom | DEU | Final Energy¦Transportation¦LDV¦Hydrogen | TWh/yr | 0 |  | 0 | 1.2755 | 1.7721 | 13.8084 | 24.8766 | 36.9033 | 36.8708
REMod v1.0 + FORECAST v1.0 | 8Gt_H2_Dom | DEU | Final Energy¦Transportation¦LDV¦Liquids | TWh/yr | 382.9381 |  | 391.4318 | 360.2138 | 264.1201 | 129.3843 | 34.2279 | 0.12614 | 0.15593
REMod v1.0 + FORECAST v1.0 | 8Gt_H2_Dom | DEU | Final Energy¦Transportation¦LDV¦Liquids¦Efuel | TWh/yr | 0.97557 |  | 0.84737 | 0.27122 | 0.97414 | 4.1356 | 3.8079 | 0.037792 | 0.027416
REMod v1.0 + FORECAST v1.0 | 8Gt_H2_Dom | DEU | Final Energy¦Transportation¦Liquids | TWh/yr | 596.3962 |  | 621.8638 | 604.8151 | 522.8907 | 323.0646 | 151.3861 | 33.9645 | 20.5923
REMod v1.0 + FORECAST v1.0 | 8Gt_H2_Dom | DEU | Final Energy¦Transportation¦Liquids¦Efuel | TWh/yr | 1.5194 |  | 1.3462 | 0.45539 | 1.9285 | 10.3263 | 16.8417 | 10.1756 | 3.6207
REMod v1.0 + FORECAST v1.0 | 8Gt_H2_Dom | DEU | Final Energy¦Transportation¦Rail | TWh/yr | 19.1827 |  | 18.9828 | 18.9828 | 18.9828 | 18.9828 | 18.9828 | 18.9828 | 18.9828
REMod v1.0 + FORECAST v1.0 | 8Gt_H2_Dom | DEU | Final Energy¦Transportation¦Rail¦Electricity | TWh/yr | 15.2805 |  | 15.2648 | 15.2648 | 15.2648 | 15.2648 | 15.2648 | 15.2648 | 15.2648
REMod v1.0 + FORECAST v1.0 | 8Gt_H2_Dom | DEU | Final Energy¦Transportation¦Rail¦Liquids | TWh/yr | 3.9022 |  | 3.718 | 3.718 | 3.718 | 3.718 | 3.718 | 3.718 | 3.718
REMod v1.0 + FORECAST v1.0 | 8Gt_H2_Dom | DEU | Final Energy¦Transportation¦Truck | TWh/yr | 195.3976 |  | 212.7779 | 228.9593 | 244.438 | 226.534 | 205.0318 | 174.839 | 169.8215
REMod v1.0 + FORECAST v1.0 | 8Gt_H2_Dom | DEU | Final Energy¦Transportation¦Truck¦Electricity | TWh/yr | 0.055719 |  | 0.057921 | 0.46084 | 1.2437 | 1.6744 | 1.4126 | 21.4855 | 35.8216
REMod v1.0 + FORECAST v1.0 | 8Gt_H2_Dom | DEU | Final Energy¦Transportation¦Truck¦Gases | TWh/yr | 1.2562 |  | 1.2562 | 1.2562 | 0 | 0 | 0 | 0 | 0
REMod v1.0 + FORECAST v1.0 | 8Gt_H2_Dom | DEU | Final Energy¦Transportation¦Truck¦Hydrogen | TWh/yr | 0 |  | 0 | 1.6092 | 3.3919 | 50.1475 | 105.4292 | 138.4833 | 132.5318
REMod v1.0 + FORECAST v1.0 | 8Gt_H2_Dom | DEU | Final Energy¦Transportation¦Truck¦Liquids | TWh/yr | 194.0857 |  | 211.4638 | 225.6331 | 239.8024 | 174.7121 | 98.19 | 14.8701 | 1.4682
REMod v1.0 + FORECAST v1.0 | 8Gt_H2_Dom | DEU | Final Energy¦Transportation¦Truck¦Liquids¦Efuel | TWh/yr | 0.49445 |  | 0.45778 | 0.16989 | 0.88445 | 5.5844 | 10.9236 | 4.455 | 0.25815
REMod v1.0 + FORECAST v1.0 | 8Gt_H2_Dom | DEU | Stock¦Transportation¦LDV | million | 48.3813 |  | 49.5691 | 50.757 | 51.9448 | 51.7603 | 51.5758 | 51.4143 | 51.2529
REMod v1.0 + FORECAST v1.0 | 8Gt_H2_Dom | DEU | Stock¦Transportation¦LDV¦BEV | million | 0.0094486 |  | 0.013667 | 4.4462 | 16.7096 | 30.1378 | 39.4314 | 41.113 | 40.9554
REMod v1.0 + FORECAST v1.0 | 8Gt_H2_Dom | DEU | Stock¦Transportation¦LDV¦FCEV | million | 0 |  | 0 | 0.35548 | 0.49348 | 3.8462 | 6.9297 | 10.2804 | 10.2719
REMod v1.0 + FORECAST v1.0 | 8Gt_H2_Dom | DEU | Stock¦Transportation¦LDV¦ICE | million | 48.2994 |  | 49.1031 | 44.1654 | 31.1798 | 14.5931 | 3.3956 | 0.01357 | 0.017305
REMod v1.0 + FORECAST v1.0 | 8Gt_H2_Dom | DEU | Stock¦Transportation¦LDV¦PHEV | million | 0.072507 |  | 0.45236 | 1.7899 | 3.562 | 3.1832 | 1.8191 | 0.0073969 | 0.0082272
REMod v1.0 + FORECAST v1.0 | 8Gt_H2_Dom | DEU | Stock¦Transportation¦Truck | million | 5.2473 |  | 5.7138 | 6.1803 | 6.6468 | 6.8067 | 6.9666 | 7.1289 | 7.2912
REMod v1.0 + FORECAST v1.0 | 8Gt_H2_Dom | DEU | Stock¦Transportation¦Truck¦BEV | million | 0.0029659 |  | 0.003084 | 0.024517 | 0.066166 | 0.08908 | 0.07515 | 1.143 | 1.9055
REMod v1.0 + FORECAST v1.0 | 8Gt_H2_Dom | DEU | Stock¦Transportation¦Truck¦FCEV | million | 0 |  | 0 | 0.064931 | 0.13685 | 2.023 | 4.2531 | 5.5864 | 5.3461
REMod v1.0 + FORECAST v1.0 | 8Gt_H2_Dom | DEU | Stock¦Transportation¦Truck¦ICE | million | 5.2443 |  | 5.7107 | 6.0909 | 6.4438 | 4.6946 | 2.6383 | 0.39954 | 0.039459
REMod v1.0 + FORECAST v1.0 | 8Gt_H2_Dom | DEU | Capacity¦Electricity | GW | 191.2521 |  | 212.5675 | 288.7528 | 473.6853 | 657.2206 | 834.7519 | 1007.9147 | 996.592
REMod v1.0 + FORECAST v1.0 | 8Gt_H2_Dom | DEU | Capacity¦Electricity¦Biomass | GW | 7.173 |  | 7.4693 | 4.5362 | 1.3578 | 0.4135 | 0.18955 | 0.35568 | 2.8796
REMod v1.0 + FORECAST v1.0 | 8Gt_H2_Dom | DEU | Capacity¦Electricity¦Coal | GW | 12.5799 |  | 6.0311 | 2.9118 | 0 | 0 | 0 | 0 | 0
REMod v1.0 + FORECAST v1.0 | 8Gt_H2_Dom | DEU | Capacity¦Electricity¦Coal¦Hard Coal | GW | 12.5637 |  | 6.019 | 2.9066 | 0 | 0 | 0 | 0 | 0
REMod v1.0 + FORECAST v1.0 | 8Gt_H2_Dom | DEU | Capacity¦Electricity¦Coal¦Lignite | GW | 0.016216 |  | 0.0121 | 0.0051871 | 0 | 0 | 0 | 0 | 0
REMod v1.0 + FORECAST v1.0 | 8Gt_H2_Dom | DEU | Capacity¦Electricity¦Gas | GW | 30.2624 |  | 30.3081 | 42.8449 | 102.492 | 138.2516 | 154.0351 | 155.305 | 155.6295
REMod v1.0 + FORECAST v1.0 | 8Gt_H2_Dom | DEU | Capacity¦Electricity¦Hydro | GW | 4.692 |  | 4.692 | 4.692 | 4.692 | 4.692 | 4.692 | 4.692 | 4.692
REMod v1.0 + FORECAST v1.0 | 8Gt_H2_Dom | DEU | Capacity¦Electricity¦Nuclear | GW | 11.0125 |  | 8.107 | 0 | 0 | 0 | 0 | 0 | 0
REMod v1.0 + FORECAST v1.0 | 8Gt_H2_Dom | DEU | Capacity¦Electricity¦Oil | GW | 4.2 |  | 3.24 | 1.24 | 0.08 | 0.08 | 0.08 | 0.08 | 0.08
REMod v1.0 + FORECAST v1.0 | 8Gt_H2_Dom | DEU | Capacity¦Electricity¦Solar | GW | 40.39 |  | 54.7431 | 102.8273 | 189.7797 | 295.8158 | 407.4846 | 521.9067 | 512.9461
REMod v1.0 + FORECAST v1.0 | 8Gt_H2_Dom | DEU | Capacity¦Electricity¦Solar¦PV | GW | 40.39 |  | 54.7431 | 102.8273 | 189.7797 | 295.8158 | 407.4846 | 521.9067 | 512.9461
REMod v1.0 + FORECAST v1.0 | 8Gt_H2_Dom | DEU | Capacity¦Electricity¦Storage Converter | GW | 6.6466 |  | 7.4741 | 20.4032 | 100.9164 | 164.3682 | 209.8505 | 306.9152 | 280.2788
REMod v1.0 + FORECAST v1.0 | 8Gt_H2_Dom | DEU | Capacity¦Electricity¦Wind | GW | 44.6041 |  | 62.8639 | 99.2223 | 149.6025 | 199.9831 | 250.3344 | 300.5852 | 292.2234
REMod v1.0 + FORECAST v1.0 | 8Gt_H2_Dom | DEU | Emissions¦CO2¦Energy¦Supply¦Electricity | Mt CO2/yr | 291.0517 |  | 205.8283 | 119.2555 | 49.5137 | 35.2428 | 23.4495 | 0.46638 | 0.028332
REMod v1.0 + FORECAST v1.0 | 8Gt_H2_Dom | DEU | Secondary Energy¦Electricity | TWh/yr | 600.4859 |  | 590.2819 | 608.817 | 781.0411 | 1030.1775 | 1313.3466 | 1593.1599 | 1585.9084
REMod v1.0 + FORECAST v1.0 | 8Gt_H2_Dom | DEU | Secondary Energy¦Electricity¦Biomass | TWh/yr | 16.6299 |  | 30.5336 | 23.6879 | 14.9418 | 17.2792 | 21.2826 | 41.2969 | 42.962
REMod v1.0 + FORECAST v1.0 | 8Gt_H2_Dom | DEU | Secondary Energy¦Electricity¦Coal | TWh/yr | 246.3555 |  | 155.098 | 69.282 | 0 | 0 | 0 | 0 | 0
REMod v1.0 + FORECAST v1.0 | 8Gt_H2_Dom | DEU | Secondary Energy¦Electricity¦Coal¦Hard Coal | TWh/yr | 107.5454 |  | 51.5224 | 24.8803 | 0 | 0 | 0 | 0 | 0
REMod v1.0 + FORECAST v1.0 | 8Gt_H2_Dom | DEU | Secondary Energy¦Electricity¦Coal¦Lignite | TWh/yr | 138.8101 |  | 103.5756 | 44.4017 | 0 | 0 | 0 | 0 | 0
REMod v1.0 + FORECAST v1.0 | 8Gt_H2_Dom | DEU | Secondary Energy¦Electricity¦Curtailment | TWh/yr | 6.8817 |  | 9.1787 | 0.9991 | 8.0559 | 12.8738 | 18.8903 | 41.2808 | 20.4683
REMod v1.0 + FORECAST v1.0 | 8Gt_H2_Dom | DEU | Secondary Energy¦Electricity¦Fossil | TWh/yr | 361.9176 |  | 284.5511 | 232.0928 | 160.9809 | 115.4787 | 77.2573 | 1.2176 | 0.071364
REMod v1.0 + FORECAST v1.0 | 8Gt_H2_Dom | DEU | Secondary Energy¦Electricity¦Gas | TWh/yr | 108.4121 |  | 122.6851 | 161.7923 | 164.0339 | 124.0457 | 89.2673 | 18.0318 | 6.4953
REMod v1.0 + FORECAST v1.0 | 8Gt_H2_Dom | DEU | Secondary Energy¦Electricity¦Hydro | TWh/yr | 16.9622 |  | 16.9622 | 16.9622 | 16.9622 | 16.9622 | 16.9622 | 16.9622 | 16.9622
REMod v1.0 + FORECAST v1.0 | 8Gt_H2_Dom | DEU | Secondary Energy¦Electricity¦Non-Biomass Renewables | TWh/yr | 134.6187 |  | 210.4494 | 349.5298 | 599.888 | 883.1732 | 1183.6263 | 1497.8666 | 1491.2324
REMod v1.0 + FORECAST v1.0 | 8Gt_H2_Dom | DEU | Secondary Energy¦Electricity¦Nuclear | TWh/yr | 86.7698 |  | 63.8764 | 0 | 0 | 0 | 0 | 0 | 0
REMod v1.0 + FORECAST v1.0 | 8Gt_H2_Dom | DEU | Secondary Energy¦Electricity¦Oil | TWh/yr | 2.9636 |  | 3.0511 | 1.2768 | 0.084623 | 0.045619 | 0.025729 | 0.019752 | 0.017253
REMod v1.0 + FORECAST v1.0 | 8Gt_H2_Dom | DEU | Secondary Energy¦Electricity¦Other | TWh/yr | 4.7363 |  | 4.5883 | 3.2481 | 1.9813 | 5.5484 | 17.0296 | 28.3458 | 35.6621
REMod v1.0 + FORECAST v1.0 | 8Gt_H2_Dom | DEU | Secondary Energy¦Electricity¦Solar | TWh/yr | 38.4436 |  | 57.7361 | 107.7449 | 198.2366 | 308.7795 | 424.5086 | 543.1559 | 533.8721
REMod v1.0 + FORECAST v1.0 | 8Gt_H2_Dom | DEU | Secondary Energy¦Electricity¦Solar¦PV | TWh/yr | 38.4436 |  | 57.7361 | 107.7449 | 198.2366 | 308.7795 | 424.5086 | 543.1559 | 533.8721
REMod v1.0 + FORECAST v1.0 | 8Gt_H2_Dom | DEU | Secondary Energy¦Electricity¦Wind | TWh/yr | 79.2129 |  | 135.7511 | 224.8227 | 384.6892 | 557.4315 | 742.1555 | 937.7486 | 940.3981
REMod v1.0 + FORECAST v1.0 | 8Gt_H2_Dom | DEU | Capacity¦Electricity¦Solar¦PV¦Open Field | GW | 2.6667 |  | 7.1267 | 22.6309 | 51.2586 | 82.1808 | 113.1002 | 143.9249 | 142.2818
REMod v1.0 + FORECAST v1.0 | 8Gt_H2_Dom | DEU | Capacity¦Electricity¦Solar¦PV¦Rooftop | GW | 37.7233 |  | 47.6164 | 80.1964 | 138.5212 | 213.635 | 294.3844 | 377.9818 | 370.6643
REMod v1.0 + FORECAST v1.0 | 8Gt_H2_Dom | DEU | Capacity¦Electricity¦Wind¦Offshore | GW | 3.278 |  | 7.538 | 10.798 | 28.0663 | 45.3386 | 62.6167 | 79.8953 | 75.7028
REMod v1.0 + FORECAST v1.0 | 8Gt_H2_Dom | DEU | Capacity¦Electricity¦Wind¦Onshore | GW | 41.3261 |  | 55.3259 | 88.4243 | 121.5362 | 154.6445 | 187.7177 | 220.6899 | 216.5206
REMod v1.0 + FORECAST v1.0 | 8Gt_H2_Dom | DEU | Secondary Energy¦Electricity¦Wind¦Offshore | TWh/yr | 8.2999 |  | 30.7123 | 45.8695 | 123.679 | 206.4271 | 293.5618 | 384.5926 | 373.2043
REMod v1.0 + FORECAST v1.0 | 8Gt_H2_Dom | DEU | Secondary Energy¦Electricity¦Wind¦Onshore | TWh/yr | 70.913 |  | 105.0388 | 178.9532 | 261.0102 | 351.0044 | 448.5937 | 553.1559 | 567.1938
REMod v1.0 + FORECAST v1.0 | 8Gt_H2_Dom | DEU | Emissions¦CO2¦Energy¦Demand¦Industry | Mt CO2/yr | 113.3048 |  | 111.847 | 101.0349 | 71.8889 | 42.4494 | 16.8075 | 0.065337 | 0.024765
REMod v1.0 + FORECAST v1.0 | 8Gt_H2_Dom | DEU | Final Energy¦Industry excl Non-Energy Use | TWh/yr | 746.0564 |  | 743.4135 | 711.5752 | 657.6719 | 607.8077 | 559.8145 | 529.077 | 520.5976
REMod v1.0 + FORECAST v1.0 | 8Gt_H2_Dom | DEU | Final Energy¦Industry excl Non-Energy Use¦Electricity | TWh/yr | 274.3734 |  | 272.4032 | 250.9946 | 289.7418 | 320.2165 | 361.3416 | 400.8229 | 384.6868
REMod v1.0 + FORECAST v1.0 | 8Gt_H2_Dom | DEU | Final Energy¦Industry excl Non-Energy Use¦Gases | TWh/yr | 283.0456 |  | 282.4439 | 292.715 | 230.1185 | 159.9826 | 95.1291 | 14.0466 | 6.1182
REMod v1.0 + FORECAST v1.0 | 8Gt_H2_Dom | DEU | Final Energy¦Industry excl Non-Energy Use¦Gases¦Efuel | TWh/yr | 0 |  | 0 | 0.18973 | 1.4937 | 6.9475 | 7.5486 | 3.9886 | 0.79795
REMod v1.0 + FORECAST v1.0 | 8Gt_H2_Dom | DEU | Final Energy¦Industry excl Non-Energy Use¦Gases¦Natural Gas | TWh/yr | 320.049 |  | 312.884 | 322.4796 | 241.1895 | 155.1174 | 83.1118 | 0.28311 | 0.0063485
REMod v1.0 + FORECAST v1.0 | 8Gt_H2_Dom | DEU | Final Energy¦Industry excl Non-Energy Use¦Heat | TWh/yr | 11.0035 |  | 10.9148 | 12.5856 | 14.7872 | 16.5471 | 18.4816 | 19.4161 | 19.8147
REMod v1.0 + FORECAST v1.0 | 8Gt_H2_Dom | DEU | Final Energy¦Industry excl Non-Energy Use¦Hydrogen | TWh/yr | 0 |  | 0 | 13.1311 | 26.9946 | 51.064 | 66.7598 | 85.1025 | 100.1195
REMod v1.0 + FORECAST v1.0 | 8Gt_H2_Dom | DEU | Final Energy¦Industry excl Non-Energy Use¦Liquids | TWh/yr | 37.4741 |  | 37.0972 | 26.422 | 16.4862 | 7.7476 | 0.059363 | 0.0299 | 0.13751
REMod v1.0 + FORECAST v1.0 | 8Gt_H2_Dom | DEU | Final Energy¦Industry excl Non-Energy Use¦Liquids¦Petroleum | TWh/yr | 36.2667 |  | 35.9561 | 25.2742 | 15.3493 | 6.5234 | 0.034702 | 0.00019611 | 2.8898e-05
REMod v1.0 + FORECAST v1.0 | 8Gt_H2_Dom | DEU | Final Energy¦Industry excl Non-Energy Use¦Solids | TWh/yr | 140.1598 |  | 140.5544 | 115.7268 | 79.5437 | 52.2499 | 18.043 | 9.659 | 9.7209
REMod v1.0 + FORECAST v1.0 | 8Gt_H2_Dom | DEU | Final Energy¦Industry excl Non-Energy Use¦Solids¦Biomass | TWh/yr | 22.6373 |  | 22.8543 | 27.9681 | 22.1595 | 24.0936 | 17.9982 | 9.6363 | 9.6511
REMod v1.0 + FORECAST v1.0 | 8Gt_H2_Dom | DEU | Final Energy¦Industry excl Non-Energy Use¦Solids¦Coal | TWh/yr | 117.5226 |  | 117.7002 | 87.7588 | 57.3842 | 28.1562 | 0.044817 | 0.022645 | 0.069803
REMod v1.0 + FORECAST v1.0 | 8Gt_H2_Dom | DEU | Final Energy¦Non-Energy Use | TWh/yr |  | 140.0181 | 111.1231 | 125.0842 | 119.9697 | 116.3876 | 111.9259 | 105.3682 | 100.0469
REMod v1.0 + FORECAST v1.0 | 8Gt_H2_Dom | DEU | Final Energy¦Non-Energy Use¦Chemicals | TWh/yr |  | 140.0181 | 111.1231 | 125.0842 | 119.9697 | 116.3876 | 111.9259 | 105.3682 | 100.0469
REMod v1.0 + FORECAST v1.0 | 8Gt_H2_Dom | DEU | Final Energy¦Non-Energy Use¦Chemicals¦Gases | TWh/yr |  | 23.9657 | 19.4581 | 42.1677 | 26.2672 | 6.0499 | 1.5003 | 0 | 0
REMod v1.0 + FORECAST v1.0 | 8Gt_H2_Dom | DEU | Final Energy¦Non-Energy Use¦Chemicals¦Gases¦Efuel | TWh/yr |  | 0 | 0 | 0 | 0 | 0 | 0 | 0 | 0
REMod v1.0 + FORECAST v1.0 | 8Gt_H2_Dom | DEU | Final Energy¦Non-Energy Use¦Chemicals¦Gases¦Natural Gas | TWh/yr |  | 23.9657 | 19.4581 | 42.1677 | 26.2672 | 6.0499 | 1.5003 | 0 | 0
REMod v1.0 + FORECAST v1.0 | 8Gt_H2_Dom | DEU | Final Energy¦Non-Energy Use¦Chemicals¦Hydrogen | TWh/yr |  | 0 | 0 | 0 | 24.279 | 52.8886 | 82.7159 | 105.3682 | 100.0469
REMod v1.0 + FORECAST v1.0 | 8Gt_H2_Dom | DEU | Final Energy¦Non-Energy Use¦Chemicals¦Liquids | TWh/yr |  | 105.4662 | 83.3033 | 75.3529 | 63.0908 | 52.2085 | 25.182 | 0 | 0
REMod v1.0 + FORECAST v1.0 | 8Gt_H2_Dom | DEU | Final Energy¦Non-Energy Use¦Chemicals¦Other | TWh/yr |  | 10.5863 | 8.3617 | 7.5637 | 6.3328 | 5.2405 | 2.5277 | 0 | 0
REMod v1.0 + FORECAST v1.0 | 8Gt_H2_Dom | DEU | Final Energy¦Non-Energy Use¦Chemicals¦Solids | TWh/yr |  | 0 | 0 | 0 | 0 | 0 | 0 | 0 | 0
REMod v1.0 + FORECAST v1.0 | 8Gt_H2_Dom | DEU | Final Energy¦Non-Energy Use¦Chemicals¦Solids¦Biomass | TWh/yr |  | 0 | 0 | 0 | 0 | 0 | 0 | 0 | 0
REMod v1.0 + FORECAST v1.0 | 8Gt_H2_Dom | DEU | Final Energy¦Non-Energy Use¦Gases | TWh/yr |  | 23.9657 | 19.4581 | 42.1677 | 26.2672 | 6.0499 | 1.5003 | 0 | 0
REMod v1.0 + FORECAST v1.0 | 8Gt_H2_Dom | DEU | Final Energy¦Non-Energy Use¦Gases¦Efuel | TWh/yr |  | 0 | 0 | 0 | 0 | 0 | 0 | 0 | 0
REMod v1.0 + FORECAST v1.0 | 8Gt_H2_Dom | DEU | Final Energy¦Non-Energy Use¦Gases¦Natural Gas | TWh/yr |  | 23.9657 | 19.4581 | 42.1677 | 26.2672 | 6.0499 | 1.5003 | 0 | 0
REMod v1.0 + FORECAST v1.0 | 8Gt_H2_Dom | DEU | Final Energy¦Non-Energy Use¦Hydrogen | TWh/yr |  | 0 | 0 | 0 | 24.279 | 52.8886 | 82.7159 | 105.3682 | 100.0469
REMod v1.0 + FORECAST v1.0 | 8Gt_H2_Dom | DEU | Final Energy¦Non-Energy Use¦Liquids | TWh/yr |  | 105.4662 | 83.3033 | 75.3529 | 63.0908 | 52.2085 | 25.182 | 0 | 0
REMod v1.0 + FORECAST v1.0 | 8Gt_H2_Dom | DEU | Final Energy¦Non-Energy Use¦Other | TWh/yr |  | 10.5863 | 8.3617 | 7.5637 | 6.3328 | 5.2405 | 2.5277 | 0 | 0
REMod v1.0 + FORECAST v1.0 | 8Gt_H2_Dom | DEU | Final Energy¦Non-Energy Use¦Solids | TWh/yr |  | 0 | 0 | 0 | 0 | 0 | 0 | 0 | 0
REMod v1.0 + FORECAST v1.0 | 8Gt_H2_Dom | DEU | Final Energy¦Non-Energy Use¦Solids¦Biomass | TWh/yr |  | 0 | 0 | 0 | 0 | 0 | 0 | 0 | 0
REMod v1.0 + FORECAST v1.0 | 8Gt_H2_Dom | DEU | Emissions¦CO2¦Energy | Mt CO2/yr | 691.0359 |  | 607.0945 | 471.1045 | 314.0596 | 183.6297 | 76.1409 | 0.72087 | 0.060172
REMod v1.0 + FORECAST v1.0 | 8Gt_H2_Dom | DEU | Emissions¦CO2¦Energy¦Demand | Mt CO2/yr | 387.5963 |  | 389.0951 | 342.4624 | 257.5787 | 144.8219 | 51.1837 | 0.24615 | 0.031745
REMod v1.0 + FORECAST v1.0 | 8Gt_H2_Dom | DEU | Emissions¦CO2¦Energy¦Demand¦Residential and Commercial | Mt CO2/yr | 128.9208 |  | 125.4834 | 96.1252 | 63.3919 | 33.8579 | 11.9962 | 0.12639 | 0.0049153
REMod v1.0 + FORECAST v1.0 | 8Gt_H2_Dom | DEU | Emissions¦CO2¦Energy¦Supply | Mt CO2/yr | 303.4396 |  | 217.9994 | 128.6421 | 56.4808 | 38.8078 | 24.9572 | 0.47472 | 0.028427
REMod v1.0 + FORECAST v1.0 | 8Gt_H2_Dom | DEU | Emissions¦Gross Fossil CO2¦Energy | Mt CO2/yr | 691.0359 |  | 607.0945 | 471.1045 | 314.0596 | 183.6297 | 76.1409 | 0.72087 | 0.060172
REMod v1.0 + FORECAST v1.0 | 8Gt_H2_Dom | DEU | Emissions¦Gross Fossil CO2¦Energy¦Demand¦Industry | Mt CO2/yr | 113.3048 |  | 111.847 | 101.0349 | 71.8889 | 42.4494 | 16.8075 | 0.065337 | 0.024765
REMod v1.0 + FORECAST v1.0 | 8Gt_H2_Dom | DEU | Emissions¦Gross Fossil CO2¦Energy¦Supply | Mt CO2/yr | 303.4396 |  | 217.9994 | 128.6421 | 56.4808 | 38.8078 | 24.9572 | 0.47472 | 0.028427
REMod v1.0 + FORECAST v1.0 | 8Gt_H2_Dom | DEU | Emissions¦Gross Fossil CO2¦Energy¦Supply¦Electricity | Mt CO2/yr | 291.0517 |  | 205.8283 | 119.2555 | 49.5137 | 35.2428 | 23.4495 | 0.46638 | 0.028332
REMod v1.0 + FORECAST v1.0 | 8Gt_H2_Dom | DEU | Final Energy | TWh/yr | 2366.7463 |  | 2377.0856 | 2294.7909 | 2093.5517 | 1828.19 | 1621.9985 | 1479.3297 | 1459.333
REMod v1.0 + FORECAST v1.0 | 8Gt_H2_Dom | DEU | Final Energy incl Non-Energy Use incl Bunkers | TWh/yr | 2483.8437 |  | 2500.9718 | 2418.6772 | 2217.438 | 1952.0763 | 1745.8848 | 1603.216 | 1583.2192
REMod v1.0 + FORECAST v1.0 | 8Gt_H2_Dom | DEU | Final Energy¦Electricity | TWh/yr | 533.8368 |  | 535.1402 | 542.262 | 649.0501 | 727.3695 | 804.6285 | 876.5983 | 864.9519
REMod v1.0 + FORECAST v1.0 | 8Gt_H2_Dom | DEU | Final Energy¦Gases | TWh/yr | 707.3153 |  | 699.9087 | 646.0463 | 488.607 | 326.6958 | 182.1607 | 44.8929 | 30.7182
REMod v1.0 + FORECAST v1.0 | 8Gt_H2_Dom | DEU | Final Energy¦Gases¦Natural Gas | TWh/yr | 738.7461 |  | 720.9011 | 652.0129 | 471.0509 | 290.32 | 143.7929 | 0.90409 | 0.031778
REMod v1.0 + FORECAST v1.0 | 8Gt_H2_Dom | DEU | Final Energy¦Liquids | TWh/yr | 821.8254 |  | 841.2263 | 757.7472 | 614.7048 | 364.3504 | 151.4771 | 33.9944 | 20.7298
REMod v1.0 + FORECAST v1.0 | 8Gt_H2_Dom | DEU | Final Energy¦Residential and Commercial | TWh/yr | 1003.3362 |  | 990.5262 | 944.1058 | 845.9141 | 740.1611 | 668.4334 | 608.3932 | 602.2657
REMod v1.0 + FORECAST v1.0 | 8Gt_H2_Dom | DEU | Final Energy¦Residential and Commercial¦Electricity | TWh/yr | 244.0379 |  | 246.9616 | 263.525 | 300.565 | 317.063 | 333.0933 | 343.2871 | 333.8132
REMod v1.0 + FORECAST v1.0 | 8Gt_H2_Dom | DEU | Final Energy¦Residential and Commercial¦Gases | TWh/yr | 418.7378 |  | 411.9583 | 349.6635 | 255.3209 | 163.6024 | 85.1674 | 30.8262 | 24.5763
REMod v1.0 + FORECAST v1.0 | 8Gt_H2_Dom | DEU | Final Energy¦Residential and Commercial¦Gases¦Natural Gas | TWh/yr | 413.2379 |  | 402.6352 | 326.1125 | 227.0445 | 132.6799 | 59.3814 | 0.62058 | 0.025406
REMod v1.0 + FORECAST v1.0 | 8Gt_H2_Dom | DEU | Final Energy¦Residential and Commercial¦Liquids | TWh/yr | 187.9551 |  | 182.2653 | 126.5101 | 75.3278 | 33.5382 | 0.031574 | 0 | 0
REMod v1.0 + FORECAST v1.0 | 8Gt_H2_Dom | DEU | Final Energy¦Residential and Commercial¦Solids | TWh/yr | 50.9786 |  | 48.5387 | 77.8632 | 67.3307 | 53.1119 | 39.6933 | 5.1832 | 0.83532
REMod v1.0 + FORECAST v1.0 | 8Gt_H2_Dom | DEU | Final Energy¦Solids | TWh/yr | 191.1385 |  | 189.0932 | 193.59 | 146.8743 | 105.3618 | 57.7363 | 14.8422 | 10.5562
REMod v1.0 + FORECAST v1.0 | 8Gt_H2_Dom | DEU | Final Energy¦Solids¦Coal | TWh/yr | 117.5226 |  | 117.7002 | 87.7588 | 57.3842 | 28.1562 | 0.044817 | 0.022645 | 0.069803
REMod v1.0 + FORECAST v1.0 | 8Gt_H2_Dom | DEU | Capacity Additions¦Electricity | GW/yr | 8.9218 |  | 7.4242 | 23.6398 | 67.0855 | 44.7031 | 39.0047 | 50.1003 | 9.8249
REMod v1.0 + FORECAST v1.0 | 8Gt_H2_Dom | DEU | Capacity Additions¦Electricity¦Biomass | GW/yr | 0.243 |  | 0.049159 | 0.0021076 | 0.0096821 | 0.015986 | 0.0091804 | 0.0071305 | 0.81505
REMod v1.0 + FORECAST v1.0 | 8Gt_H2_Dom | DEU | Capacity Additions¦Electricity¦Coal | GW/yr | 0.91181 |  | 0.0024133 | 0.00079976 | 0.022335 | 0.014306 | 0.012589 | 0.62956 | 0.011198
REMod v1.0 + FORECAST v1.0 | 8Gt_H2_Dom | DEU | Capacity Additions¦Electricity¦Gas | GW/yr | 0.42912 |  | 0.61988 | 2.8347 | 33.0866 | 1.7707 | 2.325 | 2.4404 | 0.41918
REMod v1.0 + FORECAST v1.0 | 8Gt_H2_Dom | DEU | Capacity Additions¦Electricity¦Gas¦OC | GW/yr | 0 |  | 0 | 0.027019 | 31.4219 | 0 | 0 | 0 | 0
REMod v1.0 + FORECAST v1.0 | 8Gt_H2_Dom | DEU | Capacity Additions¦Electricity¦Hydro | GW/yr | 0 |  | 0 | 0 | 0 | 0 | 0 | 0 | 0
REMod v1.0 + FORECAST v1.0 | 8Gt_H2_Dom | DEU | Capacity Additions¦Electricity¦Hydrogen | GW/yr | 0 |  | 0.00017511 | 0.0010531 | 0.00014397 | 0.00099689 | 0.93063 | 3.8853 | 0.89563
REMod v1.0 + FORECAST v1.0 | 8Gt_H2_Dom | DEU | Capacity Additions¦Electricity¦Oil | GW/yr | 0 |  | 0 | 0 | 0 | 0 | 0 | 0 | 0
REMod v1.0 + FORECAST v1.0 | 8Gt_H2_Dom | DEU | Capacity Additions¦Electricity¦Solar | GW/yr | 1.29 |  | 4.4 | 10.9164 | 21.6501 | 28.6921 | 22.312 | 24.2828 | 1.0034
REMod v1.0 + FORECAST v1.0 | 8Gt_H2_Dom | DEU | Capacity Additions¦Electricity¦Solar¦PV | GW/yr | 1.29 |  | 4.4 | 10.9164 | 21.6501 | 28.6921 | 22.312 | 24.2828 | 1.0034
REMod v1.0 + FORECAST v1.0 | 8Gt_H2_Dom | DEU | Capacity Additions¦Electricity¦Solar¦PV¦Open Field | GW/yr | 0.33334 |  | 1.4667 | 3.4181 | 6.1664 | 6.1969 | 6.1978 | 6.5113 | 0.42522
REMod v1.0 + FORECAST v1.0 | 8Gt_H2_Dom | DEU | Capacity Additions¦Electricity¦Storage Converter¦Stationary Batteries | GW/yr | 0.1 |  | 0.23305 | 10.6493 | 21.1806 | 0.43255 | 18.6507 | 23.3105 | 16.462
REMod v1.0 + FORECAST v1.0 | 8Gt_H2_Dom | DEU | Capacity Additions¦Electricity¦Storage Reservoir¦Stationary Batteries | GWh/yr | 0.1 |  | 0.23305 | 10.6493 | 21.1806 | 0.43255 | 18.6507 | 23.3105 | 16.462
REMod v1.0 + FORECAST v1.0 | 8Gt_H2_Dom | DEU | Capacity Additions¦Electricity¦Wind | GW/yr | 6.0479 |  | 2.3526 | 9.8848 | 12.3167 | 14.2091 | 13.4153 | 18.8552 | 6.6804
REMod v1.0 + FORECAST v1.0 | 8Gt_H2_Dom | DEU | Capacity Additions¦Electricity¦Wind¦Offshore | GW/yr | 2.29 |  | 0.66 | 0.62 | 3.4997 | 5.7451 | 4.1155 | 4.0624 | 0.00026476
REMod v1.0 + FORECAST v1.0 | 8Gt_H2_Dom | DEU | Capacity Additions¦Electricity¦Wind¦Onshore | GW/yr | 3.7579 |  | 1.6926 | 9.2648 | 8.817 | 8.464 | 9.2998 | 14.7927 | 6.6802
REMod v1.0 + FORECAST v1.0 | 8Gt_H2_Dom | DEU | Capacity Additions¦Gases¦Biomass | GW/yr | 0.097054 |  | 0.34925 | 0.99802 | 0.47662 | 0.039371 | 0.63169 | 2.3225 | 1.4125
REMod v1.0 + FORECAST v1.0 | 8Gt_H2_Dom | DEU | Capacity Additions¦Gases¦Hydrogen | GW/yr | 0 |  | 0 | 0.00020046 | 0.062015 | 0.058581 | 0.14294 | 2.8588 | 2.1841
REMod v1.0 + FORECAST v1.0 | 8Gt_H2_Dom | DEU | Capacity Additions¦Heat¦Geothermal | GW/yr | 0.020043 |  | 0.019717 | 0.10968 | 0.14693 | 0.14778 | 0.054322 | 0.00018151 | 0.10213
REMod v1.0 + FORECAST v1.0 | 8Gt_H2_Dom | DEU | Capacity Additions¦Heat¦Solar thermal | GW/yr | 0 |  | 0 | 0.54604 | 0.14742 | 1.2873 | 0.40949 | 1.3332 | 0.76876
REMod v1.0 + FORECAST v1.0 | 8Gt_H2_Dom | DEU | Capacity Additions¦Hydrogen¦Biomass | GW/yr | 0 |  | 0 | 0.18538 | 0.00067854 | 0.00047951 | 0.00058828 | 0.0033576 | 0.244
REMod v1.0 + FORECAST v1.0 | 8Gt_H2_Dom | DEU | Capacity Additions¦Hydrogen¦Electricity | GW/yr | 0 |  | 0 | 2.5259e-05 | 0.00614 | 5.1481 | 6.7653 | 0.033968 | 0.069203
REMod v1.0 + FORECAST v1.0 | 8Gt_H2_Dom | DEU | Capacity Additions¦Hydrogen¦Gas | GW/yr | 0 |  | 0 | 0.38725 | 0.0036747 | 0.00080612 | 8.4097e-05 | 0.0050667 | 0.027149
REMod v1.0 + FORECAST v1.0 | 8Gt_H2_Dom | DEU | Capacity Additions¦Liquids¦Biomass | GW/yr | 0.1541 |  | 0.043806 | 1.5833 | 0.24803 | 0.66432 | 1.0429 | 1.4386 | 1.1211
REMod v1.0 + FORECAST v1.0 | 8Gt_H2_Dom | DEU | Capacity Additions¦Liquids¦Hydrogen | GW/yr | 0 |  | 0 | 0.00014616 | 0.39058 | 0.99728 | 0.99939 | 0.74026 | 0.92504
REMod v1.0 + FORECAST v1.0 | 8Gt_H2_Dom | DEU | Capacity¦Electricity¦Hydrogen | GW | 0 |  | 0.00017511 | 0.0046135 | 0.040439 | 0.055395 | 2.2635 | 11.3879 | 16.2946
REMod v1.0 + FORECAST v1.0 | 8Gt_H2_Dom | DEU | Capacity¦Electricity¦Storage Converter¦Stationary Batteries | GW | 0.2455 |  | 0.76761 | 13.3913 | 93.2488 | 155.9005 | 200.5937 | 296.992 | 269.4496
REMod v1.0 + FORECAST v1.0 | 8Gt_H2_Dom | DEU | Capacity¦Electricity¦Storage Reservoir¦Stationary Batteries | GWh | 0.2455 |  | 0.76761 | 13.3913 | 93.2488 | 155.9005 | 200.5937 | 296.992 | 269.4496
REMod v1.0 + FORECAST v1.0 | 8Gt_H2_Dom | DEU | Capacity¦Gases | GW | 1.4423 |  | 2.5363 | 7.6808 | 10.5296 | 11.1227 | 13.6939 | 23.872 | 30.0674
REMod v1.0 + FORECAST v1.0 | 8Gt_H2_Dom | DEU | Capacity¦Gases¦Biomass | GW | 1.4423 |  | 2.5363 | 7.4934 | 10.2469 | 10.7563 | 12.2526 | 17.1266 | 20.9433
REMod v1.0 + FORECAST v1.0 | 8Gt_H2_Dom | DEU | Capacity¦Gases¦Hydrogen | GW | 0 |  | 0 | 0.18749 | 0.28272 | 0.36649 | 1.4414 | 6.7454 | 9.1241
REMod v1.0 + FORECAST v1.0 | 8Gt_H2_Dom | DEU | Capacity¦Heat¦Geothermal | GW | 0.4198 |  | 0.4155 | 0.75973 | 1.2684 | 1.8064 | 2.1588 | 2.3897 | 2.8235
REMod v1.0 + FORECAST v1.0 | 8Gt_H2_Dom | DEU | Capacity¦Heat¦Solar thermal | GW | 0 |  | 0 | 1.235 | 3.4895 | 7.7361 | 12.6805 | 16.0672 | 19.8957
REMod v1.0 + FORECAST v1.0 | 8Gt_H2_Dom | DEU | Capacity¦Hydrogen¦Biomass | GW | 0 |  | 0 | 1.511 | 1.7117 | 1.7186 | 1.7234 | 0.22245 | 0.31164
REMod v1.0 + FORECAST v1.0 | 8Gt_H2_Dom | DEU | Capacity¦Hydrogen¦Electricity | GW | 0 |  | 0 | 0.0033504 | 0.6272 | 40.4392 | 80.4265 | 99.6984 | 111.3803
REMod v1.0 + FORECAST v1.0 | 8Gt_H2_Dom | DEU | Capacity¦Hydrogen¦Gas | GW | 0 |  | 0 | 0.5868 | 1.2847 | 1.2886 | 0.70474 | 0.017009 | 0.079355
REMod v1.0 + FORECAST v1.0 | 8Gt_H2_Dom | DEU | Capacity¦Liquids¦Biomass | GW | 7.0178 |  | 6.9516 | 9.4388 | 11.4523 | 13.7608 | 17.3589 | 20.1068 | 21.8876
REMod v1.0 + FORECAST v1.0 | 8Gt_H2_Dom | DEU | Capacity¦Liquids¦Hydrogen | GW | 0 |  | 0 | 0.0026797 | 0.45386 | 2.4116 | 6.8964 | 11.0059 | 12.8599
REMod v1.0 + FORECAST v1.0 | 8Gt_H2_Dom | DEU | Emissions¦CO2¦Energy incl Bunkers | Mt CO2/yr | 719.3617 |  | 637.1121 | 500.7257 | 342.9003 | 209.7077 | 94.2407 | 0.91909 | 0.07256
REMod v1.0 + FORECAST v1.0 | 8Gt_H2_Dom | DEU | Emissions¦CO2¦Energy incl Bunkers¦Demand | Mt CO2/yr | 415.9222 |  | 419.1127 | 372.0836 | 286.4194 | 170.9 | 69.2835 | 0.44437 | 0.044133
REMod v1.0 + FORECAST v1.0 | 8Gt_H2_Dom | DEU | Emissions¦CO2¦Energy¦Demand¦Bunkers | Mt CO2/yr | 28.3259 |  | 30.0176 | 29.6212 | 28.8407 | 26.0781 | 18.0998 | 0.19822 | 0.012389
REMod v1.0 + FORECAST v1.0 | 8Gt_H2_Dom | DEU | Emissions¦CO2¦Energy¦Demand¦Bunkers¦Aviation | Mt CO2/yr | 22.2153 |  | 24.178 | 23.8586 | 23.23 | 21.0048 | 14.5786 | 0.15966 | 0.0099785
REMod v1.0 + FORECAST v1.0 | 8Gt_H2_Dom | DEU | Emissions¦CO2¦Energy¦Demand¦Bunkers¦Navigation | Mt CO2/yr | 6.1105 |  | 5.8397 | 5.7626 | 5.6107 | 5.0733 | 3.5212 | 0.038562 | 0.0024101
REMod v1.0 + FORECAST v1.0 | 8Gt_H2_Dom | DEU | Emissions¦CO2¦Energy¦Supply¦Heat | Mt CO2/yr | 12.3879 |  | 12.171 | 8.5019 | 6.6278 | 3.2546 | 1.3618 | 0.0082443 | 7.2331e-05
REMod v1.0 + FORECAST v1.0 | 8Gt_H2_Dom | DEU | Emissions¦CO2¦Energy¦Supply¦Hydrogen | Mt CO2/yr | 0 |  | 0 | 0.88473 | 0.33936 | 0.31037 | 0.14591 | 0.00010056 | 2.2601e-05
REMod v1.0 + FORECAST v1.0 | 8Gt_H2_Dom | DEU | Emissions¦Gross Fossil CO2¦Energy¦Supply¦Heat | Mt CO2/yr | 12.3879 |  | 12.171 | 8.5019 | 6.6278 | 3.2546 | 1.3618 | 0.0082443 | 7.2331e-05
REMod v1.0 + FORECAST v1.0 | 8Gt_H2_Dom | DEU | Emissions¦Gross Fossil CO2¦Energy¦Supply¦Hydrogen | Mt CO2/yr | 0 |  | 0 | 0.88473 | 0.33936 | 0.31037 | 0.14591 | 0.00010056 | 2.2601e-05
REMod v1.0 + FORECAST v1.0 | 8Gt_H2_Dom | DEU | Energy Service¦Residential and Commercial¦Floor Space | bn m2/yr | 4.9261 |  | 4.9681 | 5.0101 | 5.052 | 5.094 | 5.136 | 5.1779 | 5.2199
REMod v1.0 + FORECAST v1.0 | 8Gt_H2_Dom | DEU | Final Energy¦Bunkers | TWh/yr | 117.0974 |  | 123.8863 | 123.8863 | 123.8863 | 123.8863 | 123.8863 | 123.8863 | 123.8863
REMod v1.0 + FORECAST v1.0 | 8Gt_H2_Dom | DEU | Final Energy¦Bunkers¦Aviation | TWh/yr | 91.8368 |  | 99.7852 | 99.7852 | 99.7852 | 99.7852 | 99.7852 | 99.7852 | 99.7852
REMod v1.0 + FORECAST v1.0 | 8Gt_H2_Dom | DEU | Final Energy¦Bunkers¦Aviation¦Liquids | TWh/yr | 91.8368 |  | 99.7852 | 99.7852 | 99.7852 | 99.7852 | 99.7852 | 99.7852 | 99.7852
REMod v1.0 + FORECAST v1.0 | 8Gt_H2_Dom | DEU | Final Energy¦Bunkers¦Aviation¦Liquids¦Biomass | TWh/yr | 2.725 |  | 2.8532 | 4.2596 | 6.5131 | 12.5781 | 30.3518 | 69.2356 | 82.2193
REMod v1.0 + FORECAST v1.0 | 8Gt_H2_Dom | DEU | Final Energy¦Bunkers¦Aviation¦Liquids¦Efuel | TWh/yr | 0.23396 |  | 0.21601 | 0.075133 | 0.36803 | 3.1895 | 11.1011 | 29.8951 | 17.545
REMod v1.0 + FORECAST v1.0 | 8Gt_H2_Dom | DEU | Final Energy¦Bunkers¦Aviation¦Liquids¦Petroleum | TWh/yr | 88.8778 |  | 96.716 | 95.4505 | 92.9041 | 84.0177 | 58.3323 | 0.65446 | 0.02097
REMod v1.0 + FORECAST v1.0 | 8Gt_H2_Dom | DEU | Final Energy¦Bunkers¦Liquids | TWh/yr | 117.0974 |  | 123.8863 | 123.8863 | 123.8863 | 123.8863 | 123.8863 | 123.8863 | 123.8863
REMod v1.0 + FORECAST v1.0 | 8Gt_H2_Dom | DEU | Final Energy¦Bunkers¦Navigation | TWh/yr | 25.2606 |  | 24.101 | 24.101 | 24.101 | 24.101 | 24.101 | 24.101 | 24.101
REMod v1.0 + FORECAST v1.0 | 8Gt_H2_Dom | DEU | Final Energy¦Bunkers¦Navigation¦Liquids | TWh/yr | 25.2606 |  | 24.101 | 24.101 | 24.101 | 24.101 | 24.101 | 24.101 | 24.101
REMod v1.0 + FORECAST v1.0 | 8Gt_H2_Dom | DEU | Final Energy¦Gases¦Biomass | TWh/yr | 9.8322 |  | 16.6926 | 46.703 | 55.7478 | 54.6594 | 49.3814 | 31.2677 | 26.7151
REMod v1.0 + FORECAST v1.0 | 8Gt_H2_Dom | DEU | Final Energy¦Gases¦Efuel | TWh/yr | 0 |  | 0 | 0.38362 | 2.9173 | 13.003 | 13.0599 | 12.7374 | 3.9943
REMod v1.0 + FORECAST v1.0 | 8Gt_H2_Dom | DEU | Final Energy¦Heat | TWh/yr | 112.2899 |  | 111.3849 | 127.981 | 149.5342 | 166.9828 | 185.0493 | 187.8267 | 191.1551
REMod v1.0 + FORECAST v1.0 | 8Gt_H2_Dom | DEU | Final Energy¦Hydrogen | TWh/yr | 0 |  | 0 | 16.0239 | 32.1985 | 122.2385 | 224.3272 | 305.9852 | 322.2551
REMod v1.0 + FORECAST v1.0 | 8Gt_H2_Dom | DEU | Final Energy¦Industry excl Non-Energy Use¦Gases¦Biomass | TWh/yr | 4.2596 |  | 7.2449 | 23.0989 | 28.5442 | 29.2044 | 28.5423 | 9.7912 | 5.3369
REMod v1.0 + FORECAST v1.0 | 8Gt_H2_Dom | DEU | Final Energy¦Industry excl Non-Energy Use¦Liquids¦Biomass | TWh/yr | 1.1119 |  | 1.0607 | 1.1279 | 1.0761 | 0.9766 | 0.018056 | 0.020746 | 0.1133
REMod v1.0 + FORECAST v1.0 | 8Gt_H2_Dom | DEU | Final Energy¦Industry excl Non-Energy Use¦Liquids¦Efuel | TWh/yr | 0.095469 |  | 0.080308 | 0.019894 | 0.060805 | 0.24764 | 0.0066041 | 0.0089579 | 0.024178
REMod v1.0 + FORECAST v1.0 | 8Gt_H2_Dom | DEU | Final Energy¦Liquids¦Biomass | TWh/yr | 24.3856 |  | 24.0538 | 32.3468 | 40.1226 | 45.9268 | 46.075 | 23.5869 | 17.0806
REMod v1.0 + FORECAST v1.0 | 8Gt_H2_Dom | DEU | Final Energy¦Liquids¦Efuel | TWh/yr | 2.0937 |  | 1.8211 | 0.57054 | 2.2672 | 11.6459 | 16.8518 | 10.1845 | 3.6449
REMod v1.0 + FORECAST v1.0 | 8Gt_H2_Dom | DEU | Final Energy¦Liquids¦Petroleum | TWh/yr | 795.3462 |  | 815.3514 | 724.8299 | 572.315 | 306.7777 | 88.5503 | 0.22296 | 0.0043564
REMod v1.0 + FORECAST v1.0 | 8Gt_H2_Dom | DEU | Final Energy¦Residential and Commercial¦Gases¦Biomass | TWh/yr | 5.4999 |  | 9.3231 | 23.3591 | 26.8702 | 24.98 | 20.3928 | 21.4625 | 21.3576
REMod v1.0 + FORECAST v1.0 | 8Gt_H2_Dom | DEU | Final Energy¦Residential and Commercial¦Gases¦Efuel | TWh/yr | 0 |  | 0 | 0.19187 | 1.4061 | 5.9425 | 5.3933 | 8.7431 | 3.1933
REMod v1.0 + FORECAST v1.0 | 8Gt_H2_Dom | DEU | Final Energy¦Residential and Commercial¦Heat | TWh/yr | 101.2864 |  | 100.4701 | 115.3954 | 134.747 | 150.4357 | 166.5677 | 168.4106 | 171.3405
REMod v1.0 + FORECAST v1.0 | 8Gt_H2_Dom | DEU | Final Energy¦Residential and Commercial¦Hydrogen | TWh/yr | 0 |  | 0 | 0.008143 | 0.039916 | 7.2186 | 27.2607 | 45.4962 | 52.7338
REMod v1.0 + FORECAST v1.0 | 8Gt_H2_Dom | DEU | Final Energy¦Residential and Commercial¦Liquids¦Biomass | TWh/yr | 5.5771 |  | 5.2117 | 5.4005 | 4.9167 | 4.2275 | 0.0096039 | 0 | 0
REMod v1.0 + FORECAST v1.0 | 8Gt_H2_Dom | DEU | Final Energy¦Residential and Commercial¦Liquids¦Efuel | TWh/yr | 0.47883 |  | 0.39457 | 0.095255 | 0.27783 | 1.072 | 0.0035126 | 0 | 0
REMod v1.0 + FORECAST v1.0 | 8Gt_H2_Dom | DEU | Final Energy¦Residential and Commercial¦Liquids¦Petroleum | TWh/yr | 181.8992 |  | 176.6591 | 121.0144 | 70.1332 | 28.2386 | 0.018458 | 0 | 0
REMod v1.0 + FORECAST v1.0 | 8Gt_H2_Dom | DEU | Final Energy¦Residential and Commercial¦Solids¦Biomass | TWh/yr | 50.9786 |  | 48.5387 | 77.8632 | 67.3307 | 53.1119 | 39.6933 | 5.1832 | 0.83532
REMod v1.0 + FORECAST v1.0 | 8Gt_H2_Dom | DEU | Final Energy¦Residential and Commercial¦Space and Water Heating | TWh/yr | 810.181 |  | 797.57 | 751.1496 | 652.9579 | 547.2049 | 475.4772 | 415.437 | 409.3095
REMod v1.0 + FORECAST v1.0 | 8Gt_H2_Dom | DEU | Final Energy¦Solids¦Biomass | TWh/yr | 73.6159 |  | 71.393 | 105.8313 | 89.4902 | 77.2055 | 57.6915 | 14.8195 | 10.4864
REMod v1.0 + FORECAST v1.0 | 8Gt_H2_Dom | DEU | Final Energy¦Transportation¦Gases¦Biomass | TWh/yr | 0.072659 |  | 0.12462 | 0.24503 | 0.33336 | 0.47496 | 0.44635 | 0.014028 | 0.020554
REMod v1.0 + FORECAST v1.0 | 8Gt_H2_Dom | DEU | Final Energy¦Transportation¦Gases¦Efuel | TWh/yr | 0 |  | 0 | 0.0020126 | 0.017445 | 0.11299 | 0.11805 | 0.0057145 | 0.0030732
REMod v1.0 + FORECAST v1.0 | 8Gt_H2_Dom | DEU | Final Energy¦Transportation¦Gases¦Natural Gas | TWh/yr | 5.4593 |  | 5.3819 | 3.4208 | 2.8168 | 2.5227 | 1.2997 | 0.00040561 | 2.445e-05
REMod v1.0 + FORECAST v1.0 | 8Gt_H2_Dom | DEU | Final Energy¦Transportation¦Liquids¦Biomass | TWh/yr | 17.6965 |  | 17.7814 | 25.8184 | 34.1298 | 40.7227 | 46.0473 | 23.5661 | 16.9673
REMod v1.0 + FORECAST v1.0 | 8Gt_H2_Dom | DEU | Final Energy¦Transportation¦Liquids¦Petroleum | TWh/yr | 577.1803 |  | 602.7362 | 578.5414 | 486.8324 | 272.0157 | 88.4971 | 0.22276 | 0.0043275
REMod v1.0 + FORECAST v1.0 | 8Gt_H2_Dom | DEU | Primary Energy | TWh/yr | 3072.1001 |  | 2965.7775 | 2701.0235 | 2405.1575 | 2140.0775 | 1982.38 | 1895.8765 | 1908.2614
REMod v1.0 + FORECAST v1.0 | 8Gt_H2_Dom | DEU | Primary Energy¦Biomass | TWh/yr | 176.878 |  | 230.2792 | 288.7071 | 286.244 | 302.8399 | 329.7894 | 350.9172 | 364.3895
REMod v1.0 + FORECAST v1.0 | 8Gt_H2_Dom | DEU | Primary Energy¦Biomass¦Electricity | TWh/yr | 2.2569 |  | 4.6931 | 17.7403 | 32.9468 | 37.3614 | 45.4204 | 89.7674 | 91.9038
REMod v1.0 + FORECAST v1.0 | 8Gt_H2_Dom | DEU | Primary Energy¦Biomass¦Gases | TWh/yr | 11.173 |  | 18.9685 | 53.4395 | 63.5959 | 62.5416 | 56.5683 | 36.4088 | 31.5428
REMod v1.0 + FORECAST v1.0 | 8Gt_H2_Dom | DEU | Primary Energy¦Biomass¦Heat | TWh/yr | 0.92774 |  | 1.5856 | 3.4265 | 4.4147 | 3.453 | 2.6396 | 1.6293 | 0.36973
REMod v1.0 + FORECAST v1.0 | 8Gt_H2_Dom | DEU | Primary Energy¦Biomass¦Hydrogen | TWh/yr | 0 |  | 0 | 21.6988 | 24.5813 | 24.6806 | 24.7495 | 3.1946 | 4.4753
REMod v1.0 + FORECAST v1.0 | 8Gt_H2_Dom | DEU | Primary Energy¦Biomass¦Liquids | TWh/yr | 28.0711 |  | 27.8766 | 46.3939 | 71.2162 | 97.5977 | 142.7197 | 205.0973 | 225.6119
REMod v1.0 + FORECAST v1.0 | 8Gt_H2_Dom | DEU | Primary Energy¦Coal | TWh/yr | 806.7302 |  | 556.6269 | 283.2358 | 57.3843 | 28.1583 | 0.0496 | 0.0236 | 0.0695
REMod v1.0 + FORECAST v1.0 | 8Gt_H2_Dom | DEU | Primary Energy¦Coal¦Electricity | TWh/yr | 689.2074 |  | 438.927 | 195.4769 | 4.46e-05 | 0.0026281 | 0.0048362 | 0.0009268 | 0
REMod v1.0 + FORECAST v1.0 | 8Gt_H2_Dom | DEU | Primary Energy¦Fossil | TWh/yr | 2671.5989 |  | 2458.6898 | 2045.8863 | 1495.6832 | 921.6584 | 428.3516 | 4.2347 | 0.2251
REMod v1.0 + FORECAST v1.0 | 8Gt_H2_Dom | DEU | Primary Energy¦Gas | TWh/yr | 949.3063 |  | 959.5247 | 916.3829 | 750.4521 | 482.3206 | 267.2945 | 3.1753 | 0.1252
REMod v1.0 + FORECAST v1.0 | 8Gt_H2_Dom | DEU | Primary Energy¦Gas¦Electricity | TWh/yr | 149.2206 |  | 178.3622 | 217.9024 | 244.9055 | 174.3505 | 116.0358 | 2.2303 | 0.092931
REMod v1.0 + FORECAST v1.0 | 8Gt_H2_Dom | DEU | Primary Energy¦Gas¦Heat | TWh/yr | 61.3405 |  | 60.2614 | 42.0875 | 32.816 | 16.114 | 6.7434 | 0.040481 | 0.00037386
REMod v1.0 + FORECAST v1.0 | 8Gt_H2_Dom | DEU | Primary Energy¦Geothermal | TWh/yr | 0.79638 |  | 0.79001 | 1.4544 | 2.4571 | 3.5515 | 4.3113 | 4.8741 | 5.8446
REMod v1.0 + FORECAST v1.0 | 8Gt_H2_Dom | DEU | Primary Energy¦Hydro | TWh/yr | 16.9622 |  | 16.9622 | 16.9622 | 16.9622 | 16.9622 | 16.9622 | 16.9622 | 16.9622
REMod v1.0 + FORECAST v1.0 | 8Gt_H2_Dom | DEU | Primary Energy¦Nuclear | TWh/yr | 86.77 |  | 63.8767 | 0 | 0 | 0 | 0 | 0 | 0
REMod v1.0 + FORECAST v1.0 | 8Gt_H2_Dom | DEU | Primary Energy¦Oil | TWh/yr | 915.5624 |  | 942.5382 | 846.2676 | 687.8468 | 411.1795 | 161.0075 | 1.0358 | 0.0304
REMod v1.0 + FORECAST v1.0 | 8Gt_H2_Dom | DEU | Primary Energy¦Solar | TWh/yr | 39.8817 |  | 59.4285 | 123.1908 | 219.1218 | 337.634 | 460.81 | 581.1398 | 580.4418
REMod v1.0 + FORECAST v1.0 | 8Gt_H2_Dom | DEU | Primary Energy¦Wind | TWh/yr | 79.2129 |  | 135.7511 | 224.8227 | 384.6892 | 557.4315 | 742.1555 | 937.7486 | 940.3981
REMod v1.0 + FORECAST v1.0 | 8Gt_H2_Dom | DEU | Secondary Energy | TWh/yr | 2601.7198 |  | 2603.5834 | 2536.0896 | 2378.1495 | 2259.5821 | 2256.3245 | 2309.0436 | 2334.386
REMod v1.0 + FORECAST v1.0 | 8Gt_H2_Dom | DEU | Secondary Energy Input¦Electricity¦Heat | TWh/yr | 0.079633 |  | 0.078985 | 14.5557 | 35.0951 | 47.737 | 64.1376 | 97.3123 | 90.9885
REMod v1.0 + FORECAST v1.0 | 8Gt_H2_Dom | DEU | Secondary Energy Input¦Electricity¦Hydrogen | TWh/yr | 6.1959 |  | 5.4119 | 2.8182 | 12.0068 | 149.2418 | 322.8244 | 471.2628 | 508.5212
REMod v1.0 + FORECAST v1.0 | 8Gt_H2_Dom | DEU | Secondary Energy Input¦Hydrogen¦Electricity | TWh/yr | 0 |  | 0 | 0 | 0.27973 | 0.21446 | 5.3101 | 19.0805 | 23.9503
REMod v1.0 + FORECAST v1.0 | 8Gt_H2_Dom | DEU | Secondary Energy Input¦Hydrogen¦Gases | TWh/yr | 0 |  | 0 | 0.7367 | 2.2012 | 3.0213 | 5.7504 | 16.6024 | 17.8153
REMod v1.0 + FORECAST v1.0 | 8Gt_H2_Dom | DEU | Secondary Energy Input¦Hydrogen¦Liquids | TWh/yr | 3.1832 |  | 2.7804 | 0.88413 | 3.4663 | 7.1898 | 13.9492 | 22.8323 | 21.626
REMod v1.0 + FORECAST v1.0 | 8Gt_H2_Dom | DEU | Secondary Energy¦Electricity¦Hydrogen | TWh/yr | 0 |  | 0 | 0 | 0.11151 | 0.085488 | 2.1152 | 7.5991 | 9.5393
REMod v1.0 + FORECAST v1.0 | 8Gt_H2_Dom | DEU | Secondary Energy¦Electricity¦Transmission Losses | TWh/yr | 23.7161 |  | 21.9857 | 21.4853 | 30.6669 | 44.6946 | 59.8542 | 75.8995 | 75.643
REMod v1.0 + FORECAST v1.0 | 8Gt_H2_Dom | DEU | Secondary Energy¦Gases | TWh/yr | 748.5783 |  | 737.5937 | 699.5688 | 531.6451 | 356.871 | 203.6846 | 46.9243 | 41.8364
REMod v1.0 + FORECAST v1.0 | 8Gt_H2_Dom | DEU | Secondary Energy¦Gases¦Biomass | TWh/yr | 9.8321 |  | 16.6926 | 47.0168 | 55.9465 | 54.9486 | 49.6294 | 31.2843 | 26.8133
REMod v1.0 + FORECAST v1.0 | 8Gt_H2_Dom | DEU | Secondary Energy¦Gases¦Hydrogen | TWh/yr | 0 |  | 0 | 0.53916 | 1.6226 | 2.2293 | 4.2173 | 12.2425 | 13.1188
REMod v1.0 + FORECAST v1.0 | 8Gt_H2_Dom | DEU | Secondary Energy¦Gases¦Natural Gas | TWh/yr | 738.7461 |  | 720.9011 | 652.0129 | 471.0509 | 290.32 | 143.7929 | 0.90409 | 0.031778
REMod v1.0 + FORECAST v1.0 | 8Gt_H2_Dom | DEU | Secondary Energy¦Gases¦Other | TWh/yr | 0 |  | 0 | 0 | 3.0252 | 9.3731 | 6.0449 | 2.4934 | 1.8725
REMod v1.0 + FORECAST v1.0 | 8Gt_H2_Dom | DEU | Secondary Energy¦Heat | TWh/yr | 112.29 |  | 111.3848 | 131.768 | 156.4838 | 175.7017 | 198.0129 | 213.4324 | 218.6364
REMod v1.0 + FORECAST v1.0 | 8Gt_H2_Dom | DEU | Secondary Energy¦Heat¦Biomass | TWh/yr | 1.4644 |  | 2.5029 | 6.5441 | 9.0375 | 9.5801 | 10.9894 | 18.3814 | 18.8955
REMod v1.0 + FORECAST v1.0 | 8Gt_H2_Dom | DEU | Secondary Energy¦Heat¦Electricity | TWh/yr | 0 |  | 0 | 31.332 | 65.3546 | 103.3961 | 138.0091 | 169.5737 | 175.4191
REMod v1.0 + FORECAST v1.0 | 8Gt_H2_Dom | DEU | Secondary Energy¦Heat¦Electricity¦Heat Pumps | TWh/yr | 0 |  | 0 | 23.3151 | 42.0843 | 77.2923 | 102.5517 | 100.488 | 117.3906
REMod v1.0 + FORECAST v1.0 | 8Gt_H2_Dom | DEU | Secondary Energy¦Heat¦Gas | TWh/yr | 110.0293 |  | 108.0919 | 91.4152 | 76.8368 | 53.1631 | 34.9063 | 8.0195 | 2.8476
REMod v1.0 + FORECAST v1.0 | 8Gt_H2_Dom | DEU | Secondary Energy¦Hydrogen | TWh/yr | 3.1832 |  | 2.7804 | 17.646 | 23.3115 | 113.1249 | 228.1193 | 312.7577 | 341.8332
REMod v1.0 + FORECAST v1.0 | 8Gt_H2_Dom | DEU | Secondary Energy¦Hydrogen¦Biomass | TWh/yr | 0 |  | 0 | 13.2364 | 14.9945 | 15.0549 | 15.097 | 1.9491 | 2.7296
REMod v1.0 + FORECAST v1.0 | 8Gt_H2_Dom | DEU | Secondary Energy¦Hydrogen¦Electricity | TWh/yr | 3.1832 |  | 2.7804 | 1.6401 | 7.1914 | 96.9408 | 212.4048 | 310.7938 | 339.0344
REMod v1.0 + FORECAST v1.0 | 8Gt_H2_Dom | DEU | Secondary Energy¦Hydrogen¦Fossil | TWh/yr | 0 |  | 0 | 2.583 | 1.001 | 0.91574 | 0.4306 | 0.0002998 | 7.1539e-05
REMod v1.0 + FORECAST v1.0 | 8Gt_H2_Dom | DEU | Secondary Energy¦Hydrogen¦Gas | TWh/yr | 0 |  | 0 | 2.7695 | 1.1257 | 1.1292 | 0.61758 | 0.014892 | 0.069204
REMod v1.0 + FORECAST v1.0 | 8Gt_H2_Dom | DEU | Secondary Energy¦Liquids | TWh/yr | 946.044 |  | 972.4493 | 884.6998 | 738.7937 | 478.3452 | 255.4247 | 127.927 | 135.6154
REMod v1.0 + FORECAST v1.0 | 8Gt_H2_Dom | DEU | Secondary Energy¦Liquids¦Biomass | TWh/yr | 28.0714 |  | 27.806 | 37.7661 | 48.222 | 61.5565 | 83.7763 | 109.5771 | 119.1929
REMod v1.0 + FORECAST v1.0 | 8Gt_H2_Dom | DEU | Secondary Energy¦Liquids¦Fossil | TWh/yr | 915.5624 |  | 942.5382 | 846.2676 | 687.8468 | 411.1795 | 161.0075 | 1.0358 | 0.0304
REMod v1.0 + FORECAST v1.0 | 8Gt_H2_Dom | DEU | Secondary Energy¦Liquids¦Hydrogen | TWh/yr | 2.4101 |  | 2.1052 | 0.66613 | 2.7248 | 5.6092 | 10.641 | 17.3141 | 16.3921
REMod v1.0 + FORECAST v1.0 | 8Gt_H2_Dom | DEU | Secondary Energy¦Liquids¦Oil | TWh/yr | 915.5624 |  | 942.5382 | 846.2676 | 687.8468 | 411.1795 | 161.0075 | 1.0358 | 0.0304
REMod v1.0 + FORECAST v1.0 | 8Gt_H2_Dom | DEU | Secondary Energy¦Solids | TWh/yr | 191.1385 |  | 189.0932 | 193.59 | 146.8743 | 105.3618 | 57.7363 | 14.8422 | 10.5562
REMod v1.0 + FORECAST v1.0 | 8Gt_H2_Dom | DEU | Secondary Energy¦Solids¦Biomass | TWh/yr | 73.6159 |  | 71.393 | 105.8313 | 89.4902 | 77.2055 | 57.6915 | 14.8195 | 10.4864
REMod v1.0 + FORECAST v1.0 | 8Gt_H2_Dom | DEU | Secondary Energy¦Solids¦Coal | TWh/yr | 117.5226 |  | 117.7002 | 87.7588 | 57.3842 | 28.1562 | 0.044817 | 0.022645 | 0.069803
REMod v1.0 + FORECAST v1.0 | 8Gt_H2_Dom | DEU | Trade¦Secondary Energy¦Electricity¦Volume | TWh/yr | 28.1159 |  | 16.755 | 23.7049 | 36.762 | 34.5321 | 27.504 | 12.5786 | 7.5017
REMod v1.0 + FORECAST v1.0 | 8Gt_H2_Dom | DEU | Trade¦Secondary Energy¦Gases¦Hydrogen¦Volume | TWh/yr |  |  | 0 | 0 | 0 | -10 | -14.0146 | -30 | -0.7454
REMod v1.0 + FORECAST v1.0 | 8Gt_H2_Dom | DEU | Trade¦Secondary Energy¦Hydrogen¦Volume | TWh/yr |  |  | 0 | 0 | -46.279 | -107.5553 | -172.0492 | -221.3682 | -215.0469
REMod v1.0 + FORECAST v1.0 | 8Gt_H2_Dom | DEU | Trade¦Secondary Energy¦Liquids¦Hydrogen¦Volume | TWh/yr | 0 |  | 0 | 0 | 0 | -10 | -20 | -30 | -9.0428
REMod v1.0 + FORECAST v1.0 | 8Gt_H2_Dom | DEU | Capacity Additions¦Electricity¦Coal¦Hard Coal | GW/yr | 0.911 |  | 0.0018423 | 0.00019305 | 0.0017773 | 0.011998 | 0.0038605 | 0 | 0
REMod v1.0 + FORECAST v1.0 | 8Gt_H2_Dom | DEU | Capacity Additions¦Electricity¦Coal¦Lignite | GW/yr | 0.00081482 |  | 0.00057101 | 0.00060671 | 0.020558 | 0.0023075 | 0.0087285 | 0.62956 | 0.011198
REMod v1.0 + FORECAST v1.0 | 8Gt_H2_Dom | DEU | Capacity Additions¦Electricity¦Gas¦CC | GW/yr | 0.42912 |  | 0.61988 | 2.8077 | 1.6646 | 1.7707 | 2.325 | 2.4404 | 0.41918
REMod v1.0 + FORECAST v1.0 | 8Gt_H2_Dom | DEU | Capacity Additions¦Electricity¦Hydrogen¦OC | GW/yr | 0 |  | 0.00017511 | 0.0010531 | 0.00014397 | 0.00099689 | 0.93063 | 3.8853 | 0.89563
REMod v1.0 + FORECAST v1.0 | 8Gt_H2_Dom | DEU | Capacity Additions¦Electricity¦Solar¦PV¦Rooftop | GW/yr | 0.95667 |  | 2.9333 | 7.4983 | 15.4836 | 22.4952 | 16.1142 | 17.7715 | 0.57821
REMod v1.0 + FORECAST v1.0 | 8Gt_H2_Dom | DEU | Capacity Additions¦Electricity¦Storage Converter | GW/yr | 0.1 |  | 0.23305 | 10.6493 | 21.4016 | 0.62241 | 18.7175 | 23.4192 | 16.5052
REMod v1.0 + FORECAST v1.0 | 8Gt_H2_Dom | DEU | Capacity Additions¦Electricity¦Storage Converter¦Pump Hydro | GW/yr | 0 |  | 0 | 0 | 0 | 0 | 0 | 0 | 0
REMod v1.0 + FORECAST v1.0 | 8Gt_H2_Dom | DEU | Capacity Additions¦Electricity¦Storage Reservoir | GWh/yr | 0.1 |  | 0.23305 | 10.6493 | 22.9483 | 1.9514 | 19.1858 | 24.1803 | 16.8077
REMod v1.0 + FORECAST v1.0 | 8Gt_H2_Dom | DEU | Capacity Additions¦Electricity¦Storage Reservoir¦Pump Hydro | GWh/yr | 0 |  | 0 | 0 | 0 | 0 | 0 | 0 | 0
REMod v1.0 + FORECAST v1.0 | 8Gt_H2_Dom | DEU | Capacity Additions¦Heat | GW/yr | 0.020043 |  | 0.019717 | 1.6557 | 1.2926 | 3.4324 | 2.4635 | 4.3257 | 1.2547
REMod v1.0 + FORECAST v1.0 | 8Gt_H2_Dom | DEU | Capacity Additions¦Heat¦Heat pump | GW/yr | 0 |  | 0 | 1 | 0.9983 | 1.9973 | 1.9996 | 2.9923 | 0.38377
REMod v1.0 + FORECAST v1.0 | 8Gt_H2_Dom | DEU | Capacity Additions¦Heat¦Storage Reservoir | GWh/yr | 0 |  | 0 | 11.6876 | 37.3268 | 4.8808 | 96.8756 | 282.9026 | 65.1605
REMod v1.0 + FORECAST v1.0 | 8Gt_H2_Dom | DEU | Capacity¦Decentral Heat¦Solar thermal | GW | 13.1914 |  | 16.0769 | 18.5444 | 24.3205 | 29.7097 | 35.4144 | 42.0625 | 45.2568
REMod v1.0 + FORECAST v1.0 | 8Gt_H2_Dom | DEU | Capacity¦Electricity¦Gas¦CC | GW | 25.8248 |  | 25.8705 | 36.1478 | 44.5057 | 49.7127 | 51.0309 | 52.3008 | 52.6254
REMod v1.0 + FORECAST v1.0 | 8Gt_H2_Dom | DEU | Capacity¦Electricity¦Hydrogen¦OC | GW | 0 |  | 0.00017511 | 0.0046135 | 0.040439 | 0.055395 | 2.2635 | 11.3879 | 16.2946
REMod v1.0 + FORECAST v1.0 | 8Gt_H2_Dom | DEU | Capacity¦Electricity¦Storage Converter¦Pump Hydro | GW | 6.4011 |  | 6.7065 | 7.0119 | 7.3173 | 7.6227 | 7.9281 | 8.2335 | 8.5389
REMod v1.0 + FORECAST v1.0 | 8Gt_H2_Dom | DEU | Capacity¦Electricity¦Storage Reservoir | GWh | 40732.36 |  | 44393.728 | 48099.1996 | 51927.4093 | 55743.0303 | 59511.077 | 63278.2181 | 66914.6952
REMod v1.0 + FORECAST v1.0 | 8Gt_H2_Dom | DEU | Capacity¦Electricity¦Storage Reservoir¦Pump Hydro | GWh | 40732.0541 |  | 44392.3243 | 48052.5946 | 51712.8649 | 55373.1351 | 59033.4054 | 62693.6757 | 66353.9459
REMod v1.0 + FORECAST v1.0 | 8Gt_H2_Dom | DEU | Capacity¦Electricity¦Storage Reservoir¦Vehicles | GWh | 0.060412 |  | 0.63603 | 33.2137 | 118.4932 | 207.2349 | 266.4486 | 274.0329 | 272.9775
REMod v1.0 + FORECAST v1.0 | 8Gt_H2_Dom | DEU | Capacity¦Heat¦Gas | GW | 37.2178 |  | 36.8641 | 36.9714 | 38.3979 | 33.2583 | 28.2595 | 17.972 | 11.1898
REMod v1.0 + FORECAST v1.0 | 8Gt_H2_Dom | DEU | Capacity¦Heat¦Heat pump | GW | 0 |  | 0 | 4.9948 | 9.9811 | 19.9715 | 29.9594 | 39.9327 | 46.8889
REMod v1.0 + FORECAST v1.0 | 8Gt_H2_Dom | DEU | Capacity¦Heat¦Storage Reservoir | GWh | 0 |  | 0 | 77.6049 | 301.7487 | 524.3141 | 885.9814 | 2043.5993 | 2649.3194
REMod v1.0 + FORECAST v1.0 | 8Gt_H2_Dom | DEU | Capacity¦Hydrogen | GW | 0 |  | 0 | 2.1011 | 3.6236 | 43.4465 | 82.8547 | 99.9379 | 111.7713
REMod v1.0 + FORECAST v1.0 | 8Gt_H2_Dom | DEU | Capacity¦Liquids | GW | 7.0178 |  | 6.9516 | 9.4415 | 11.9062 | 16.1725 | 24.2553 | 31.1127 | 34.7475
REMod v1.0 + FORECAST v1.0 | 8Gt_H2_Dom | DEU | Final Energy¦Bunkers¦Navigation¦Liquids¦Biomass | TWh/yr | 0.74954 |  | 0.68914 | 1.0288 | 1.5731 | 3.038 | 7.3308 | 16.7224 | 19.8583
REMod v1.0 + FORECAST v1.0 | 8Gt_H2_Dom | DEU | Final Energy¦Bunkers¦Navigation¦Liquids¦Efuel | TWh/yr | 0.064354 |  | 0.052174 | 0.018147 | 0.08889 | 0.77035 | 2.6812 | 7.2205 | 4.2376
REMod v1.0 + FORECAST v1.0 | 8Gt_H2_Dom | DEU | Final Energy¦Bunkers¦Navigation¦Liquids¦Petroleum | TWh/yr | 24.4467 |  | 23.3597 | 23.054 | 22.439 | 20.2927 | 14.0889 | 0.15807 | 0.0050648
REMod v1.0 + FORECAST v1.0 | 8Gt_H2_Dom | DEU | Final Energy¦Residential and Commercial¦Solar | TWh/yr | 0.34053 |  | 0.33226 | 11.1405 | 12.5829 | 15.1913 | 16.6194 | 15.19 | 18.9667
REMod v1.0 + FORECAST v1.0 | 8Gt_H2_Dom | DEU | Final Energy¦Transportation¦Domestic Aviation¦Liquids¦Biomass | TWh/yr | 0.26032 |  | 0.24004 | 0.35836 | 0.54794 | 1.0582 | 2.5534 | 5.8247 | 6.917
REMod v1.0 + FORECAST v1.0 | 8Gt_H2_Dom | DEU | Final Energy¦Transportation¦Domestic Aviation¦Liquids¦Petroleum | TWh/yr | 8.4905 |  | 8.1366 | 8.0301 | 7.8159 | 7.0683 | 4.9074 | 0.055059 | 0.0017642
REMod v1.0 + FORECAST v1.0 | 8Gt_H2_Dom | DEU | Final Energy¦Transportation¦Domestic Navigation¦Liquids¦Biomass | TWh/yr | 0.19871 |  | 0.19602 | 0.29265 | 0.44746 | 0.86414 | 2.0852 | 4.7566 | 5.6486
REMod v1.0 + FORECAST v1.0 | 8Gt_H2_Dom | DEU | Final Energy¦Transportation¦Domestic Navigation¦Liquids¦Petroleum | TWh/yr | 6.4812 |  | 6.6446 | 6.5576 | 6.3827 | 5.7722 | 4.0075 | 0.044963 | 0.0014407
REMod v1.0 + FORECAST v1.0 | 8Gt_H2_Dom | DEU | Final Energy¦Transportation¦LDV¦Liquids¦Biomass | TWh/yr | 11.3627 |  | 11.1925 | 15.3768 | 17.2395 | 16.3091 | 10.4112 | 0.087525 | 0.12848
REMod v1.0 + FORECAST v1.0 | 8Gt_H2_Dom | DEU | Final Energy¦Transportation¦LDV¦Liquids¦Petroleum | TWh/yr | 370.5999 |  | 379.392 | 344.5658 | 245.9065 | 108.9397 | 20.0089 | 0.00082734 | 3.2768e-05
REMod v1.0 + FORECAST v1.0 | 8Gt_H2_Dom | DEU | Final Energy¦Transportation¦Rail¦Liquids¦Biomass | TWh/yr | 0.11579 |  | 0.10631 | 0.15872 | 0.24268 | 0.46866 | 1.1309 | 2.5797 | 3.0635
REMod v1.0 + FORECAST v1.0 | 8Gt_H2_Dom | DEU | Final Energy¦Transportation¦Rail¦Liquids¦Petroleum | TWh/yr | 3.7765 |  | 3.6037 | 3.5565 | 3.4616 | 3.1305 | 2.1735 | 0.024386 | 0.00078135
REMod v1.0 + FORECAST v1.0 | 8Gt_H2_Dom | DEU | Final Energy¦Transportation¦Truck¦Liquids¦Biomass | TWh/yr | 5.759 |  | 6.0465 | 9.6318 | 15.6522 | 22.0227 | 29.8666 | 10.3176 | 1.2097
REMod v1.0 + FORECAST v1.0 | 8Gt_H2_Dom | DEU | Final Energy¦Transportation¦Truck¦Liquids¦Petroleum | TWh/yr | 187.8322 |  | 204.9594 | 215.8313 | 223.2657 | 147.105 | 57.3998 | 0.097529 | 0.00030854
REMod v1.0 + FORECAST v1.0 | 8Gt_H2_Dom | DEU | Primary Energy¦Coal¦Hard Coal | TWh/yr | 399.5634 |  | 252.8147 | 152.9986 | 57.3843 | 28.1583 | 0.0496 | 0.0236 | 0.0695
REMod v1.0 + FORECAST v1.0 | 8Gt_H2_Dom | DEU | Primary Energy¦Coal¦Lignite | TWh/yr | 407.1668 |  | 303.8122 | 130.2372 | 0 | 0 | 0 | 0 | 0
REMod v1.0 + FORECAST v1.0 | 8Gt_H2_Dom | DEU | Primary Energy¦Coal¦Solids | TWh/yr | 117.5226 |  | 117.7002 | 87.7588 | 57.3842 | 28.1562 | 0.044817 | 0.022645 | 0.069803
REMod v1.0 + FORECAST v1.0 | 8Gt_H2_Dom | DEU | Primary Energy¦Gas¦Gases | TWh/yr | 738.7461 |  | 720.9011 | 652.0129 | 471.0509 | 290.32 | 143.7929 | 0.90409 | 0.031778
REMod v1.0 + FORECAST v1.0 | 8Gt_H2_Dom | DEU | Primary Energy¦Gas¦Hydrogen | TWh/yr | 0 |  | 0 | 4.3797 | 1.6803 | 1.5367 | 0.72255 | 0.00049378 | 0.00011682
REMod v1.0 + FORECAST v1.0 | 8Gt_H2_Dom | DEU | Primary Energy¦Geothermal¦Heat | TWh/yr | 0.79638 |  | 0.79001 | 1.4544 | 2.4571 | 3.5515 | 4.3113 | 4.8741 | 5.8446
REMod v1.0 + FORECAST v1.0 | 8Gt_H2_Dom | DEU | Primary Energy¦Non-Biomass Renewables | TWh/yr | 136.8532 |  | 212.9318 | 366.4301 | 623.2303 | 915.5792 | 1224.239 | 1540.7246 | 1543.6468
REMod v1.0 + FORECAST v1.0 | 8Gt_H2_Dom | DEU | Primary Energy¦Oil¦Electricity | TWh/yr | 7.1213 |  | 7.3376 | 3.0662 | 0.2029 | 0.10953 | 0.061812 | 0.047402 | 0.04141
REMod v1.0 + FORECAST v1.0 | 8Gt_H2_Dom | DEU | Primary Energy¦Oil¦Liquids | TWh/yr | 915.5624 |  | 942.5382 | 846.2676 | 687.8468 | 411.1795 | 161.0075 | 1.0358 | 0.0304
REMod v1.0 + FORECAST v1.0 | 8Gt_H2_Dom | DEU | Primary Energy¦Solar¦Heat | TWh/yr | 0 |  | 0 | 0.97288 | 2.6492 | 5.8068 | 9.4108 | 11.4635 | 14.429
REMod v1.0 + FORECAST v1.0 | 8Gt_H2_Dom | DEU | Secondary Energy Input¦Efuel¦Electricity | TWh/yr | 0 |  | 0 | 0.1282 | 1.5168 | 7.8089 | 10.5389 | 31.4214 | 11.6807
REMod v1.0 + FORECAST v1.0 | 8Gt_H2_Dom | DEU | Secondary Energy¦Electricity¦Gas¦Autoproduction | TWh/yr | 37.1367 |  | 33.9165 | 47.7479 | 36.9981 | 28.1579 | 21.6662 | 0.014672 | 0.02071
REMod v1.0 + FORECAST v1.0 | 8Gt_H2_Dom | DEU | Secondary Energy¦Electricity¦Gas¦CC | TWh/yr | 71.2754 |  | 88.7686 | 114.0405 | 116.6482 | 89.1225 | 63.2101 | 16.519 | 6.0136
REMod v1.0 + FORECAST v1.0 | 8Gt_H2_Dom | DEU | Secondary Energy¦Electricity¦Gas¦OC | TWh/yr | 6.612e-39 |  | 2.463e-38 | 0.0038594 | 10.3876 | 6.7653 | 4.391 | 1.4981 | 0.46096
REMod v1.0 + FORECAST v1.0 | 8Gt_H2_Dom | DEU | Secondary Energy¦Electricity¦Hydrogen¦OC | TWh/yr | 0 |  | 0 | 0 | 0.11151 | 0.085488 | 2.1152 | 7.5991 | 9.5393
REMod v1.0 + FORECAST v1.0 | 8Gt_H2_Dom | DEU | Secondary Energy¦Heat¦Electricity¦Resistive | TWh/yr | 0 |  | 0 | 8.0169 | 23.2703 | 26.1038 | 35.4574 | 69.0856 | 58.0285
REMod v1.0 + FORECAST v1.0 | 8Gt_H2_Dom | DEU | Secondary Energy¦Heat¦Geothermal | TWh/yr | 0.79638 |  | 0.79001 | 1.4544 | 2.4571 | 3.5515 | 4.3113 | 4.8741 | 5.8446
REMod v1.0 + FORECAST v1.0 | 8Gt_H2_Dom | DEU | Secondary Energy¦Heat¦Other | TWh/yr | 0 |  | 0 | 0.049311 | 0.14857 | 0.20409 | 0.38606 | 1.1204 | 1.2006
REMod v1.0 + FORECAST v1.0 | 8Gt_H2_Dom | DEU | Secondary Energy¦Heat¦Solar | TWh/yr | 0 |  | 0 | 0.97288 | 2.6492 | 5.8068 | 9.4108 | 11.4635 | 14.429
REMod v1.0 + FORECAST v1.0 | 8Gt_H2_Dom | DEU | Stock¦Residential and Commercial¦Building Retrofits¦High-Efficiency | million | 0 |  | 0 | 0.00026905 | 2.5826e-05 | 0.0032981 | 0.0001773 | 0.004908 | 0.018592
REMod v1.0 + FORECAST v1.0 | 8Gt_H2_Dom | DEU | Stock¦Residential and Commercial¦Building Retrofits¦Medium-Efficiency | million | 0.0016853 |  | 0.25613 | 0.44947 | 0.64957 | 0.63493 | 0.51882 | 0.66273 | 0.3328
REMod v1.0 + FORECAST v1.0 | 8Gt_H2_Dom | DEU | Stock¦Residential and Commercial¦High-Efficiency Buildings | million | 0 |  | 0 | 0.00075311 | 0.0014637 | 0.0063575 | 0.0079374 | 0.021813 | 0.050058
REMod v1.0 + FORECAST v1.0 | 8Gt_H2_Dom | DEU | Stock¦Residential and Commercial¦Low-Efficiency Buildings | million | 15.6797 |  | 15.2038 | 13.5124 | 10.8554 | 7.9186 | 5.2267 | 2.1452 | 0.29267
REMod v1.0 + FORECAST v1.0 | 8Gt_H2_Dom | DEU | Stock¦Residential and Commercial¦Medium-Efficiency Buildings | million | 8.0492 |  | 8.7272 | 10.6201 | 13.4785 | 16.6125 | 19.505 | 22.7748 | 24.8013
REMod v1.0 + FORECAST v1.0 | 8Gt_H2_Dom | DEU | Stock¦Space Heating | million | 23.7288 |  | 23.931 | 24.1332 | 24.3353 | 24.5375 | 24.7397 | 24.9418 | 25.144
REMod v1.0 + FORECAST v1.0 | 8Gt_H2_Dom | DEU | Stock¦Space Heating¦Biomass Boiler | million | 1.4131 |  | 1.4003 | 2.4928 | 2.3955 | 2.075 | 1.7421 | 0.30051 | 0.054395
REMod v1.0 + FORECAST v1.0 | 8Gt_H2_Dom | DEU | Stock¦Space Heating¦Biomass Boiler¦HT | million | 0.70653 |  | 0.70013 | 1.7707 | 1.7899 | 1.6154 | 1.446 | 0.19803 | 0.0018728
REMod v1.0 + FORECAST v1.0 | 8Gt_H2_Dom | DEU | Stock¦Space Heating¦Biomass Boiler¦LT | million | 0.70653 |  | 0.70013 | 0.7221 | 0.60563 | 0.45959 | 0.29612 | 0.10248 | 0.052522
REMod v1.0 + FORECAST v1.0 | 8Gt_H2_Dom | DEU | Stock¦Space Heating¦CHP | million | 0.23551 |  | 0.23338 | 0.17529 | 0.11937 | 0.063355 | 0.010282 | 0.010195 | 0.070707
REMod v1.0 + FORECAST v1.0 | 8Gt_H2_Dom | DEU | Stock¦Space Heating¦CHP¦HT | million | 0.23551 |  | 0.23338 | 0.17495 | 0.11885 | 0.062219 | 0.0070234 | 0.0063671 | 0.03662
REMod v1.0 + FORECAST v1.0 | 8Gt_H2_Dom | DEU | Stock¦Space Heating¦CHP¦LT | million | 0 |  | 0 | 0.0003383 | 0.00051149 | 0.001136 | 0.0032584 | 0.0038279 | 0.034087
REMod v1.0 + FORECAST v1.0 | 8Gt_H2_Dom | DEU | Stock¦Space Heating¦District Heating | million | 3.351 |  | 3.3967 | 4.095 | 5.1386 | 6.2282 | 7.4703 | 8.3107 | 9.0144
REMod v1.0 + FORECAST v1.0 | 8Gt_H2_Dom | DEU | Stock¦Space Heating¦Gas Boiler | million | 12.443 |  | 12.5568 | 11.6214 | 9.4901 | 6.7685 | 4.0385 | 1.8884 | 0.97639
REMod v1.0 + FORECAST v1.0 | 8Gt_H2_Dom | DEU | Stock¦Space Heating¦Gas Boiler¦HT | million | 10.6215 |  | 10.4114 | 9.6349 | 7.8166 | 5.2282 | 2.7835 | 0.88252 | 0.079562
REMod v1.0 + FORECAST v1.0 | 8Gt_H2_Dom | DEU | Stock¦Space Heating¦Gas Boiler¦LT | million | 1.8215 |  | 2.1454 | 1.9865 | 1.6735 | 1.5402 | 1.255 | 1.0059 | 0.89683
REMod v1.0 + FORECAST v1.0 | 8Gt_H2_Dom | DEU | Stock¦Space Heating¦Heat Pump | million | 0.75188 |  | 0.85946 | 1.6516 | 4.4823 | 7.935 | 10.9242 | 13.3333 | 13.5981
REMod v1.0 + FORECAST v1.0 | 8Gt_H2_Dom | DEU | Stock¦Space Heating¦Heat Pump¦Electrical | million | 0.75188 |  | 0.85946 | 1.6516 | 4.4786 | 7.9279 | 10.9154 | 13.3172 | 13.0009
REMod v1.0 + FORECAST v1.0 | 8Gt_H2_Dom | DEU | Stock¦Space Heating¦Heat Pump¦Electrical¦Air | million | 0.37594 |  | 0.42973 | 1.3106 | 4.2221 | 7.7762 | 10.8917 | 13.1491 | 12.0913
REMod v1.0 + FORECAST v1.0 | 8Gt_H2_Dom | DEU | Stock¦Space Heating¦Heat Pump¦Electrical¦Air¦HT | million | 0.022677 |  | 0.079665 | 0.73562 | 2.449 | 2.4265 | 3.4926 | 3.6304 | 2.4189
REMod v1.0 + FORECAST v1.0 | 8Gt_H2_Dom | DEU | Stock¦Space Heating¦Heat Pump¦Electrical¦Air¦LT | million | 0.35326 |  | 0.35007 | 0.57494 | 1.7731 | 5.3497 | 7.3991 | 9.5187 | 9.6725
REMod v1.0 + FORECAST v1.0 | 8Gt_H2_Dom | DEU | Stock¦Space Heating¦Heat Pump¦Electrical¦Ground | million | 0.37594 |  | 0.42973 | 0.34105 | 0.25655 | 0.15166 | 0.023713 | 0.16815 | 0.90959
REMod v1.0 + FORECAST v1.0 | 8Gt_H2_Dom | DEU | Stock¦Space Heating¦Heat Pump¦Electrical¦Ground¦HT | million | 0.022677 |  | 0.079665 | 0.079665 | 0.082458 | 0.060634 | 0.0038765 | 0.0052718 | 0.094976
REMod v1.0 + FORECAST v1.0 | 8Gt_H2_Dom | DEU | Stock¦Space Heating¦Heat Pump¦Electrical¦Ground¦LT | million | 0.35326 |  | 0.35007 | 0.26139 | 0.17409 | 0.091026 | 0.019836 | 0.16287 | 0.81462
REMod v1.0 + FORECAST v1.0 | 8Gt_H2_Dom | DEU | Stock¦Space Heating¦Heat Pump¦Gas | million | 0 |  | 0 | 0 | 0.00077905 | 0.0019116 | 0.0025049 | 0.0071209 | 0.122
REMod v1.0 + FORECAST v1.0 | 8Gt_H2_Dom | DEU | Stock¦Space Heating¦Heat Pump¦Gas¦HT | million | 0 |  | 0 | 0 | 0.00049429 | 0.0013845 | 0.001652 | 0.0020637 | 0.069524
REMod v1.0 + FORECAST v1.0 | 8Gt_H2_Dom | DEU | Stock¦Space Heating¦Heat Pump¦Gas¦LT | million | 0 |  | 0 | 0 | 0.00028476 | 0.00052712 | 0.00085291 | 0.0050572 | 0.052476
REMod v1.0 + FORECAST v1.0 | 8Gt_H2_Dom | DEU | Stock¦Space Heating¦Heat Pump¦Hybrid | million | 0 |  | 0 | 0 | 0.0029134 | 0.0051566 | 0.0062259 | 0.008989 | 0.47519
REMod v1.0 + FORECAST v1.0 | 8Gt_H2_Dom | DEU | Stock¦Space Heating¦Heat Pump¦Hybrid¦HT | million | 0 |  | 0 | 0 | 0.0027313 | 0.0043633 | 0.0050712 | 0.0061412 | 0.41056
REMod v1.0 + FORECAST v1.0 | 8Gt_H2_Dom | DEU | Stock¦Space Heating¦Heat Pump¦Hybrid¦LT | million | 0 |  | 0 | 0 | 0.0001821 | 0.00079329 | 0.0011547 | 0.0028478 | 0.06463
REMod v1.0 + FORECAST v1.0 | 8Gt_H2_Dom | DEU | Stock¦Space Heating¦Oil Boiler | million | 5.5344 |  | 5.4844 | 4.0965 | 2.7072 | 1.3407 | 0.0014501 | -6.5377e-12 | -6.5377e-12
REMod v1.0 + FORECAST v1.0 | 8Gt_H2_Dom | DEU | Stock¦Space Heating¦Oil Boiler¦HT | million | 5.5344 |  | 5.4844 | 4.0961 | 2.7068 | 1.3403 | 0.001023 | -6.5377e-12 | -6.5377e-12
REMod v1.0 + FORECAST v1.0 | 8Gt_H2_Dom | DEU | Stock¦Space Heating¦Oil Boiler¦LT | million | 0 |  | 0 | 0.0004271 | 0.0004271 | 0.0004271 | 0.0004271 | 0 | 0
REMod v1.0 + FORECAST v1.0 | 8Gt_H2_Dom | DEU | Emissions¦Kyoto Gases¦Industry¦KSG | Mt CO2-equiv/yr | 113.3048 |  | 111.847 | 101.0349 | 71.8889 | 42.4494 | 16.8075 | 0.065337 | 0.024765
REMod v1.0 + FORECAST v1.0 | 8Gt_H2_Dom | DEU | Carbon Intensity¦Electricity | g CO2/kWh | 484.6936 |  | 348.695 | 195.8807 | 63.3945 | 34.2104 | 17.8548 | 0.29274 | 0.017865
REMod v1.0 + FORECAST v1.0 | 8Gt_H2_Dom | DEU | Carbon Intensity¦EndUse | g CO2/kWh | 225.3101 |  | 224.8808 | 212.2603 | 200.8592 | 157.6471 | 83.1307 | 0.61582 | 0.082613
REMod v1.0 + FORECAST v1.0 | 8Gt_H2_Dom | DEU | Final Energy¦Industry excl Non-Energy Use¦Liquids¦Fossil | TWh/yr | 36.2667 |  | 35.9561 | 25.2742 | 15.3493 | 6.5234 | 0.034702 | 0.00019611 | 2.8898e-05
REMod v1.0 + FORECAST v1.0 | 8Gt_H2_Dom | DEU | Final Energy¦Transportation¦Liquids¦Fossil | TWh/yr | 577.1803 |  | 602.7362 | 578.5414 | 486.8324 | 272.0157 | 88.4971 | 0.22276 | 0.0043275
REMod v1.0 + FORECAST v1.0 | 8Gt_H2_Dom | DEU | Final Energy¦Residential and Commercial¦Liquids¦Fossil | TWh/yr | 181.8992 |  | 176.6591 | 121.0144 | 70.1332 | 28.2386 | 0.018458 | 0 | 0
REMod v1.0 + FORECAST v1.0 | 8Gt_H2_Dom | DEU | Final Energy¦Liquids¦Fossil | TWh/yr | 795.3462 |  | 815.3514 | 724.8299 | 572.315 | 306.7777 | 88.5503 | 0.22296 | 0.0043564
REMod v1.0 + FORECAST v1.0 | 8Gt_H2_Dom | DEU | Final Energy¦Industry excl Non-Energy Use¦Gases¦Fossil | TWh/yr | 320.049 |  | 312.884 | 322.4796 | 241.1895 | 155.1174 | 83.1118 | 0.28311 | 0.0063485
REMod v1.0 + FORECAST v1.0 | 8Gt_H2_Dom | DEU | Final Energy¦Transportation¦Gases¦Fossil | TWh/yr | 5.4593 |  | 5.3819 | 3.4208 | 2.8168 | 2.5227 | 1.2997 | 0.00040561 | 2.445e-05
REMod v1.0 + FORECAST v1.0 | 8Gt_H2_Dom | DEU | Final Energy¦Residential and Commercial¦Gases¦Fossil | TWh/yr | 413.2379 |  | 402.6352 | 326.1125 | 227.0445 | 132.6799 | 59.3814 | 0.62058 | 0.025406
REMod v1.0 + FORECAST v1.0 | 8Gt_H2_Dom | DEU | Final Energy¦Non-Energy Use¦Gases¦Fossil | TWh/yr |  | 23.9657 | 19.4581 | 42.1677 | 26.2672 | 6.0499 | 1.5003 | 0 | 0
REMod v1.0 + FORECAST v1.0 | 8Gt_H2_Dom | DEU | Final Energy¦Gases¦Fossil | TWh/yr | 738.7461 |  | 720.9011 | 652.0129 | 471.0509 | 290.32 | 143.7929 | 0.90409 | 0.031778
REMod v1.0 + FORECAST v1.0 | 8Gt_H2_Dom | DEU | Share¦Gases¦Fossil | % | 0.98687 |  | 0.97737 | 0.93202 | 0.88602 | 0.81352 | 0.70596 | 0.019267 | 0.00075959
REMod v1.0 + FORECAST v1.0 | 8Gt_H2_Dom | DEU | Share¦Liquids¦Fossil | % | 0.96778 |  | 0.96924 | 0.95656 | 0.93104 | 0.85959 | 0.63035 | 0.0080968 | 0.00022416
REMod v1.0 + FORECAST v1.0 | 8Gt_H2_Dom | DEU | Secondary Energy¦Electricity¦Non-RE | TWh/yr | 442.9816 |  | 341.8403 | 221.2972 | 145.4169 | 100.9523 | 63.0353 | 0.34758 | 0.0049376
REMod v1.0 + FORECAST v1.0 | 8Gt_H2_Dom | DEU | Secondary Energy¦Heat¦Fossil | TWh/yr | 108.5841 |  | 105.6457 | 85.2009 | 68.0793 | 43.249 | 24.6424 | 0.15451 | 0.002163
REMod v1.0 + FORECAST v1.0 | 8Gt_H2_Dom | DEU | Share¦Electricity¦Non-RE | % | 0.73771 |  | 0.57911 | 0.36349 | 0.18618 | 0.097995 | 0.047996 | 0.00021817 | 3.1134e-06
REMod v1.0 + FORECAST v1.0 | 8Gt_H2_Dom | DEU | Share¦Heat¦Fossil | % | 0.967 |  | 0.94847 | 0.6466 | 0.43506 | 0.24615 | 0.12445 | 0.00072393 | 9.8933e-06
REMod v1.0 + FORECAST v1.0 | 8Gt_H2_Dom | DEU | Secondary Energy¦Electricity¦Gas¦Fossil | TWh/yr | 106.9882 |  | 119.9086 | 150.7938 | 145.3381 | 100.9131 | 63.019 | 0.34742 | 0.0049338
REMod v1.0 + FORECAST v1.0 | 8Gt_H2_Dom | DEU | Secondary Energy¦Electricity¦Gas¦EFuel | TWh/yr | 1.4239 |  | 2.7765 | 10.9985 | 18.6958 | 23.1326 | 26.2482 | 17.6843 | 6.4904
REMod v1.0 + FORECAST v1.0 | 8Gt_H2_Dom | DEU | Final Energy w/ Feedstocks¦Liquids¦Efuel | TWh/yr | 2.0937 | 0 | 1.8211 | 0.57054 | 2.2672 | 11.6459 | 16.8518 | 10.1845 | 3.6449
REMod v1.0 + FORECAST v1.0 | 8Gt_H2_Dom | DEU | Final Energy w/ Feedstocks¦Liquids¦Biomass | TWh/yr | 24.3856 | 0 | 24.0538 | 32.3468 | 40.1226 | 45.9268 | 46.075 | 23.5869 | 17.0806
REMod v1.0 + FORECAST v1.0 | 8Gt_H2_Dom | DEU | Final Energy w/ Feedstocks¦Liquids¦Fossil | TWh/yr | 795.3462 | 0 | 815.3514 | 724.8299 | 572.315 | 306.7777 | 88.5503 | 0.22296 | 0.0043564
REMod v1.0 + FORECAST v1.0 | 8Gt_H2_Dom | DEU | Final Energy w/ Feedstocks¦Solids¦Coal | TWh/yr | 117.5226 | 0 | 117.7002 | 87.7588 | 57.3842 | 28.1562 | 0.044817 | 0.022645 | 0.069803
REMod v1.0 + FORECAST v1.0 | 8Gt_H2_Dom | DEU | Final Energy w/ Feedstocks¦Solids¦Biomass | TWh/yr | 73.6159 | 0 | 71.393 | 105.8313 | 89.4902 | 77.2055 | 57.6915 | 14.8195 | 10.4864
REMod v1.0 + FORECAST v1.0 | 8Gt_H2_Dom | DEU | Final Energy w/ Feedstocks¦Hydrogen | TWh/yr | 0 | 0 | 0 | 16.0239 | 56.4775 | 175.1271 | 307.0432 | 411.3534 | 422.302
REMod v1.0 + FORECAST v1.0 | 8Gt_H2_Dom | DEU | Final Energy w/ Feedstocks¦Gases¦Efuel | TWh/yr | 0 | 0 | 0 | 0.38362 | 2.9173 | 13.003 | 13.0599 | 12.7374 | 3.9943
REMod v1.0 + FORECAST v1.0 | 8Gt_H2_Dom | DEU | Final Energy w/ Feedstocks¦Gases¦Biomass | TWh/yr | 9.8322 | 0 | 16.6926 | 46.703 | 55.7478 | 54.6594 | 49.3814 | 31.2677 | 26.7151
REMod v1.0 + FORECAST v1.0 | 8Gt_H2_Dom | DEU | Final Energy w/ Feedstocks¦Gases¦Fossil | TWh/yr | 738.7461 | 23.9657 | 740.3592 | 694.1805 | 497.318 | 296.3698 | 145.2933 | 0.90409 | 0.031778
REMod v1.0 + FORECAST v1.0 | 8Gt_H2_Dom | DEU | Final Energy w/ Feedstocks¦Heat | TWh/yr | 112.2899 | 0 | 111.3849 | 127.981 | 149.5342 | 166.9828 | 185.0493 | 187.8267 | 191.1551
REMod v1.0 + FORECAST v1.0 | 8Gt_H2_Dom | DEU | Final Energy w/ Feedstocks¦Heat¦RE | TWh/yr | 3.706 | 0 | 5.7392 | 45.2287 | 84.4783 | 125.8799 | 162.0202 | 187.6907 | 191.1533
REMod v1.0 + FORECAST v1.0 | 8Gt_H2_Dom | DEU | Final Energy w/ Feedstocks¦Heat¦Fossil | TWh/yr | 108.5839 |  | 105.6457 | 82.7523 | 65.0559 | 41.1029 | 23.0291 | 0.13597 | 0.0018912
REMod v1.0 + FORECAST v1.0 | 8Gt_H2_Dom | DEU | Final Energy w/ Feedstocks¦Electricity | TWh/yr | 533.8368 | 0 | 535.1402 | 542.262 | 649.0501 | 727.3695 | 804.6285 | 876.5983 | 864.9519
REMod v1.0 + FORECAST v1.0 | 8Gt_H2_Dom | DEU | Final Energy w/ Feedstocks¦Electricity¦RE | TWh/yr | 140.0226 | 0 | 225.2333 | 345.1566 | 528.2078 | 656.0909 | 766.0096 | 876.4071 | 864.9492
REMod v1.0 + FORECAST v1.0 | 8Gt_H2_Dom | DEU | Final Energy w/ Feedstocks¦Electricity¦Non-RE | TWh/yr | 393.8142 | 0 | 309.907 | 197.1053 | 120.8423 | 71.2786 | 38.6189 | 0.19125 | 0.002693
REMod v1.0 + FORECAST v1.0 | 8Gt_H2_Dom | DEU | Final Energy w/ Feedstocks | TWh/yr | 2366.7463 | 140.0181 | 2488.2087 | 2419.8752 | 2213.5215 | 1944.5776 | 1733.9244 | 1584.698 | 1559.3799
REMod v1.0 + FORECAST v1.0 | 8Gt_H2_Dom | DEU | Final Energy w/ Feedstocks¦Non-Electric¦RE | TWh/yr | 113.6332 | 0 | 119.6997 | 247.0879 | 331.5008 | 503.4477 | 652.1229 | 691.6403 | 675.3766
REMod v1.0 + FORECAST v1.0 | 8Gt_H2_Dom | DEU | Final Energy w/ Feedstocks¦Non-Electric¦Non-RE | TWh/yr | 1760.1988 |  | 1779.0565 | 1589.5215 | 1192.0731 | 672.4066 | 256.9175 | 1.2857 | 0.10783
REMod v1.0 + FORECAST v1.0 | 8Gt_H2_Dom | DEU | Stock¦Transportation¦LDV¦Electric | million | 0.081956 |  | 0.46602 | 6.5916 | 20.765 | 37.1672 | 48.1802 | 51.4008 | 51.2356
REMod v1.0 + FORECAST v1.0 | 8Gt_H2_Dom | DEU | Heating and Hot Water Efficiency | TWh/bn m^2 | 164.4666 |  | 160.5388 | 149.9285 | 129.2468 | 107.4216 | 92.578 | 80.2323 | 78.4133
REMod v1.0 + FORECAST v1.0 | 8Gt_H2_Dom | DEU | Secondary Energy¦Electricity w/ Trade | TWh/yr | 572.37 |  | 573.5269 | 585.112 | 744.2791 | 995.6454 | 1285.8427 | 1580.5813 | 1578.4067
REMod v1.0 + FORECAST v1.0 | 8Gt_H2_Dom | DEU | Secondary Energy¦Electricity¦Wind+Solar | TWh/yr | 117.6565 |  | 193.4872 | 332.5676 | 582.9258 | 866.211 | 1166.6641 | 1480.9044 | 1474.2703
REMod v1.0 + FORECAST v1.0 | 8Gt_H2_Dom | DEU | Final Energy Share¦Electricity | % | 21.4924 |  | 21.3973 | 22.4198 | 29.2703 | 37.2613 | 46.0871 | 54.6775 | 54.6325
REMod v1.0 + FORECAST v1.0 | 8Gt_H2_Dom | DEU | Final Energy Share¦Hydrogen | % | 0 |  | 0 | 0.66251 | 2.547 | 8.9713 | 17.5867 | 25.658 | 26.6736
REMod v1.0 + FORECAST v1.0 | 8Gt_H2_Dom | DEU | Final Energy Share¦Hydrogen+EFuel | % | 0.096302 |  | 0.083539 | 0.70581 | 2.8014 | 10.4369 | 20.0894 | 29.4028 | 28.532
REMod v1.0 + FORECAST v1.0 | 8Gt_H2_Dom | DEU | Domestic¦SE¦Electricity¦Efuel | TWh/yr | 5.3053 |  | 4.634 | 2.7014 | 9.4457 | 17.0186 | 32.8327 | 65.7245 | 65.7355
REMod v1.0 + FORECAST v1.0 | 8Gt_H2_Dom | DEU | Abroad¦SE¦Electricity¦Hydrogen | TWh/yr | 0 |  | 0 | 0 | 77.1316 | 179.2589 | 286.7487 | 368.9471 | 358.4116
REMod v1.0 + FORECAST v1.0 | 8Gt_H2_Dom | DEU | Abroad¦SE¦Electricity¦Efuel | TWh/yr | 0 |  | 0 | 0 | 0 | 50 | 85.0365 | 150 | 24.4705
REMod v1.0 + FORECAST v1.0 | 8Gt_H2_Dom | DEU | Abroad¦SE¦Electricity¦Electricity | TWh/yr | -28.1159 |  | -16.755 | -23.7049 | -36.762 | -34.5321 | -27.504 | -12.5786 | -7.5017
REMod v1.0 + FORECAST v1.0 | 8Gt_H2_Dom | DEU | Domestic¦SE¦Electricity¦Hydrogen | TWh/yr | 0.89067 |  | 0.77796 | 0.1168 | 2.5611 | 132.2232 | 289.9918 | 405.5383 | 442.7857
REMod v1.0 + FORECAST v1.0 | 8Gt_H2_Dom | DEU | Domestic¦SE¦Electricity¦Electricity | TWh/yr | 594.29 |  | 584.87 | 605.9988 | 769.0343 | 880.9357 | 990.5222 | 1121.8971 | 1077.3872
REMod v1.0 + FORECAST v1.0 | 8Gt_H2_Dom | DEU | Stock¦Space Heating¦Hydrogen Technologies | million | 0 |  | 0 | 0.0006011 | 0.0022804 | 0.12684 | 0.55281 | 1.0988 | 1.43
REMod v1.0 + FORECAST v1.0 | 8Gt_H2_Dom | DEU | Stock¦Space Heating¦Hydrogen Technologies¦HT | million | 0 |  | 0 | 0.00022496 | 0.0016766 | 0.0021431 | 0.17691 | 0.33067 | 0.53094
REMod v1.0 + FORECAST v1.0 | 8Gt_H2_Dom | DEU | Stock¦Space Heating¦Hydrogen Technologies¦LT | million | 0 |  | 0 | 0.00037614 | 0.00060376 | 0.1247 | 0.3759 | 0.76812 | 0.89902
REMod v1.0 + FORECAST v1.0 | 8Gt_H2_Imp | DEU | Emissions¦CO2¦Energy¦Demand¦Transportation | Mt CO2/yr | 145.3713 |  | 151.7578 | 143.385 | 119.5883 | 69.8277 | 24.5907 | 0.095688 | 1.8396e-05
REMod v1.0 + FORECAST v1.0 | 8Gt_H2_Imp | DEU | Emissions¦CO2¦Energy¦Demand¦Transportation¦Domestic Aviation | Mt CO2/yr | 2.1222 |  | 2.0341 | 2.0063 | 1.9619 | 1.7587 | 1.2172 | 0.014271 | 0
REMod v1.0 + FORECAST v1.0 | 8Gt_H2_Imp | DEU | Emissions¦CO2¦Energy¦Demand¦Transportation¦LDV | Mt CO2/yr | 93.4853 |  | 95.6759 | 84.688 | 59.1195 | 24.7691 | 4.3879 | 0.0005623 | 1.8396e-05
REMod v1.0 + FORECAST v1.0 | 8Gt_H2_Imp | DEU | Emissions¦CO2¦Energy¦Demand¦Transportation¦Other transport | Mt CO2/yr | 1.62 |  | 1.6611 | 1.6384 | 1.6021 | 1.4362 | 0.99404 | 0.011654 | 0
REMod v1.0 + FORECAST v1.0 | 8Gt_H2_Imp | DEU | Emissions¦CO2¦Energy¦Demand¦Transportation¦Rail | Mt CO2/yr | 0.94395 |  | 0.90088 | 0.88861 | 0.8689 | 0.77893 | 0.53911 | 0.0063206 | 0
REMod v1.0 + FORECAST v1.0 | 8Gt_H2_Imp | DEU | Emissions¦CO2¦Energy¦Demand¦Transportation¦Truck | Mt CO2/yr | 47.1998 |  | 51.4858 | 54.1636 | 56.0359 | 41.0847 | 17.4524 | 0.06288 | 0
REMod v1.0 + FORECAST v1.0 | 8Gt_H2_Imp | DEU | Final Energy¦Transportation | TWh/yr | 617.3537 |  | 643.1642 | 633.4844 | 581.4448 | 478.8646 | 398.3589 | 353.4959 | 344.9151
REMod v1.0 + FORECAST v1.0 | 8Gt_H2_Imp | DEU | Final Energy¦Transportation¦Domestic Aviation | TWh/yr | 8.7732 |  | 8.3948 | 8.3948 | 8.3948 | 8.3948 | 8.3948 | 8.3948 | 8.3948
REMod v1.0 + FORECAST v1.0 | 8Gt_H2_Imp | DEU | Final Energy¦Transportation¦Domestic Navigation | TWh/yr | 6.6969 |  | 6.8554 | 6.8554 | 6.8554 | 6.8554 | 6.8554 | 6.8554 | 6.8554
REMod v1.0 + FORECAST v1.0 | 8Gt_H2_Imp | DEU | Final Energy¦Transportation¦Electricity | TWh/yr | 15.4255 |  | 15.7755 | 30.1068 | 61.1085 | 92.4433 | 110.1012 | 119.4741 | 127.7948
REMod v1.0 + FORECAST v1.0 | 8Gt_H2_Imp | DEU | Final Energy¦Transportation¦Gases | TWh/yr | 5.5328 |  | 5.7702 | 3.2946 | 4.7943 | 4.4877 | 3.8789 | 0.028908 | 0.06132
REMod v1.0 + FORECAST v1.0 | 8Gt_H2_Imp | DEU | Final Energy¦Transportation¦Hydrogen | TWh/yr | 0 |  | 0 | 2.7428 | 7.4951 | 52.016 | 118.0699 | 177.7465 | 193.3463
REMod v1.0 + FORECAST v1.0 | 8Gt_H2_Imp | DEU | Final Energy¦Transportation¦LDV | TWh/yr | 387.3032 |  | 396.1525 | 370.2912 | 302.7812 | 210.9535 | 151.6628 | 132.9016 | 135.9277
REMod v1.0 + FORECAST v1.0 | 8Gt_H2_Imp | DEU | Final Energy¦Transportation¦LDV¦Electricity | TWh/yr | 0.089313 |  | 0.45278 | 14.3812 | 44.5995 | 75.5037 | 93.5096 | 95.704 | 89.1484
REMod v1.0 + FORECAST v1.0 | 8Gt_H2_Imp | DEU | Final Energy¦Transportation¦LDV¦Gases | TWh/yr | 4.2766 |  | 4.5132 | 2.0385 | 4.7943 | 4.4877 | 3.8789 | 0.028908 | 0.06132
REMod v1.0 + FORECAST v1.0 | 8Gt_H2_Imp | DEU | Final Energy¦Transportation¦LDV¦Hydrogen | TWh/yr | 0 |  | 0 | 1.1353 | 4.0857 | 16.121 | 27.2953 | 36.8787 | 46.3404
REMod v1.0 + FORECAST v1.0 | 8Gt_H2_Imp | DEU | Final Energy¦Transportation¦LDV¦Liquids | TWh/yr | 382.9373 |  | 391.1866 | 352.7363 | 249.3017 | 114.841 | 26.979 | 0.28996 | 0.37756
REMod v1.0 + FORECAST v1.0 | 8Gt_H2_Imp | DEU | Final Energy¦Transportation¦LDV¦Liquids¦Efuel | TWh/yr | 0.97443 |  | 0.8431 | 0.39143 | 1.1835 | 6.8834 | 4.9503 | 0.13401 | 0.12747
REMod v1.0 + FORECAST v1.0 | 8Gt_H2_Imp | DEU | Final Energy¦Transportation¦Liquids | TWh/yr | 596.3953 |  | 621.6186 | 597.3402 | 508.0469 | 329.9176 | 166.3088 | 56.2464 | 23.7126
REMod v1.0 + FORECAST v1.0 | 8Gt_H2_Imp | DEU | Final Energy¦Transportation¦Liquids¦Efuel | TWh/yr | 1.5176 |  | 1.3397 | 0.66286 | 2.4119 | 19.7748 | 30.5155 | 25.9959 | 8.0057
REMod v1.0 + FORECAST v1.0 | 8Gt_H2_Imp | DEU | Final Energy¦Transportation¦Rail | TWh/yr | 19.1827 |  | 18.9828 | 18.9828 | 18.9828 | 18.9828 | 18.9828 | 18.9828 | 18.9828
REMod v1.0 + FORECAST v1.0 | 8Gt_H2_Imp | DEU | Final Energy¦Transportation¦Rail¦Electricity | TWh/yr | 15.2805 |  | 15.2648 | 15.2648 | 15.2648 | 15.2648 | 15.2648 | 15.2648 | 15.2648
REMod v1.0 + FORECAST v1.0 | 8Gt_H2_Imp | DEU | Final Energy¦Transportation¦Rail¦Liquids | TWh/yr | 3.9022 |  | 3.718 | 3.718 | 3.718 | 3.718 | 3.718 | 3.718 | 3.718
REMod v1.0 + FORECAST v1.0 | 8Gt_H2_Imp | DEU | Final Energy¦Transportation¦Truck | TWh/yr | 195.3976 |  | 212.7779 | 228.9602 | 244.4306 | 233.6782 | 212.463 | 186.3622 | 174.7545
REMod v1.0 + FORECAST v1.0 | 8Gt_H2_Imp | DEU | Final Energy¦Transportation¦Truck¦Electricity | TWh/yr | 0.055719 |  | 0.057921 | 0.46084 | 1.2442 | 1.6748 | 1.3269 | 8.5053 | 23.3817
REMod v1.0 + FORECAST v1.0 | 8Gt_H2_Imp | DEU | Final Energy¦Transportation¦Truck¦Gases | TWh/yr | 1.2562 |  | 1.2562 | 1.2562 | 0 | 0 | 0 | 0 | 0
REMod v1.0 + FORECAST v1.0 | 8Gt_H2_Imp | DEU | Final Energy¦Transportation¦Truck¦Hydrogen | TWh/yr | 0 |  | 0 | 1.6075 | 3.4094 | 35.895 | 90.7746 | 140.8687 | 147.0059
REMod v1.0 + FORECAST v1.0 | 8Gt_H2_Imp | DEU | Final Energy¦Transportation¦Truck¦Liquids | TWh/yr | 194.0857 |  | 211.4638 | 225.6357 | 239.777 | 196.1084 | 120.3615 | 36.9882 | 4.3669
REMod v1.0 + FORECAST v1.0 | 8Gt_H2_Imp | DEU | Final Energy¦Transportation¦Truck¦Liquids¦Efuel | TWh/yr | 0.49388 |  | 0.45576 | 0.25039 | 1.1383 | 11.7545 | 22.0848 | 17.0952 | 1.4743
REMod v1.0 + FORECAST v1.0 | 8Gt_H2_Imp | DEU | Stock¦Transportation¦LDV | million | 48.3813 |  | 49.5691 | 50.757 | 51.9448 | 51.7603 | 51.5758 | 51.4143 | 51.2529
REMod v1.0 + FORECAST v1.0 | 8Gt_H2_Imp | DEU | Stock¦Transportation¦LDV¦BEV | million | 0.0094486 |  | 0.013667 | 5.2927 | 17.5569 | 30.9788 | 39.4277 | 41.0942 | 38.2774
REMod v1.0 + FORECAST v1.0 | 8Gt_H2_Imp | DEU | Stock¦Transportation¦LDV¦FCEV | million | 0 |  | 0 | 0.31642 | 1.138 | 4.4903 | 7.6032 | 10.2735 | 12.9102
REMod v1.0 + FORECAST v1.0 | 8Gt_H2_Imp | DEU | Stock¦Transportation¦LDV¦ICE | million | 48.2994 |  | 49.1031 | 42.935 | 29.268 | 12.6846 | 2.7236 | 0.029032 | 0.037594
REMod v1.0 + FORECAST v1.0 | 8Gt_H2_Imp | DEU | Stock¦Transportation¦LDV¦PHEV | million | 0.072507 |  | 0.45236 | 2.2129 | 3.9819 | 3.6066 | 1.8213 | 0.017598 | 0.027667
REMod v1.0 + FORECAST v1.0 | 8Gt_H2_Imp | DEU | Stock¦Transportation¦Truck | million | 5.2473 |  | 5.7138 | 6.1803 | 6.6468 | 6.8067 | 6.9666 | 7.1289 | 7.2912
REMod v1.0 + FORECAST v1.0 | 8Gt_H2_Imp | DEU | Stock¦Transportation¦Truck¦BEV | million | 0.0029659 |  | 0.003084 | 0.024517 | 0.066193 | 0.089107 | 0.070587 | 0.45245 | 1.2438
REMod v1.0 + FORECAST v1.0 | 8Gt_H2_Imp | DEU | Stock¦Transportation¦Truck¦FCEV | million | 0 |  | 0 | 0.064859 | 0.13753 | 1.4481 | 3.6619 | 5.6826 | 5.93
REMod v1.0 + FORECAST v1.0 | 8Gt_H2_Imp | DEU | Stock¦Transportation¦Truck¦ICE | million | 5.2443 |  | 5.7107 | 6.0909 | 6.4431 | 5.2695 | 3.2341 | 0.99383 | 0.11733
REMod v1.0 + FORECAST v1.0 | 8Gt_H2_Imp | DEU | Capacity¦Electricity | GW | 191.2573 |  | 217.2539 | 292.26 | 447.7197 | 606.2081 | 737.7613 | 854.0934 | 838.24
REMod v1.0 + FORECAST v1.0 | 8Gt_H2_Imp | DEU | Capacity¦Electricity¦Biomass | GW | 7.173 |  | 7.5273 | 4.6775 | 1.4294 | 0.46068 | 0.13209 | 0.22928 | 3.7869
REMod v1.0 + FORECAST v1.0 | 8Gt_H2_Imp | DEU | Capacity¦Electricity¦Coal | GW | 12.5801 |  | 6.0304 | 3.2064 | 0 | 0 | 0 | 0 | 0
REMod v1.0 + FORECAST v1.0 | 8Gt_H2_Imp | DEU | Capacity¦Electricity¦Coal¦Hard Coal | GW | 12.5639 |  | 6.0183 | 3.2012 | 0 | 0 | 0 | 0 | 0
REMod v1.0 + FORECAST v1.0 | 8Gt_H2_Imp | DEU | Capacity¦Electricity¦Coal¦Lignite | GW | 0.016217 |  | 0.012101 | 0.0052256 | 0 | 0 | 0 | 0 | 0
REMod v1.0 + FORECAST v1.0 | 8Gt_H2_Imp | DEU | Capacity¦Electricity¦Gas | GW | 30.3028 |  | 35.157 | 46.4355 | 96.6059 | 124.2908 | 140.9899 | 140.2889 | 137.4678
REMod v1.0 + FORECAST v1.0 | 8Gt_H2_Imp | DEU | Capacity¦Electricity¦Hydro | GW | 4.692 |  | 4.692 | 4.692 | 4.692 | 4.692 | 4.692 | 4.692 | 4.692
REMod v1.0 + FORECAST v1.0 | 8Gt_H2_Imp | DEU | Capacity¦Electricity¦Nuclear | GW | 11.0125 |  | 8.107 | 0 | 0 | 0 | 0 | 0 | 0
REMod v1.0 + FORECAST v1.0 | 8Gt_H2_Imp | DEU | Capacity¦Electricity¦Oil | GW | 4.2 |  | 3.24 | 1.24 | 0.08 | 0.08 | 0.08 | 0.08 | 0.08
REMod v1.0 + FORECAST v1.0 | 8Gt_H2_Imp | DEU | Capacity¦Electricity¦Solar | GW | 40.39 |  | 54.7496 | 103.2442 | 170.7701 | 267.2078 | 339.5065 | 410.6385 | 405.7326
REMod v1.0 + FORECAST v1.0 | 8Gt_H2_Imp | DEU | Capacity¦Electricity¦Solar¦PV | GW | 40.39 |  | 54.7496 | 103.2442 | 170.7701 | 267.2078 | 339.5065 | 410.6385 | 405.7326
REMod v1.0 + FORECAST v1.0 | 8Gt_H2_Imp | DEU | Capacity¦Electricity¦Storage Converter | GW | 6.6466 |  | 7.0132 | 9.1193 | 50.1466 | 98.2158 | 105.4586 | 143.6634 | 142.6071
REMod v1.0 + FORECAST v1.0 | 8Gt_H2_Imp | DEU | Capacity¦Electricity¦Wind | GW | 44.5675 |  | 62.6389 | 98.598 | 148.5377 | 191.5867 | 237.2665 | 286.5197 | 276.1648
REMod v1.0 + FORECAST v1.0 | 8Gt_H2_Imp | DEU | Emissions¦CO2¦Energy¦Supply¦Electricity | Mt CO2/yr | 291.0793 |  | 206.0169 | 127.0037 | 52.8371 | 34.7642 | 20.4441 | 0.2905 | 0.042715
REMod v1.0 + FORECAST v1.0 | 8Gt_H2_Imp | DEU | Secondary Energy¦Electricity | TWh/yr | 600.4428 |  | 590.0108 | 610.075 | 755.8764 | 955.5762 | 1177.6769 | 1423.5519 | 1420.4444
REMod v1.0 + FORECAST v1.0 | 8Gt_H2_Imp | DEU | Secondary Energy¦Electricity¦Biomass | TWh/yr | 16.6262 |  | 30.1881 | 20.6078 | 15.4621 | 19.7327 | 23.9741 | 37.1767 | 48.6558
REMod v1.0 + FORECAST v1.0 | 8Gt_H2_Imp | DEU | Secondary Energy¦Electricity¦Coal | TWh/yr | 246.3655 |  | 155.1049 | 72.1335 | 0 | 0 | 0 | 0 | 0
REMod v1.0 + FORECAST v1.0 | 8Gt_H2_Imp | DEU | Secondary Energy¦Electricity¦Coal¦Hard Coal | TWh/yr | 107.5466 |  | 51.5165 | 27.4023 | 0 | 0 | 0 | 0 | 0
REMod v1.0 + FORECAST v1.0 | 8Gt_H2_Imp | DEU | Secondary Energy¦Electricity¦Coal¦Lignite | TWh/yr | 138.8188 |  | 103.5884 | 44.7313 | 0 | 0 | 0 | 0 | 0
REMod v1.0 + FORECAST v1.0 | 8Gt_H2_Imp | DEU | Secondary Energy¦Electricity¦Curtailment | TWh/yr | 6.868 |  | 9.0715 | 0.26894 | 1.2059 | 9.6546 | 21.4629 | 62.5045 | 28.549
REMod v1.0 + FORECAST v1.0 | 8Gt_H2_Imp | DEU | Secondary Energy¦Electricity¦Fossil | TWh/yr | 361.9473 |  | 285.0528 | 237.739 | 159.0739 | 104.6711 | 61.4905 | 0.77486 | 0.10954
REMod v1.0 + FORECAST v1.0 | 8Gt_H2_Imp | DEU | Secondary Energy¦Electricity¦Gas | TWh/yr | 108.4237 |  | 123.2084 | 163.534 | 161.9713 | 113.2575 | 76.582 | 24.4573 | 7.9265
REMod v1.0 + FORECAST v1.0 | 8Gt_H2_Imp | DEU | Secondary Energy¦Electricity¦Hydro | TWh/yr | 16.9622 |  | 16.9622 | 16.9622 | 16.9622 | 16.9622 | 16.9622 | 16.9622 | 16.9622
REMod v1.0 + FORECAST v1.0 | 8Gt_H2_Imp | DEU | Secondary Energy¦Electricity¦Non-Biomass Renewables | TWh/yr | 134.556 |  | 210.0292 | 348.8645 | 576.2771 | 816.0765 | 1058.071 | 1320.5912 | 1315.1844
REMod v1.0 + FORECAST v1.0 | 8Gt_H2_Imp | DEU | Secondary Energy¦Electricity¦Nuclear | TWh/yr | 86.7698 |  | 63.8764 | 0 | 0 | 0 | 0 | 0 | 0
REMod v1.0 + FORECAST v1.0 | 8Gt_H2_Imp | DEU | Secondary Energy¦Electricity¦Oil | TWh/yr | 2.9653 |  | 3.0154 | 1.6135 | 0.099516 | 0.055223 | 0.026343 | 0.023272 | 0.019745
REMod v1.0 + FORECAST v1.0 | 8Gt_H2_Imp | DEU | Secondary Energy¦Electricity¦Other | TWh/yr | 4.7363 |  | 4.5884 | 3.3217 | 2.0456 | 6.3714 | 18.8692 | 41.1053 | 47.1175
REMod v1.0 + FORECAST v1.0 | 8Gt_H2_Imp | DEU | Secondary Energy¦Electricity¦Solar | TWh/yr | 38.4436 |  | 57.7431 | 108.3429 | 177.7293 | 277.7453 | 352.5341 | 425.3254 | 420.1922
REMod v1.0 + FORECAST v1.0 | 8Gt_H2_Imp | DEU | Secondary Energy¦Electricity¦Solar¦PV | TWh/yr | 38.4436 |  | 57.7431 | 108.3429 | 177.7293 | 277.7453 | 352.5341 | 425.3254 | 420.1922
REMod v1.0 + FORECAST v1.0 | 8Gt_H2_Imp | DEU | Secondary Energy¦Electricity¦Wind | TWh/yr | 79.1502 |  | 135.3239 | 223.5594 | 381.5856 | 521.369 | 688.5747 | 878.3037 | 878.0301
REMod v1.0 + FORECAST v1.0 | 8Gt_H2_Imp | DEU | Capacity¦Electricity¦Solar¦PV¦Open Field | GW | 2.6667 |  | 7.1267 | 22.6183 | 51.2198 | 82.1861 | 113.1622 | 143.9872 | 141.917
REMod v1.0 + FORECAST v1.0 | 8Gt_H2_Imp | DEU | Capacity¦Electricity¦Solar¦PV¦Rooftop | GW | 37.7233 |  | 47.6229 | 80.6259 | 119.5503 | 185.0217 | 226.3442 | 266.6514 | 263.8156
REMod v1.0 + FORECAST v1.0 | 8Gt_H2_Imp | DEU | Capacity¦Electricity¦Wind¦Offshore | GW | 3.278 |  | 7.538 | 10.798 | 27.7047 | 37.891 | 52.8921 | 69.4108 | 66.9154
REMod v1.0 + FORECAST v1.0 | 8Gt_H2_Imp | DEU | Capacity¦Electricity¦Wind¦Onshore | GW | 41.2895 |  | 55.1009 | 87.8 | 120.833 | 153.6957 | 184.3744 | 217.109 | 209.2494
REMod v1.0 + FORECAST v1.0 | 8Gt_H2_Imp | DEU | Secondary Energy¦Electricity¦Wind¦Offshore | TWh/yr | 8.2999 |  | 30.7123 | 45.8695 | 122.0855 | 172.518 | 247.9706 | 334.1233 | 329.8836
REMod v1.0 + FORECAST v1.0 | 8Gt_H2_Imp | DEU | Secondary Energy¦Electricity¦Wind¦Onshore | TWh/yr | 70.8503 |  | 104.6115 | 177.6899 | 259.5001 | 348.851 | 440.6041 | 544.1804 | 548.1465
REMod v1.0 + FORECAST v1.0 | 8Gt_H2_Imp | DEU | Emissions¦CO2¦Energy¦Demand¦Industry | Mt CO2/yr | 113.3372 |  | 111.8784 | 97.6035 | 69.8644 | 39.5515 | 13.3213 | 0.058337 | 0.007929
REMod v1.0 + FORECAST v1.0 | 8Gt_H2_Imp | DEU | Final Energy¦Industry excl Non-Energy Use | TWh/yr | 746.0566 |  | 743.4098 | 710.0696 | 664.3029 | 615.4953 | 571.1969 | 548.5249 | 538.8484
REMod v1.0 + FORECAST v1.0 | 8Gt_H2_Imp | DEU | Final Energy¦Industry excl Non-Energy Use¦Electricity | TWh/yr | 274.3735 |  | 272.4033 | 252.4927 | 267.2417 | 286.6653 | 312.784 | 338.4542 | 340.7317
REMod v1.0 + FORECAST v1.0 | 8Gt_H2_Imp | DEU | Final Energy¦Industry excl Non-Energy Use¦Gases | TWh/yr | 283.0456 |  | 282.4419 | 287.3629 | 231.9864 | 160.7264 | 96.0932 | 20.0943 | 8.3683
REMod v1.0 + FORECAST v1.0 | 8Gt_H2_Imp | DEU | Final Energy¦Industry excl Non-Energy Use¦Gases¦Efuel | TWh/yr | 0 |  | 0 | 0.45864 | 3.1657 | 9.0331 | 13.523 | 7.7361 | 1.1646
REMod v1.0 + FORECAST v1.0 | 8Gt_H2_Imp | DEU | Final Energy¦Industry excl Non-Energy Use¦Gases¦Natural Gas | TWh/yr | 320.0998 |  | 312.9408 | 305.4813 | 230.9704 | 140.7907 | 65.7909 | 0.2429 | 0.013131
REMod v1.0 + FORECAST v1.0 | 8Gt_H2_Imp | DEU | Final Energy¦Industry excl Non-Energy Use¦Heat | TWh/yr | 11.0035 |  | 10.9143 | 12.5548 | 14.6939 | 16.189 | 18.4122 | 20.0518 | 21.046
REMod v1.0 + FORECAST v1.0 | 8Gt_H2_Imp | DEU | Final Energy¦Industry excl Non-Energy Use¦Hydrogen | TWh/yr | 0 |  | 0 | 13.0955 | 35.8027 | 71.6612 | 103.733 | 126.236 | 132.6849
REMod v1.0 + FORECAST v1.0 | 8Gt_H2_Imp | DEU | Final Energy¦Industry excl Non-Energy Use¦Liquids | TWh/yr | 37.4741 |  | 37.0962 | 26.3807 | 16.5378 | 7.7323 | 0.044339 | 0.050285 | 0.087037
REMod v1.0 + FORECAST v1.0 | 8Gt_H2_Imp | DEU | Final Energy¦Industry excl Non-Energy Use¦Liquids¦Petroleum | TWh/yr | 36.2667 |  | 35.9553 | 25.2173 | 15.4567 | 6.4804 | 0.025719 | 0.00034673 | 5.2434e-06
REMod v1.0 + FORECAST v1.0 | 8Gt_H2_Imp | DEU | Final Energy¦Industry excl Non-Energy Use¦Solids | TWh/yr | 140.1598 |  | 140.5542 | 118.1829 | 98.0403 | 72.521 | 40.1301 | 43.6384 | 35.9305
REMod v1.0 + FORECAST v1.0 | 8Gt_H2_Imp | DEU | Final Energy¦Industry excl Non-Energy Use¦Solids¦Biomass | TWh/yr | 22.6373 |  | 22.854 | 30.3955 | 40.611 | 44.3499 | 40.0525 | 43.6088 | 35.9146
REMod v1.0 + FORECAST v1.0 | 8Gt_H2_Imp | DEU | Final Energy¦Industry excl Non-Energy Use¦Solids¦Coal | TWh/yr | 117.5226 |  | 117.7002 | 87.7873 | 57.4293 | 28.1711 | 0.077601 | 0.029577 | 0.015854
REMod v1.0 + FORECAST v1.0 | 8Gt_H2_Imp | DEU | Final Energy¦Non-Energy Use | TWh/yr |  | 140.0181 | 111.1231 | 125.0842 | 119.9697 | 116.3876 | 111.9259 | 105.3682 | 100.0469
REMod v1.0 + FORECAST v1.0 | 8Gt_H2_Imp | DEU | Final Energy¦Non-Energy Use¦Chemicals | TWh/yr |  | 140.0181 | 111.1231 | 125.0842 | 119.9697 | 116.3876 | 111.9259 | 105.3682 | 100.0469
REMod v1.0 + FORECAST v1.0 | 8Gt_H2_Imp | DEU | Final Energy¦Non-Energy Use¦Chemicals¦Gases | TWh/yr |  | 23.9657 | 19.4581 | 42.1677 | 26.2672 | 6.0499 | 1.5003 | 0 | 0
REMod v1.0 + FORECAST v1.0 | 8Gt_H2_Imp | DEU | Final Energy¦Non-Energy Use¦Chemicals¦Gases¦Efuel | TWh/yr |  | 0 | 0 | 0 | 0 | 0 | 0 | 0 | 0
REMod v1.0 + FORECAST v1.0 | 8Gt_H2_Imp | DEU | Final Energy¦Non-Energy Use¦Chemicals¦Gases¦Natural Gas | TWh/yr |  | 23.9657 | 19.4581 | 42.1677 | 26.2672 | 6.0499 | 1.5003 | 0 | 0
REMod v1.0 + FORECAST v1.0 | 8Gt_H2_Imp | DEU | Final Energy¦Non-Energy Use¦Chemicals¦Hydrogen | TWh/yr |  | 0 | 0 | 0 | 24.279 | 52.8886 | 82.7159 | 105.3682 | 100.0469
REMod v1.0 + FORECAST v1.0 | 8Gt_H2_Imp | DEU | Final Energy¦Non-Energy Use¦Chemicals¦Liquids | TWh/yr |  | 105.4662 | 83.3033 | 75.3529 | 63.0908 | 52.2085 | 25.182 | 0 | 0
REMod v1.0 + FORECAST v1.0 | 8Gt_H2_Imp | DEU | Final Energy¦Non-Energy Use¦Chemicals¦Other | TWh/yr |  | 10.5863 | 8.3617 | 7.5637 | 6.3328 | 5.2405 | 2.5277 | 0 | 0
REMod v1.0 + FORECAST v1.0 | 8Gt_H2_Imp | DEU | Final Energy¦Non-Energy Use¦Chemicals¦Solids | TWh/yr |  | 0 | 0 | 0 | 0 | 0 | 0 | 0 | 0
REMod v1.0 + FORECAST v1.0 | 8Gt_H2_Imp | DEU | Final Energy¦Non-Energy Use¦Chemicals¦Solids¦Biomass | TWh/yr |  | 0 | 0 | 0 | 0 | 0 | 0 | 0 | 0
REMod v1.0 + FORECAST v1.0 | 8Gt_H2_Imp | DEU | Final Energy¦Non-Energy Use¦Gases | TWh/yr |  | 23.9657 | 19.4581 | 42.1677 | 26.2672 | 6.0499 | 1.5003 | 0 | 0
REMod v1.0 + FORECAST v1.0 | 8Gt_H2_Imp | DEU | Final Energy¦Non-Energy Use¦Gases¦Efuel | TWh/yr |  | 0 | 0 | 0 | 0 | 0 | 0 | 0 | 0
REMod v1.0 + FORECAST v1.0 | 8Gt_H2_Imp | DEU | Final Energy¦Non-Energy Use¦Gases¦Natural Gas | TWh/yr |  | 23.9657 | 19.4581 | 42.1677 | 26.2672 | 6.0499 | 1.5003 | 0 | 0
REMod v1.0 + FORECAST v1.0 | 8Gt_H2_Imp | DEU | Final Energy¦Non-Energy Use¦Hydrogen | TWh/yr |  | 0 | 0 | 0 | 24.279 | 52.8886 | 82.7159 | 105.3682 | 100.0469
REMod v1.0 + FORECAST v1.0 | 8Gt_H2_Imp | DEU | Final Energy¦Non-Energy Use¦Liquids | TWh/yr |  | 105.4662 | 83.3033 | 75.3529 | 63.0908 | 52.2085 | 25.182 | 0 | 0
REMod v1.0 + FORECAST v1.0 | 8Gt_H2_Imp | DEU | Final Energy¦Non-Energy Use¦Other | TWh/yr |  | 10.5863 | 8.3617 | 7.5637 | 6.3328 | 5.2405 | 2.5277 | 0 | 0
REMod v1.0 + FORECAST v1.0 | 8Gt_H2_Imp | DEU | Final Energy¦Non-Energy Use¦Solids | TWh/yr |  | 0 | 0 | 0 | 0 | 0 | 0 | 0 | 0
REMod v1.0 + FORECAST v1.0 | 8Gt_H2_Imp | DEU | Final Energy¦Non-Energy Use¦Solids¦Biomass | TWh/yr |  | 0 | 0 | 0 | 0 | 0 | 0 | 0 | 0
REMod v1.0 + FORECAST v1.0 | 8Gt_H2_Imp | DEU | Emissions¦CO2¦Energy | Mt CO2/yr | 691.1447 |  | 607.3484 | 472.2151 | 315.104 | 181.6908 | 71.3225 | 0.55169 | 0.059775
REMod v1.0 + FORECAST v1.0 | 8Gt_H2_Imp | DEU | Emissions¦CO2¦Energy¦Demand | Mt CO2/yr | 387.6713 |  | 389.155 | 336.5225 | 255.3316 | 143.9443 | 49.6975 | 0.25366 | 0.016842
REMod v1.0 + FORECAST v1.0 | 8Gt_H2_Imp | DEU | Emissions¦CO2¦Energy¦Demand¦Residential and Commercial | Mt CO2/yr | 128.9628 |  | 125.5188 | 95.534 | 65.879 | 34.5651 | 11.7855 | 0.099635 | 0.0088945
REMod v1.0 + FORECAST v1.0 | 8Gt_H2_Imp | DEU | Emissions¦CO2¦Energy¦Supply | Mt CO2/yr | 303.4734 |  | 218.1934 | 135.6926 | 59.7724 | 37.7465 | 21.625 | 0.29803 | 0.042933
REMod v1.0 + FORECAST v1.0 | 8Gt_H2_Imp | DEU | Emissions¦Gross Fossil CO2¦Energy | Mt CO2/yr | 691.1447 |  | 607.3484 | 472.2151 | 315.104 | 181.6908 | 71.3225 | 0.55169 | 0.059775
REMod v1.0 + FORECAST v1.0 | 8Gt_H2_Imp | DEU | Emissions¦Gross Fossil CO2¦Energy¦Demand¦Industry | Mt CO2/yr | 113.3372 |  | 111.8784 | 97.6035 | 69.8644 | 39.5515 | 13.3213 | 0.058337 | 0.007929
REMod v1.0 + FORECAST v1.0 | 8Gt_H2_Imp | DEU | Emissions¦Gross Fossil CO2¦Energy¦Supply | Mt CO2/yr | 303.4734 |  | 218.1934 | 135.6926 | 59.7724 | 37.7465 | 21.625 | 0.29803 | 0.042933
REMod v1.0 + FORECAST v1.0 | 8Gt_H2_Imp | DEU | Emissions¦Gross Fossil CO2¦Energy¦Supply¦Electricity | Mt CO2/yr | 291.0793 |  | 206.0169 | 127.0037 | 52.8371 | 34.7642 | 20.4441 | 0.2905 | 0.042715
REMod v1.0 + FORECAST v1.0 | 8Gt_H2_Imp | DEU | Final Energy | TWh/yr | 2366.7441 |  | 2377.0597 | 2285.9937 | 2097.1947 | 1853.5875 | 1676.0236 | 1586.2867 | 1561.4357
REMod v1.0 + FORECAST v1.0 | 8Gt_H2_Imp | DEU | Final Energy incl Non-Energy Use incl Bunkers | TWh/yr | 2483.8415 |  | 2500.946 | 2409.88 | 2221.081 | 1977.4737 | 1799.9098 | 1710.173 | 1685.322
REMod v1.0 + FORECAST v1.0 | 8Gt_H2_Imp | DEU | Final Energy¦Electricity | TWh/yr | 533.8377 |  | 535.1411 | 546.3219 | 618.7132 | 704.5536 | 778.5161 | 836.0633 | 839.7485
REMod v1.0 + FORECAST v1.0 | 8Gt_H2_Imp | DEU | Final Energy¦Gases | TWh/yr | 707.3166 |  | 700.1516 | 637.4855 | 505.741 | 338.877 | 195.9866 | 61.6377 | 38.0779
REMod v1.0 + FORECAST v1.0 | 8Gt_H2_Imp | DEU | Final Energy¦Gases¦Natural Gas | TWh/yr | 738.8647 |  | 721.274 | 631.9944 | 473.4725 | 280.3214 | 126.4733 | 0.74448 | 0.058387
REMod v1.0 + FORECAST v1.0 | 8Gt_H2_Imp | DEU | Final Energy¦Liquids | TWh/yr | 821.8247 |  | 840.9711 | 750.0455 | 600.588 | 371.5001 | 166.3841 | 56.2967 | 23.7997
REMod v1.0 + FORECAST v1.0 | 8Gt_H2_Imp | DEU | Final Energy¦Residential and Commercial | TWh/yr | 1003.3338 |  | 990.4857 | 942.4398 | 851.4471 | 759.2275 | 706.4678 | 684.2659 | 677.6722
REMod v1.0 + FORECAST v1.0 | 8Gt_H2_Imp | DEU | Final Energy¦Residential and Commercial¦Electricity | TWh/yr | 244.0387 |  | 246.9624 | 263.7224 | 290.3631 | 325.445 | 355.6308 | 378.1351 | 371.222
REMod v1.0 + FORECAST v1.0 | 8Gt_H2_Imp | DEU | Final Energy¦Residential and Commercial¦Gases | TWh/yr | 418.7382 |  | 411.9395 | 346.8279 | 268.9602 | 173.6628 | 96.0145 | 41.5145 | 29.6483
REMod v1.0 + FORECAST v1.0 | 8Gt_H2_Imp | DEU | Final Energy¦Residential and Commercial¦Gases¦Natural Gas | TWh/yr | 413.3039 |  | 402.6925 | 323.4406 | 238.2551 | 136.0159 | 58.3261 | 0.50123 | 0.045162
REMod v1.0 + FORECAST v1.0 | 8Gt_H2_Imp | DEU | Final Energy¦Residential and Commercial¦Liquids | TWh/yr | 187.9553 |  | 182.2564 | 126.3246 | 76.0033 | 33.8502 | 0.030922 | 0 | 0
REMod v1.0 + FORECAST v1.0 | 8Gt_H2_Imp | DEU | Final Energy¦Residential and Commercial¦Solids | TWh/yr | 50.9787 |  | 48.5365 | 77.5146 | 66.41 | 51.8609 | 39.6577 | 4.5556 | 1.0427
REMod v1.0 + FORECAST v1.0 | 8Gt_H2_Imp | DEU | Final Energy¦Solids | TWh/yr | 191.1385 |  | 189.0907 | 195.6975 | 164.4503 | 124.3819 | 79.7878 | 48.194 | 36.9732
REMod v1.0 + FORECAST v1.0 | 8Gt_H2_Imp | DEU | Final Energy¦Solids¦Coal | TWh/yr | 117.5226 |  | 117.7002 | 87.7873 | 57.4293 | 28.1711 | 0.077601 | 0.029577 | 0.015854
REMod v1.0 + FORECAST v1.0 | 8Gt_H2_Imp | DEU | Capacity Additions¦Electricity | GW/yr | 9.3286 |  | 7.8005 | 25.0272 | 45.4428 | 39.9215 | 21.5043 | 31.7499 | 13.0446
REMod v1.0 + FORECAST v1.0 | 8Gt_H2_Imp | DEU | Capacity Additions¦Electricity¦Biomass | GW/yr | 0.243 |  | 0.071135 | 0.0050922 | 0.0014697 | 1.676e-06 | 0.013993 | 0.088993 | 1.7667
REMod v1.0 + FORECAST v1.0 | 8Gt_H2_Imp | DEU | Capacity Additions¦Electricity¦Coal | GW/yr | 0.91187 |  | 0.00051378 | 0.0022635 | 0.0011083 | 0.0021778 | 0.017657 | 4.2264e-05 | 0.0092414
REMod v1.0 + FORECAST v1.0 | 8Gt_H2_Imp | DEU | Capacity Additions¦Electricity¦Gas | GW/yr | 0.87238 |  | 1.1188 | 3.1992 | 19.5084 | 2.0192 | 2.6577 | 1.1332 | 0.54101
REMod v1.0 + FORECAST v1.0 | 8Gt_H2_Imp | DEU | Capacity Additions¦Electricity¦Gas¦OC | GW/yr | 0 |  | 0 | 0.40534 | 17.8699 | 0 | 0 | 0 | 0
REMod v1.0 + FORECAST v1.0 | 8Gt_H2_Imp | DEU | Capacity Additions¦Electricity¦Hydro | GW/yr | 0 |  | 0 | 0 | 0 | 0 | 0 | 0 | 0
REMod v1.0 + FORECAST v1.0 | 8Gt_H2_Imp | DEU | Capacity Additions¦Electricity¦Hydrogen | GW/yr | 0 |  | 0.00077695 | 0.0003841 | 0.001781 | 0.010319 | 0.0038091 | 0.03236 | 1.4811
REMod v1.0 + FORECAST v1.0 | 8Gt_H2_Imp | DEU | Capacity Additions¦Electricity¦Oil | GW/yr | 0 |  | 0 | 0 | 0 | 0 | 0 | 0 | 0
REMod v1.0 + FORECAST v1.0 | 8Gt_H2_Imp | DEU | Capacity Additions¦Electricity¦Solar | GW/yr | 1.29 |  | 4.4 | 12.0187 | 13.7955 | 24.9195 | 6.5375 | 12.2131 | 3.0968
REMod v1.0 + FORECAST v1.0 | 8Gt_H2_Imp | DEU | Capacity Additions¦Electricity¦Solar¦PV | GW/yr | 1.29 |  | 4.4 | 12.0187 | 13.7955 | 24.9195 | 6.5375 | 12.2131 | 3.0968
REMod v1.0 + FORECAST v1.0 | 8Gt_H2_Imp | DEU | Capacity Additions¦Electricity¦Solar¦PV¦Open Field | GW/yr | 0.33334 |  | 1.4667 | 3.4242 | 6.1986 | 6.1999 | 6.1865 | 6.5102 | 0.69972
REMod v1.0 + FORECAST v1.0 | 8Gt_H2_Imp | DEU | Capacity Additions¦Electricity¦Storage Converter¦Stationary Batteries | GW/yr | 0.1 |  | 0.023102 | 1.483 | 21.1869 | 1.4937 | 1.5494 | 3.4138 | 1.4996
REMod v1.0 + FORECAST v1.0 | 8Gt_H2_Imp | DEU | Capacity Additions¦Electricity¦Storage Reservoir¦Stationary Batteries | GWh/yr | 0.1 |  | 0.023102 | 1.483 | 21.1869 | 1.4937 | 1.5494 | 3.4138 | 1.4996
REMod v1.0 + FORECAST v1.0 | 8Gt_H2_Imp | DEU | Capacity Additions¦Electricity¦Wind | GW/yr | 6.0114 |  | 2.2093 | 9.8015 | 12.1346 | 12.9703 | 12.2737 | 18.2822 | 6.1498
REMod v1.0 + FORECAST v1.0 | 8Gt_H2_Imp | DEU | Capacity Additions¦Electricity¦Wind¦Offshore | GW/yr | 2.29 |  | 0.66 | 0.62 | 3.3209 | 4.502 | 4.1071 | 3.659 | 1.9004
REMod v1.0 + FORECAST v1.0 | 8Gt_H2_Imp | DEU | Capacity Additions¦Electricity¦Wind¦Onshore | GW/yr | 3.7214 |  | 1.5493 | 9.1815 | 8.8137 | 8.4683 | 8.1666 | 14.6232 | 4.2494
REMod v1.0 + FORECAST v1.0 | 8Gt_H2_Imp | DEU | Capacity Additions¦Gases¦Biomass | GW/yr | 0.071042 |  | 0.33182 | 0.93119 | 0.22912 | 0.014068 | 0.22391 | 0.0012688 | 0.21232
REMod v1.0 + FORECAST v1.0 | 8Gt_H2_Imp | DEU | Capacity Additions¦Gases¦Hydrogen | GW/yr | 0 |  | 0 | 0.0037236 | 0.039229 | 0.049246 | 1.1305 | 1.0843 | 1.2948
REMod v1.0 + FORECAST v1.0 | 8Gt_H2_Imp | DEU | Capacity Additions¦Heat¦Geothermal | GW/yr | 0.020043 |  | 0.019716 | 0.1099 | 0.14714 | 0.14946 | 0.05572 | 0.14756 | 0.17118
REMod v1.0 + FORECAST v1.0 | 8Gt_H2_Imp | DEU | Capacity Additions¦Heat¦Solar thermal | GW/yr | 0 |  | 0 | 0.25662 | 1.2967 | 0.42902 | 0.11743 | 0.30533 | 0.3772
REMod v1.0 + FORECAST v1.0 | 8Gt_H2_Imp | DEU | Capacity Additions¦Hydrogen¦Biomass | GW/yr | 0 |  | 0 | 0.014318 | 0.0011327 | 0.0088055 | 5.0693e-05 | 0.0010558 | 0.26655
REMod v1.0 + FORECAST v1.0 | 8Gt_H2_Imp | DEU | Capacity Additions¦Hydrogen¦Electricity | GW/yr | 0 |  | 0 | 0.28867 | 0.0049358 | 0.23219 | 8.9434 | 5.0309 | 1.4742
REMod v1.0 + FORECAST v1.0 | 8Gt_H2_Imp | DEU | Capacity Additions¦Hydrogen¦Gas | GW/yr | 0 |  | 0 | 0.0055488 | 0.0010681 | 0.0025833 | 0.00010847 | 0.0025104 | 0.017723
REMod v1.0 + FORECAST v1.0 | 8Gt_H2_Imp | DEU | Capacity Additions¦Liquids¦Biomass | GW/yr | 0.15497 |  | 0.033565 | 1.5786 | 0.00746 | 0.35166 | 1.0312 | 2.8832 | 0.69343
REMod v1.0 + FORECAST v1.0 | 8Gt_H2_Imp | DEU | Capacity Additions¦Liquids¦Hydrogen | GW/yr | 0 |  | 0 | 0.00031386 | 0.97344 | 0.99169 | 0.99059 | 0.91137 | 0.97754
REMod v1.0 + FORECAST v1.0 | 8Gt_H2_Imp | DEU | Capacity¦Electricity¦Hydrogen | GW | 0 |  | 0.00077695 | 0.0036958 | 0.012115 | 0.041472 | 0.11023 | 0.20802 | 1.7465
REMod v1.0 + FORECAST v1.0 | 8Gt_H2_Imp | DEU | Capacity¦Electricity¦Storage Converter¦Stationary Batteries | GW | 0.2455 |  | 0.30673 | 2.1074 | 42.3545 | 89.2132 | 95.5024 | 132.844 | 131.0308
REMod v1.0 + FORECAST v1.0 | 8Gt_H2_Imp | DEU | Capacity¦Electricity¦Storage Reservoir¦Stationary Batteries | GWh | 0.2455 |  | 0.30673 | 2.1074 | 42.3545 | 89.2132 | 95.5024 | 132.844 | 131.0308
REMod v1.0 + FORECAST v1.0 | 8Gt_H2_Imp | DEU | Capacity¦Gases | GW | 1.4251 |  | 2.5187 | 7.4956 | 10.5364 | 11.5667 | 16.5947 | 21.2479 | 27.0789
REMod v1.0 + FORECAST v1.0 | 8Gt_H2_Imp | DEU | Capacity¦Gases¦Biomass | GW | 1.4251 |  | 2.5187 | 7.4148 | 10.3951 | 11.3393 | 14.6704 | 16.9142 | 18.1401
REMod v1.0 + FORECAST v1.0 | 8Gt_H2_Imp | DEU | Capacity¦Gases¦Hydrogen | GW | 0 |  | 0 | 0.080828 | 0.14129 | 0.22739 | 1.9242 | 4.3337 | 8.9389
REMod v1.0 + FORECAST v1.0 | 8Gt_H2_Imp | DEU | Capacity¦Heat¦Geothermal | GW | 0.4198 |  | 0.41547 | 0.75909 | 1.2657 | 1.7524 | 2.1294 | 2.5292 | 3.0379
REMod v1.0 + FORECAST v1.0 | 8Gt_H2_Imp | DEU | Capacity¦Heat¦Solar thermal | GW | 0 |  | 0 | 0.92123 | 4.8117 | 8.5037 | 11.2333 | 15.064 | 19.4998
REMod v1.0 + FORECAST v1.0 | 8Gt_H2_Imp | DEU | Capacity¦Hydrogen¦Biomass | GW | 0 |  | 0 | 1.4731 | 1.5273 | 1.5607 | 1.5755 | 0.10653 | 0.4152
REMod v1.0 + FORECAST v1.0 | 8Gt_H2_Imp | DEU | Capacity¦Hydrogen¦Electricity | GW | 0 |  | 0 | 1.1983 | 12.3627 | 19.0609 | 42.8775 | 50.9717 | 62.1494
REMod v1.0 + FORECAST v1.0 | 8Gt_H2_Imp | DEU | Capacity¦Hydrogen¦Gas | GW | 0 |  | 0 | 0.030279 | 0.056373 | 0.070046 | 0.042218 | 0.027272 | 0.062054
REMod v1.0 + FORECAST v1.0 | 8Gt_H2_Imp | DEU | Capacity¦Liquids¦Biomass | GW | 7.0186 |  | 6.9502 | 9.4318 | 10.9695 | 12.3381 | 14.5888 | 18.485 | 17.9
REMod v1.0 + FORECAST v1.0 | 8Gt_H2_Imp | DEU | Capacity¦Liquids¦Hydrogen | GW | 0 |  | 0 | 0.42575 | 2.2536 | 6.9004 | 10.6666 | 15.2633 | 18.7573
REMod v1.0 + FORECAST v1.0 | 8Gt_H2_Imp | DEU | Emissions¦CO2¦Energy incl Bunkers | Mt CO2/yr | 719.4705 |  | 637.3661 | 501.8239 | 344.0562 | 207.645 | 89.286 | 0.76229 | 0.059775
REMod v1.0 + FORECAST v1.0 | 8Gt_H2_Imp | DEU | Emissions¦CO2¦Energy incl Bunkers¦Demand | Mt CO2/yr | 415.9971 |  | 419.1726 | 366.1313 | 284.2838 | 169.8984 | 67.661 | 0.46427 | 0.016842
REMod v1.0 + FORECAST v1.0 | 8Gt_H2_Imp | DEU | Emissions¦CO2¦Energy¦Demand¦Bunkers | Mt CO2/yr | 28.3259 |  | 30.0176 | 29.6088 | 28.9522 | 25.9542 | 17.9635 | 0.21061 | 0
REMod v1.0 + FORECAST v1.0 | 8Gt_H2_Imp | DEU | Emissions¦CO2¦Energy¦Demand¦Bunkers¦Aviation | Mt CO2/yr | 22.2153 |  | 24.178 | 23.8487 | 23.3198 | 20.905 | 14.4689 | 0.16963 | 0
REMod v1.0 + FORECAST v1.0 | 8Gt_H2_Imp | DEU | Emissions¦CO2¦Energy¦Demand¦Bunkers¦Navigation | Mt CO2/yr | 6.1105 |  | 5.8397 | 5.7601 | 5.6324 | 5.0492 | 3.4946 | 0.040972 | 0
REMod v1.0 + FORECAST v1.0 | 8Gt_H2_Imp | DEU | Emissions¦CO2¦Energy¦Supply¦Heat | Mt CO2/yr | 12.3941 |  | 12.1766 | 8.6803 | 6.9204 | 2.9662 | 1.1734 | 0.0074313 | 0.00019121
REMod v1.0 + FORECAST v1.0 | 8Gt_H2_Imp | DEU | Emissions¦CO2¦Energy¦Supply¦Hydrogen | Mt CO2/yr | 0 |  | 0 | 0.008582 | 0.014888 | 0.016214 | 0.007524 | 9.4608e-05 | 2.6543e-05
REMod v1.0 + FORECAST v1.0 | 8Gt_H2_Imp | DEU | Emissions¦Gross Fossil CO2¦Energy¦Supply¦Heat | Mt CO2/yr | 12.3941 |  | 12.1766 | 8.6803 | 6.9204 | 2.9662 | 1.1734 | 0.0074313 | 0.00019121
REMod v1.0 + FORECAST v1.0 | 8Gt_H2_Imp | DEU | Emissions¦Gross Fossil CO2¦Energy¦Supply¦Hydrogen | Mt CO2/yr | 0 |  | 0 | 0.008582 | 0.014888 | 0.016214 | 0.007524 | 9.4608e-05 | 2.6543e-05
REMod v1.0 + FORECAST v1.0 | 8Gt_H2_Imp | DEU | Energy Service¦Residential and Commercial¦Floor Space | bn m2/yr | 4.9261 |  | 4.9681 | 5.0101 | 5.052 | 5.094 | 5.136 | 5.1779 | 5.2199
REMod v1.0 + FORECAST v1.0 | 8Gt_H2_Imp | DEU | Final Energy¦Bunkers | TWh/yr | 117.0974 |  | 123.8863 | 123.8863 | 123.8863 | 123.8863 | 123.8863 | 123.8863 | 123.8863
REMod v1.0 + FORECAST v1.0 | 8Gt_H2_Imp | DEU | Final Energy¦Bunkers¦Aviation | TWh/yr | 91.8368 |  | 99.7852 | 99.7852 | 99.7852 | 99.7852 | 99.7852 | 99.7852 | 99.7852
REMod v1.0 + FORECAST v1.0 | 8Gt_H2_Imp | DEU | Final Energy¦Bunkers¦Aviation¦Liquids | TWh/yr | 91.8368 |  | 99.7852 | 99.7852 | 99.7852 | 99.7852 | 99.7852 | 99.7852 | 99.7852
REMod v1.0 + FORECAST v1.0 | 8Gt_H2_Imp | DEU | Final Energy¦Bunkers¦Aviation¦Liquids¦Biomass | TWh/yr | 2.7254 |  | 2.8537 | 4.2897 | 6.0494 | 10.1745 | 23.594 | 52.9786 | 66.0902
REMod v1.0 + FORECAST v1.0 | 8Gt_H2_Imp | DEU | Final Energy¦Bunkers¦Aviation¦Liquids¦Efuel | TWh/yr | 0.23369 |  | 0.21506 | 0.11073 | 0.47372 | 5.981 | 18.3093 | 46.1186 | 33.689
REMod v1.0 + FORECAST v1.0 | 8Gt_H2_Imp | DEU | Final Energy¦Bunkers¦Aviation¦Liquids¦Petroleum | TWh/yr | 88.8778 |  | 96.7165 | 95.3848 | 93.2621 | 83.6297 | 57.882 | 0.68805 | 0.0060114
REMod v1.0 + FORECAST v1.0 | 8Gt_H2_Imp | DEU | Final Energy¦Bunkers¦Liquids | TWh/yr | 117.0974 |  | 123.8863 | 123.8863 | 123.8863 | 123.8863 | 123.8863 | 123.8863 | 123.8863
REMod v1.0 + FORECAST v1.0 | 8Gt_H2_Imp | DEU | Final Energy¦Bunkers¦Navigation | TWh/yr | 25.2606 |  | 24.101 | 24.101 | 24.101 | 24.101 | 24.101 | 24.101 | 24.101
REMod v1.0 + FORECAST v1.0 | 8Gt_H2_Imp | DEU | Final Energy¦Bunkers¦Navigation¦Liquids | TWh/yr | 25.2606 |  | 24.101 | 24.101 | 24.101 | 24.101 | 24.101 | 24.101 | 24.101
REMod v1.0 + FORECAST v1.0 | 8Gt_H2_Imp | DEU | Final Energy¦Gases¦Biomass | TWh/yr | 9.7149 |  | 16.5626 | 44.7493 | 54.5293 | 59.603 | 55.7271 | 37.2065 | 33.0934
REMod v1.0 + FORECAST v1.0 | 8Gt_H2_Imp | DEU | Final Energy¦Gases¦Efuel | TWh/yr | 0 |  | 0 | 0.94886 | 6.4894 | 17.9853 | 25.996 | 23.7108 | 5.1784
REMod v1.0 + FORECAST v1.0 | 8Gt_H2_Imp | DEU | Final Energy¦Heat | TWh/yr | 112.2899 |  | 111.3793 | 127.857 | 149.2137 | 163.6303 | 184.039 | 195.8831 | 201.236
REMod v1.0 + FORECAST v1.0 | 8Gt_H2_Imp | DEU | Final Energy¦Hydrogen | TWh/yr | 0 |  | 0 | 15.854 | 43.3257 | 132.7614 | 252.9162 | 371.7142 | 400.4232
REMod v1.0 + FORECAST v1.0 | 8Gt_H2_Imp | DEU | Final Energy¦Industry excl Non-Energy Use¦Gases¦Biomass | TWh/yr | 4.2088 |  | 7.1861 | 21.63 | 26.6006 | 29.9355 | 28.989 | 12.1393 | 7.4429
REMod v1.0 + FORECAST v1.0 | 8Gt_H2_Imp | DEU | Final Energy¦Industry excl Non-Energy Use¦Liquids¦Biomass | TWh/yr | 1.1121 |  | 1.0609 | 1.1341 | 1.0026 | 0.78841 | 0.010484 | 0.026698 | 0.057647
REMod v1.0 + FORECAST v1.0 | 8Gt_H2_Imp | DEU | Final Energy¦Industry excl Non-Energy Use¦Liquids¦Efuel | TWh/yr | 0.095358 |  | 0.079951 | 0.029274 | 0.078512 | 0.46346 | 0.0081356 | 0.023241 | 0.029385
REMod v1.0 + FORECAST v1.0 | 8Gt_H2_Imp | DEU | Final Energy¦Liquids¦Biomass | TWh/yr | 24.3885 |  | 24.0505 | 32.2442 | 36.41 | 37.8796 | 39.3411 | 29.8894 | 15.7631
REMod v1.0 + FORECAST v1.0 | 8Gt_H2_Imp | DEU | Final Energy¦Liquids¦Efuel | TWh/yr | 2.0912 |  | 1.8125 | 0.83232 | 2.8513 | 22.2672 | 30.5293 | 26.0191 | 8.0351
REMod v1.0 + FORECAST v1.0 | 8Gt_H2_Imp | DEU | Final Energy¦Liquids¦Petroleum | TWh/yr | 795.345 |  | 815.1082 | 716.969 | 561.3268 | 311.3533 | 96.5136 | 0.38818 | 0.0014338
REMod v1.0 + FORECAST v1.0 | 8Gt_H2_Imp | DEU | Final Energy¦Residential and Commercial¦Gases¦Biomass | TWh/yr | 5.4343 |  | 9.247 | 22.9017 | 27.4396 | 28.9202 | 25.6998 | 25.0497 | 25.5976
REMod v1.0 + FORECAST v1.0 | 8Gt_H2_Imp | DEU | Final Energy¦Residential and Commercial¦Gases¦Efuel | TWh/yr | 0 |  | 0 | 0.48561 | 3.2655 | 8.7267 | 11.9886 | 15.9636 | 4.0055
REMod v1.0 + FORECAST v1.0 | 8Gt_H2_Imp | DEU | Final Energy¦Residential and Commercial¦Heat | TWh/yr | 101.2864 |  | 100.465 | 115.3022 | 134.5198 | 147.4413 | 165.6268 | 175.8313 | 180.1899
REMod v1.0 + FORECAST v1.0 | 8Gt_H2_Imp | DEU | Final Energy¦Residential and Commercial¦Hydrogen | TWh/yr | 0 |  | 0 | 0.01571 | 0.027961 | 9.0841 | 31.1133 | 67.7317 | 74.392
REMod v1.0 + FORECAST v1.0 | 8Gt_H2_Imp | DEU | Final Energy¦Residential and Commercial¦Liquids¦Biomass | TWh/yr | 5.5778 |  | 5.2122 | 5.4306 | 4.6076 | 3.4515 | 0.0073115 | 0 | 0
REMod v1.0 + FORECAST v1.0 | 8Gt_H2_Imp | DEU | Final Energy¦Residential and Commercial¦Liquids¦Efuel | TWh/yr | 0.47828 |  | 0.39281 | 0.14018 | 0.36082 | 2.0289 | 0.0056738 | 0 | 0
REMod v1.0 + FORECAST v1.0 | 8Gt_H2_Imp | DEU | Final Energy¦Residential and Commercial¦Liquids¦Petroleum | TWh/yr | 181.8992 |  | 176.6513 | 120.7538 | 71.0348 | 28.3698 | 0.017937 | 0 | 0
REMod v1.0 + FORECAST v1.0 | 8Gt_H2_Imp | DEU | Final Energy¦Residential and Commercial¦Solids¦Biomass | TWh/yr | 50.9787 |  | 48.5365 | 77.5146 | 66.41 | 51.8609 | 39.6577 | 4.5556 | 1.0427
REMod v1.0 + FORECAST v1.0 | 8Gt_H2_Imp | DEU | Final Energy¦Residential and Commercial¦Space and Water Heating | TWh/yr | 810.1786 |  | 797.5295 | 749.4836 | 658.4909 | 566.2713 | 513.5116 | 491.3097 | 484.716
REMod v1.0 + FORECAST v1.0 | 8Gt_H2_Imp | DEU | Final Energy¦Solids¦Biomass | TWh/yr | 73.616 |  | 71.3905 | 107.9102 | 107.021 | 96.2108 | 79.7102 | 48.1644 | 36.9573
REMod v1.0 + FORECAST v1.0 | 8Gt_H2_Imp | DEU | Final Energy¦Transportation¦Gases¦Biomass | TWh/yr | 0.071804 |  | 0.12953 | 0.21755 | 0.48912 | 0.74735 | 1.0383 | 0.017443 | 0.052942
REMod v1.0 + FORECAST v1.0 | 8Gt_H2_Imp | DEU | Final Energy¦Transportation¦Gases¦Efuel | TWh/yr | 0 |  | 0 | 0.0046129 | 0.05821 | 0.22551 | 0.48433 | 0.011116 | 0.0082843
REMod v1.0 + FORECAST v1.0 | 8Gt_H2_Imp | DEU | Final Energy¦Transportation¦Gases¦Natural Gas | TWh/yr | 5.461 |  | 5.6407 | 3.0725 | 4.247 | 3.5149 | 2.3563 | 0.00034903 | 9.3406e-05
REMod v1.0 + FORECAST v1.0 | 8Gt_H2_Imp | DEU | Final Energy¦Transportation¦Liquids¦Biomass | TWh/yr | 17.6986 |  | 17.7773 | 25.6794 | 30.7998 | 33.6397 | 39.3233 | 29.8627 | 15.7055
REMod v1.0 + FORECAST v1.0 | 8Gt_H2_Imp | DEU | Final Energy¦Transportation¦Liquids¦Petroleum | TWh/yr | 577.1791 |  | 602.5015 | 570.9979 | 474.8352 | 276.5031 | 96.47 | 0.38784 | 0.0014285
REMod v1.0 + FORECAST v1.0 | 8Gt_H2_Imp | DEU | Primary Energy | TWh/yr | 3039.8884 |  | 2969.3619 | 2705.0152 | 2398.6816 | 2074.2762 | 1830.5759 | 1716.9454 | 1736.6238
REMod v1.0 + FORECAST v1.0 | 8Gt_H2_Imp | DEU | Primary Energy¦Biomass | TWh/yr | 144.5498 |  | 233.2781 | 290.5418 | 291.2631 | 311.9688 | 330.0078 | 350.5821 | 369.0327
REMod v1.0 + FORECAST v1.0 | 8Gt_H2_Imp | DEU | Primary Energy¦Biomass¦Electricity | TWh/yr | 2.23 |  | 4.6786 | 19.5007 | 34.2225 | 41.6244 | 51.233 | 79.8869 | 103.3298
REMod v1.0 + FORECAST v1.0 | 8Gt_H2_Imp | DEU | Primary Energy¦Biomass¦Gases | TWh/yr | 11.0401 |  | 18.8207 | 50.8725 | 62.0128 | 67.8789 | 64.0885 | 42.7765 | 38.5633
REMod v1.0 + FORECAST v1.0 | 8Gt_H2_Imp | DEU | Primary Energy¦Biomass¦Heat | TWh/yr | 0.9167 |  | 1.5727 | 3.4584 | 4.4874 | 3.5549 | 2.9428 | 2.1467 | 0.63976
REMod v1.0 + FORECAST v1.0 | 8Gt_H2_Imp | DEU | Primary Energy¦Biomass¦Hydrogen | TWh/yr | 0 |  | 0 | 21.1547 | 21.8603 | 22.4124 | 18.6525 | 1.5299 | 4.5196
REMod v1.0 + FORECAST v1.0 | 8Gt_H2_Imp | DEU | Primary Energy¦Biomass¦Liquids | TWh/yr | 28.0745 |  | 27.8547 | 46.3308 | 61.6593 | 78.3295 | 113.3807 | 176.0775 | 185.0227
REMod v1.0 + FORECAST v1.0 | 8Gt_H2_Imp | DEU | Primary Energy¦Coal | TWh/yr | 806.7581 |  | 556.6491 | 290.849 | 57.4291 | 28.1712 | 0.0799 | 0.03 | 0.0159
REMod v1.0 + FORECAST v1.0 | 8Gt_H2_Imp | DEU | Primary Energy¦Coal¦Electricity | TWh/yr | 689.2359 |  | 438.9489 | 203.0616 | 0 | 0 | 0.0021426 | 0 | 0
REMod v1.0 + FORECAST v1.0 | 8Gt_H2_Imp | DEU | Primary Energy¦Fossil | TWh/yr | 2671.7825 |  | 2459.7025 | 2047.2183 | 1503.9101 | 910.4983 | 401.9462 | 3.4464 | 0.2411
REMod v1.0 + FORECAST v1.0 | 8Gt_H2_Imp | DEU | Primary Energy¦Gas | TWh/yr | 949.4592 |  | 960.8422 | 917.2791 | 769.1443 | 467.0336 | 233.4539 | 2.1736 | 0.2163
REMod v1.0 + FORECAST v1.0 | 8Gt_H2_Imp | DEU | Primary Energy¦Gas¦Electricity | TWh/yr | 149.245 |  | 179.2989 | 242.2753 | 261.3319 | 171.9468 | 101.134 | 1.3913 | 0.15681
REMod v1.0 + FORECAST v1.0 | 8Gt_H2_Imp | DEU | Primary Energy¦Gas¦Heat | TWh/yr | 61.3502 |  | 60.2696 | 42.967 | 34.2669 | 14.6849 | 5.8091 | 0.037385 | 0.00097086
REMod v1.0 + FORECAST v1.0 | 8Gt_H2_Imp | DEU | Primary Energy¦Geothermal | TWh/yr | 0.79638 |  | 0.78997 | 1.4536 | 2.4525 | 3.4385 | 4.2093 | 5.0376 | 6.1028
REMod v1.0 + FORECAST v1.0 | 8Gt_H2_Imp | DEU | Primary Energy¦Hydro | TWh/yr | 16.9622 |  | 16.9622 | 16.9622 | 16.9622 | 16.9622 | 16.9622 | 16.9622 | 16.9622
REMod v1.0 + FORECAST v1.0 | 8Gt_H2_Imp | DEU | Primary Energy¦Nuclear | TWh/yr | 86.77 |  | 63.8767 | 0 | 0 | 0 | 0 | 0 | 0
REMod v1.0 + FORECAST v1.0 | 8Gt_H2_Imp | DEU | Primary Energy¦Oil | TWh/yr | 915.5652 |  | 942.2112 | 839.0902 | 677.3367 | 415.2935 | 168.4124 | 1.2428 | 0.0089
REMod v1.0 + FORECAST v1.0 | 8Gt_H2_Imp | DEU | Primary Energy¦Solar | TWh/yr | 39.8773 |  | 59.4286 | 125.2799 | 202.5081 | 310.0393 | 388.8757 | 462.6135 | 466.2549
REMod v1.0 + FORECAST v1.0 | 8Gt_H2_Imp | DEU | Primary Energy¦Wind | TWh/yr | 79.1502 |  | 135.3239 | 223.5594 | 381.5856 | 521.369 | 688.5747 | 878.3037 | 878.0301
REMod v1.0 + FORECAST v1.0 | 8Gt_H2_Imp | DEU | Secondary Energy | TWh/yr | 2601.6779 |  | 2603.1915 | 2511.6923 | 2381.634 | 2154.6571 | 2049.89 | 2081.7553 | 2110.4864
REMod v1.0 + FORECAST v1.0 | 8Gt_H2_Imp | DEU | Secondary Energy Input¦Electricity¦Heat | TWh/yr | 0.079633 |  | 0.078981 | 11.5015 | 24.6482 | 47.8855 | 69.0239 | 114.9963 | 112.0876
REMod v1.0 + FORECAST v1.0 | 8Gt_H2_Imp | DEU | Secondary Energy Input¦Electricity¦Hydrogen | TWh/yr | 6.1888 |  | 5.3861 | 9.1988 | 46.8527 | 92.9425 | 209.8788 | 318.9277 | 362.7033
REMod v1.0 + FORECAST v1.0 | 8Gt_H2_Imp | DEU | Secondary Energy Input¦Hydrogen¦Electricity | TWh/yr | 0 |  | 0 | 8.1e-06 | 0.052235 | 0.20789 | 0.38723 | 0.49724 | 3.8669
REMod v1.0 + FORECAST v1.0 | 8Gt_H2_Imp | DEU | Secondary Energy Input¦Hydrogen¦Gases | TWh/yr | 0 |  | 0 | 0.42049 | 1.1778 | 2.5308 | 6.2056 | 14.1013 | 21.8199
REMod v1.0 + FORECAST v1.0 | 8Gt_H2_Imp | DEU | Secondary Energy Input¦Hydrogen¦Liquids | TWh/yr | 3.1795 |  | 2.7671 | 1.2617 | 4.4291 | 14.2907 | 21.05 | 36.0832 | 35.207
REMod v1.0 + FORECAST v1.0 | 8Gt_H2_Imp | DEU | Secondary Energy¦Electricity¦Hydrogen | TWh/yr | 0 |  | 0 | 3e-06 | 0.020791 | 0.082929 | 0.15428 | 0.19808 | 1.5404
REMod v1.0 + FORECAST v1.0 | 8Gt_H2_Imp | DEU | Secondary Energy¦Electricity¦Transmission Losses | TWh/yr | 23.7136 |  | 21.9654 | 21.7695 | 29.6462 | 41.7113 | 54.2301 | 67.6322 | 67.4863
REMod v1.0 + FORECAST v1.0 | 8Gt_H2_Imp | DEU | Secondary Energy¦Gases | TWh/yr | 748.5796 |  | 737.8366 | 678.1239 | 538.5522 | 351.2396 | 192.8689 | 51.2012 | 51.5395
REMod v1.0 + FORECAST v1.0 | 8Gt_H2_Imp | DEU | Secondary Energy¦Gases¦Biomass | TWh/yr | 9.7149 |  | 16.5626 | 44.7523 | 54.5377 | 59.6201 | 55.7436 | 37.2305 | 33.1697
REMod v1.0 + FORECAST v1.0 | 8Gt_H2_Imp | DEU | Secondary Energy¦Gases¦Hydrogen | TWh/yr | 0 |  | 0 | 0.31196 | 0.87339 | 1.8717 | 4.5769 | 10.3805 | 16.0677
REMod v1.0 + FORECAST v1.0 | 8Gt_H2_Imp | DEU | Secondary Energy¦Gases¦Natural Gas | TWh/yr | 738.8647 |  | 721.274 | 631.9944 | 473.4725 | 280.3214 | 126.4733 | 0.74448 | 0.058387
REMod v1.0 + FORECAST v1.0 | 8Gt_H2_Imp | DEU | Secondary Energy¦Gases¦Other | TWh/yr | 0 |  | 0 | 1.0652 | 9.6686 | 9.4263 | 6.0751 | 2.8457 | 2.2437
REMod v1.0 + FORECAST v1.0 | 8Gt_H2_Imp | DEU | Secondary Energy¦Heat | TWh/yr | 112.29 |  | 111.3793 | 131.3333 | 154.8366 | 173.7501 | 198.3425 | 224.7305 | 235.3257
REMod v1.0 + FORECAST v1.0 | 8Gt_H2_Imp | DEU | Secondary Energy¦Heat¦Biomass | TWh/yr | 1.4469 |  | 2.4825 | 6.6653 | 9.385 | 10.2178 | 12.6183 | 17.3366 | 21.5092
REMod v1.0 + FORECAST v1.0 | 8Gt_H2_Imp | DEU | Secondary Energy¦Heat¦Electricity | TWh/yr | 0 |  | 0 | 28.1854 | 56.5866 | 102.4393 | 138.2925 | 179.4741 | 188.9346
REMod v1.0 + FORECAST v1.0 | 8Gt_H2_Imp | DEU | Secondary Energy¦Heat¦Electricity¦Heat Pumps | TWh/yr | 0 |  | 0 | 23.1931 | 44.391 | 75.7674 | 96.2299 | 89.8303 | 107.0383
REMod v1.0 + FORECAST v1.0 | 8Gt_H2_Imp | DEU | Secondary Energy¦Heat¦Gas | TWh/yr | 110.0467 |  | 108.1069 | 94.2754 | 82.606 | 51.1392 | 34.5238 | 11.3951 | 3.4037
REMod v1.0 + FORECAST v1.0 | 8Gt_H2_Imp | DEU | Secondary Energy¦Hydrogen | TWh/yr | 3.1795 |  | 2.7671 | 18.662 | 43.2064 | 72.8566 | 148.2138 | 209.839 | 241.7157
REMod v1.0 + FORECAST v1.0 | 8Gt_H2_Imp | DEU | Secondary Energy¦Hydrogen¦Biomass | TWh/yr | 0 |  | 0 | 12.9044 | 13.3348 | 13.6717 | 11.378 | 0.93294 | 2.757
REMod v1.0 + FORECAST v1.0 | 8Gt_H2_Imp | DEU | Secondary Energy¦Hydrogen¦Electricity | TWh/yr | 3.1795 |  | 2.7671 | 5.7313 | 29.8225 | 59.1236 | 136.799 | 208.8824 | 238.9044
REMod v1.0 + FORECAST v1.0 | 8Gt_H2_Imp | DEU | Secondary Energy¦Hydrogen¦Fossil | TWh/yr | 0 |  | 0 | 0.024508 | 0.043456 | 0.048027 | 0.02235 | 0.00028557 | 8.2731e-05
REMod v1.0 + FORECAST v1.0 | 8Gt_H2_Imp | DEU | Secondary Energy¦Hydrogen¦Gas | TWh/yr | 0 |  | 0 | 0.02628 | 0.049056 | 0.06132 | 0.036792 | 0.023652 | 0.054312
REMod v1.0 + FORECAST v1.0 | 8Gt_H2_Imp | DEU | Secondary Energy¦Liquids | TWh/yr | 946.0475 |  | 972.1071 | 877.8006 | 724.7121 | 476.8526 | 253.0002 | 124.2387 | 124.4879
REMod v1.0 + FORECAST v1.0 | 8Gt_H2_Imp | DEU | Secondary Energy¦Liquids¦Biomass | TWh/yr | 28.0749 |  | 27.8007 | 37.7363 | 43.9349 | 50.5251 | 68.6486 | 95.6934 | 97.8474
REMod v1.0 + FORECAST v1.0 | 8Gt_H2_Imp | DEU | Secondary Energy¦Liquids¦Fossil | TWh/yr | 915.5652 |  | 942.2112 | 839.0902 | 677.3367 | 415.2935 | 168.4124 | 1.2428 | 0.0089
REMod v1.0 + FORECAST v1.0 | 8Gt_H2_Imp | DEU | Secondary Energy¦Liquids¦Hydrogen | TWh/yr | 2.4073 |  | 2.0951 | 0.97409 | 3.4405 | 11.0341 | 15.9392 | 27.3025 | 26.6316
REMod v1.0 + FORECAST v1.0 | 8Gt_H2_Imp | DEU | Secondary Energy¦Liquids¦Oil | TWh/yr | 915.5652 |  | 942.2112 | 839.0902 | 677.3367 | 415.2935 | 168.4124 | 1.2428 | 0.0089
REMod v1.0 + FORECAST v1.0 | 8Gt_H2_Imp | DEU | Secondary Energy¦Solids | TWh/yr | 191.1385 |  | 189.0907 | 195.6975 | 164.4503 | 124.3819 | 79.7878 | 48.194 | 36.9732
REMod v1.0 + FORECAST v1.0 | 8Gt_H2_Imp | DEU | Secondary Energy¦Solids¦Biomass | TWh/yr | 73.616 |  | 71.3905 | 107.9102 | 107.021 | 96.2108 | 79.7102 | 48.1644 | 36.9573
REMod v1.0 + FORECAST v1.0 | 8Gt_H2_Imp | DEU | Secondary Energy¦Solids¦Coal | TWh/yr | 117.5226 |  | 117.7002 | 87.7873 | 57.4293 | 28.1711 | 0.077601 | 0.029577 | 0.015854
REMod v1.0 + FORECAST v1.0 | 8Gt_H2_Imp | DEU | Trade¦Secondary Energy¦Electricity¦Volume | TWh/yr | 28.0953 |  | 16.6124 | 17.9774 | 26.5428 | 42.7957 | 25.8424 | -3.7478 | -15.4733
REMod v1.0 + FORECAST v1.0 | 8Gt_H2_Imp | DEU | Trade¦Secondary Energy¦Gases¦Hydrogen¦Volume | TWh/yr |  |  | 0 | 0 | 0 | -18.6667 | -37.3333 | -56 | -0.8726
REMod v1.0 + FORECAST v1.0 | 8Gt_H2_Imp | DEU | Trade¦Secondary Energy¦Hydrogen¦Volume | TWh/yr |  |  | 0 | 0 | -46.0847 | -157.9046 | -259.5808 | -363.2937 | -362.8855
REMod v1.0 + FORECAST v1.0 | 8Gt_H2_Imp | DEU | Trade¦Secondary Energy¦Liquids¦Hydrogen¦Volume | TWh/yr | 0 |  | 0 | 0 | 0 | -18.6667 | -37.3333 | -56 | -23.2454
REMod v1.0 + FORECAST v1.0 | 8Gt_H2_Imp | DEU | Capacity Additions¦Electricity¦Coal¦Hard Coal | GW/yr | 0.911 |  | 5.0558e-05 | 0.00087117 | 0.00018583 | 0.00077757 | 9.4085e-05 | 0 | 0
REMod v1.0 + FORECAST v1.0 | 8Gt_H2_Imp | DEU | Capacity Additions¦Electricity¦Coal¦Lignite | GW/yr | 0.00087013 |  | 0.00046322 | 0.0013923 | 0.00092245 | 0.0014002 | 0.017563 | 4.2264e-05 | 0.0092414
REMod v1.0 + FORECAST v1.0 | 8Gt_H2_Imp | DEU | Capacity Additions¦Electricity¦Gas¦CC | GW/yr | 0.87238 |  | 1.1188 | 2.7939 | 1.6385 | 2.0192 | 2.6577 | 1.1332 | 0.54101
REMod v1.0 + FORECAST v1.0 | 8Gt_H2_Imp | DEU | Capacity Additions¦Electricity¦Hydrogen¦OC | GW/yr | 0 |  | 0.00077695 | 0.0003841 | 0.001781 | 0.010319 | 0.0038091 | 0.03236 | 1.4811
REMod v1.0 + FORECAST v1.0 | 8Gt_H2_Imp | DEU | Capacity Additions¦Electricity¦Solar¦PV¦Rooftop | GW/yr | 0.95667 |  | 2.9333 | 8.5946 | 7.5969 | 18.7196 | 0.35103 | 5.7029 | 2.397
REMod v1.0 + FORECAST v1.0 | 8Gt_H2_Imp | DEU | Capacity Additions¦Electricity¦Storage Converter | GW/yr | 0.1 |  | 0.023102 | 1.483 | 21.3347 | 1.6613 | 1.5702 | 3.7246 | 1.5031
REMod v1.0 + FORECAST v1.0 | 8Gt_H2_Imp | DEU | Capacity Additions¦Electricity¦Storage Converter¦Pump Hydro | GW/yr | 0 |  | 0 | 0 | 0 | 0 | 0 | 0 | 0
REMod v1.0 + FORECAST v1.0 | 8Gt_H2_Imp | DEU | Capacity Additions¦Electricity¦Storage Reservoir | GWh/yr | 0.1 |  | 0.023102 | 1.483 | 22.3692 | 2.8345 | 1.7156 | 5.9003 | 1.5272
REMod v1.0 + FORECAST v1.0 | 8Gt_H2_Imp | DEU | Capacity Additions¦Electricity¦Storage Reservoir¦Pump Hydro | GWh/yr | 0 |  | 0 | 0 | 0 | 0 | 0 | 0 | 0
REMod v1.0 + FORECAST v1.0 | 8Gt_H2_Imp | DEU | Capacity Additions¦Heat | GW/yr | 0.020043 |  | 0.019716 | 1.3658 | 2.4438 | 2.5713 | 2.1718 | 3.446 | 2.1798
REMod v1.0 + FORECAST v1.0 | 8Gt_H2_Imp | DEU | Capacity Additions¦Heat¦Heat pump | GW/yr | 0 |  | 0 | 0.99927 | 0.99993 | 1.9928 | 1.9986 | 2.9931 | 1.6314
REMod v1.0 + FORECAST v1.0 | 8Gt_H2_Imp | DEU | Capacity Additions¦Heat¦Storage Reservoir | GWh/yr | 0 |  | 0 | 19.0169 | 67.186 | 95.6309 | 34.379 | 236.9901 | 196.9279
REMod v1.0 + FORECAST v1.0 | 8Gt_H2_Imp | DEU | Capacity¦Decentral Heat¦Solar thermal | GW | 13.1869 |  | 16.056 | 19.4206 | 25.4756 | 35.0408 | 39.584 | 45.3191 | 52.2132
REMod v1.0 + FORECAST v1.0 | 8Gt_H2_Imp | DEU | Capacity¦Electricity¦Gas¦CC | GW | 25.8652 |  | 26.5196 | 37.3927 | 46.5476 | 51.6269 | 53.2088 | 52.5078 | 49.6868
REMod v1.0 + FORECAST v1.0 | 8Gt_H2_Imp | DEU | Capacity¦Electricity¦Hydrogen¦OC | GW | 0 |  | 0.00077695 | 0.0036958 | 0.012115 | 0.041472 | 0.11023 | 0.20802 | 1.7465
REMod v1.0 + FORECAST v1.0 | 8Gt_H2_Imp | DEU | Capacity¦Electricity¦Storage Converter¦Pump Hydro | GW | 6.4011 |  | 6.7065 | 7.0119 | 7.3173 | 7.6227 | 7.9281 | 8.2335 | 8.5389
REMod v1.0 + FORECAST v1.0 | 8Gt_H2_Imp | DEU | Capacity¦Electricity¦Storage Reservoir | GWh | 40732.36 |  | 44393.2747 | 48094.4036 | 51883.9983 | 55687.0739 | 59411.5604 | 63121.1351 | 66764.432
REMod v1.0 + FORECAST v1.0 | 8Gt_H2_Imp | DEU | Capacity¦Electricity¦Storage Reservoir¦Pump Hydro | GWh | 40732.0541 |  | 44392.3243 | 48052.5946 | 51712.8649 | 55373.1351 | 59033.4054 | 62693.6757 | 66353.9459
REMod v1.0 + FORECAST v1.0 | 8Gt_H2_Imp | DEU | Capacity¦Electricity¦Storage Reservoir¦Vehicles | GWh | 0.060447 |  | 0.64368 | 39.7016 | 124.9805 | 213.6866 | 266.428 | 273.9283 | 255.1562
REMod v1.0 + FORECAST v1.0 | 8Gt_H2_Imp | DEU | Capacity¦Heat¦Gas | GW | 37.2178 |  | 36.8621 | 36.9284 | 38.2952 | 32.2759 | 28.3627 | 21.5454 | 13.956
REMod v1.0 + FORECAST v1.0 | 8Gt_H2_Imp | DEU | Capacity¦Heat¦Heat pump | GW | 0 |  | 0 | 4.9978 | 9.994 | 19.9743 | 29.9362 | 39.8605 | 48.3227
REMod v1.0 + FORECAST v1.0 | 8Gt_H2_Imp | DEU | Capacity¦Heat¦Storage Reservoir | GWh | 0 |  | 0 | 69.9047 | 310.7887 | 738.2684 | 1040.4105 | 1999.057 | 3139.8173
REMod v1.0 + FORECAST v1.0 | 8Gt_H2_Imp | DEU | Capacity¦Hydrogen | GW | 0 |  | 0 | 2.7016 | 13.9464 | 20.6917 | 44.4952 | 51.1055 | 62.6266
REMod v1.0 + FORECAST v1.0 | 8Gt_H2_Imp | DEU | Capacity¦Liquids | GW | 7.0186 |  | 6.9502 | 9.8576 | 13.2231 | 19.2386 | 25.2554 | 33.7483 | 36.6573
REMod v1.0 + FORECAST v1.0 | 8Gt_H2_Imp | DEU | Final Energy¦Bunkers¦Navigation¦Liquids¦Biomass | TWh/yr | 0.74963 |  | 0.68925 | 1.0361 | 1.4611 | 2.4574 | 5.6986 | 12.7959 | 15.9627
REMod v1.0 + FORECAST v1.0 | 8Gt_H2_Imp | DEU | Final Energy¦Bunkers¦Navigation¦Liquids¦Efuel | TWh/yr | 0.064279 |  | 0.051944 | 0.026745 | 0.11442 | 1.4446 | 4.4222 | 11.139 | 8.1369
REMod v1.0 + FORECAST v1.0 | 8Gt_H2_Imp | DEU | Final Energy¦Bunkers¦Navigation¦Liquids¦Petroleum | TWh/yr | 24.4466 |  | 23.3598 | 23.0382 | 22.5255 | 20.199 | 13.9802 | 0.16618 | 0.0014519
REMod v1.0 + FORECAST v1.0 | 8Gt_H2_Imp | DEU | Final Energy¦Residential and Commercial¦Solar | TWh/yr | 0.33662 |  | 0.32595 | 12.7323 | 15.1627 | 17.8831 | 18.3938 | 16.4978 | 21.1774
REMod v1.0 + FORECAST v1.0 | 8Gt_H2_Imp | DEU | Final Energy¦Transportation¦Domestic Aviation¦Liquids¦Biomass | TWh/yr | 0.26035 |  | 0.24008 | 0.36089 | 0.50892 | 0.85596 | 1.9849 | 4.457 | 5.5601
REMod v1.0 + FORECAST v1.0 | 8Gt_H2_Imp | DEU | Final Energy¦Transportation¦Domestic Aviation¦Liquids¦Petroleum | TWh/yr | 8.4905 |  | 8.1366 | 8.0246 | 7.846 | 7.0356 | 4.8695 | 0.057884 | 0.00050573
REMod v1.0 + FORECAST v1.0 | 8Gt_H2_Imp | DEU | Final Energy¦Transportation¦Domestic Navigation¦Liquids¦Biomass | TWh/yr | 0.19874 |  | 0.19605 | 0.29471 | 0.4156 | 0.69901 | 1.6209 | 3.6397 | 4.5405
REMod v1.0 + FORECAST v1.0 | 8Gt_H2_Imp | DEU | Final Energy¦Transportation¦Domestic Navigation¦Liquids¦Petroleum | TWh/yr | 6.4812 |  | 6.6446 | 6.5531 | 6.4073 | 5.7455 | 3.9766 | 0.04727 | 0.000413
REMod v1.0 + FORECAST v1.0 | 8Gt_H2_Imp | DEU | Final Energy¦Transportation¦LDV¦Liquids¦Biomass | TWh/yr | 11.3641 |  | 11.1873 | 15.164 | 15.1137 | 11.7096 | 6.3791 | 0.15395 | 0.25006
REMod v1.0 + FORECAST v1.0 | 8Gt_H2_Imp | DEU | Final Energy¦Transportation¦LDV¦Liquids¦Petroleum | TWh/yr | 370.5988 |  | 379.1561 | 337.1809 | 233.0045 | 96.2479 | 15.6496 | 0.0019993 | 2.2745e-05
REMod v1.0 + FORECAST v1.0 | 8Gt_H2_Imp | DEU | Final Energy¦Transportation¦Rail¦Liquids¦Biomass | TWh/yr | 0.1158 |  | 0.10633 | 0.15984 | 0.2254 | 0.3791 | 0.87912 | 1.974 | 2.4625
REMod v1.0 + FORECAST v1.0 | 8Gt_H2_Imp | DEU | Final Energy¦Transportation¦Rail¦Liquids¦Petroleum | TWh/yr | 3.7765 |  | 3.6037 | 3.5541 | 3.475 | 3.1161 | 2.1567 | 0.025637 | 0.00022399
REMod v1.0 + FORECAST v1.0 | 8Gt_H2_Imp | DEU | Final Energy¦Transportation¦Truck¦Liquids¦Biomass | TWh/yr | 5.7597 |  | 6.0475 | 9.7 | 14.5362 | 19.996 | 28.4592 | 19.638 | 2.8923
REMod v1.0 + FORECAST v1.0 | 8Gt_H2_Imp | DEU | Final Energy¦Transportation¦Truck¦Liquids¦Petroleum | TWh/yr | 187.8321 |  | 204.9605 | 215.6853 | 224.1024 | 164.3579 | 69.8176 | 0.25504 | 0.00026308
REMod v1.0 + FORECAST v1.0 | 8Gt_H2_Imp | DEU | Primary Energy¦Coal¦Hard Coal | TWh/yr | 399.5664 |  | 252.8021 | 159.6447 | 57.4291 | 28.1712 | 0.0799 | 0.03 | 0.0159
REMod v1.0 + FORECAST v1.0 | 8Gt_H2_Imp | DEU | Primary Energy¦Coal¦Lignite | TWh/yr | 407.1917 |  | 303.847 | 131.2043 | 0 | 0 | 0 | 0 | 0
REMod v1.0 + FORECAST v1.0 | 8Gt_H2_Imp | DEU | Primary Energy¦Coal¦Solids | TWh/yr | 117.5226 |  | 117.7002 | 87.7873 | 57.4293 | 28.1711 | 0.077601 | 0.029577 | 0.015854
REMod v1.0 + FORECAST v1.0 | 8Gt_H2_Imp | DEU | Primary Energy¦Gas¦Gases | TWh/yr | 738.8647 |  | 721.274 | 631.9944 | 473.4725 | 280.3214 | 126.4733 | 0.74448 | 0.058387
REMod v1.0 + FORECAST v1.0 | 8Gt_H2_Imp | DEU | Primary Energy¦Gas¦Hydrogen | TWh/yr | 0 |  | 0 | 0.04248 | 0.073719 | 0.080274 | 0.03725 | 0.00047594 | 0.00013477
REMod v1.0 + FORECAST v1.0 | 8Gt_H2_Imp | DEU | Primary Energy¦Geothermal¦Heat | TWh/yr | 0.79638 |  | 0.78997 | 1.4536 | 2.4525 | 3.4385 | 4.2093 | 5.0376 | 6.1028
REMod v1.0 + FORECAST v1.0 | 8Gt_H2_Imp | DEU | Primary Energy¦Non-Biomass Renewables | TWh/yr | 136.7861 |  | 212.5046 | 367.2551 | 603.5084 | 851.8091 | 1098.6219 | 1362.9169 | 1367.35
REMod v1.0 + FORECAST v1.0 | 8Gt_H2_Imp | DEU | Primary Energy¦Oil¦Electricity | TWh/yr | 7.1257 |  | 7.25 | 3.8691 | 0.23839 | 0.13248 | 0.063295 | 0.055788 | 0.04733
REMod v1.0 + FORECAST v1.0 | 8Gt_H2_Imp | DEU | Primary Energy¦Oil¦Liquids | TWh/yr | 915.5652 |  | 942.2112 | 839.0902 | 677.3367 | 415.2935 | 168.4124 | 1.2428 | 0.0089
REMod v1.0 + FORECAST v1.0 | 8Gt_H2_Imp | DEU | Primary Energy¦Solar¦Heat | TWh/yr | 0 |  | 0 | 0.72498 | 3.7265 | 6.344 | 8.2797 | 10.5373 | 13.9049
REMod v1.0 + FORECAST v1.0 | 8Gt_H2_Imp | DEU | Secondary Energy Input¦Efuel¦Electricity | TWh/yr | 0 |  | 0 | 0.36375 | 3.5818 | 11.032 | 20.7876 | 44.3095 | 13.9075
REMod v1.0 + FORECAST v1.0 | 8Gt_H2_Imp | DEU | Secondary Energy¦Electricity¦Gas¦Autoproduction | TWh/yr | 37.1367 |  | 33.9165 | 36.1864 | 25.8752 | 17.1295 | 10.9887 | 0.021641 | 0.22709
REMod v1.0 + FORECAST v1.0 | 8Gt_H2_Imp | DEU | Secondary Energy¦Electricity¦Gas¦CC | TWh/yr | 71.287 |  | 89.2919 | 127.3315 | 123.4835 | 88.5969 | 61.8585 | 22.2988 | 7.1368
REMod v1.0 + FORECAST v1.0 | 8Gt_H2_Imp | DEU | Secondary Energy¦Electricity¦Gas¦OC | TWh/yr | 3.1585e-39 |  | 5.5197e-51 | 0.016177 | 12.6126 | 7.5312 | 3.7347 | 2.1369 | 0.56268
REMod v1.0 + FORECAST v1.0 | 8Gt_H2_Imp | DEU | Secondary Energy¦Electricity¦Hydrogen¦OC | TWh/yr | 0 |  | 0 | 3e-06 | 0.020791 | 0.082929 | 0.15428 | 0.19808 | 1.5404
REMod v1.0 + FORECAST v1.0 | 8Gt_H2_Imp | DEU | Secondary Energy¦Heat¦Electricity¦Resistive | TWh/yr | 0 |  | 0 | 4.9923 | 12.1956 | 26.6719 | 42.0626 | 89.6437 | 81.8964
REMod v1.0 + FORECAST v1.0 | 8Gt_H2_Imp | DEU | Secondary Energy¦Heat¦Geothermal | TWh/yr | 0.79638 |  | 0.78997 | 1.4536 | 2.4525 | 3.4385 | 4.2093 | 5.0376 | 6.1028
REMod v1.0 + FORECAST v1.0 | 8Gt_H2_Imp | DEU | Secondary Energy¦Heat¦Other | TWh/yr | 0 |  | 0 | 0.028607 | 0.079953 | 0.17134 | 0.41885 | 0.94986 | 1.4706
REMod v1.0 + FORECAST v1.0 | 8Gt_H2_Imp | DEU | Secondary Energy¦Heat¦Solar | TWh/yr | 0 |  | 0 | 0.72498 | 3.7265 | 6.344 | 8.2797 | 10.5373 | 13.9049
REMod v1.0 + FORECAST v1.0 | 8Gt_H2_Imp | DEU | Stock¦Residential and Commercial¦Building Retrofits¦High-Efficiency | million | 0 |  | 0 | 0.0010062 | 8.318e-05 | 0.0015013 | 0.00015622 | 0.00035771 | 0.047718
REMod v1.0 + FORECAST v1.0 | 8Gt_H2_Imp | DEU | Stock¦Residential and Commercial¦Building Retrofits¦Medium-Efficiency | million | 0.0016853 |  | 0.2562 | 0.45115 | 0.64595 | 0.44324 | 0.27177 | 0.2723 | 0.22156
REMod v1.0 + FORECAST v1.0 | 8Gt_H2_Imp | DEU | Stock¦Residential and Commercial¦High-Efficiency Buildings | million | 0 |  | 0 | 0.0029134 | 0.0055001 | 0.01159 | 0.013224 | 0.017364 | 0.067099
REMod v1.0 + FORECAST v1.0 | 8Gt_H2_Imp | DEU | Stock¦Residential and Commercial¦Low-Efficiency Buildings | million | 15.6797 |  | 15.2015 | 13.4582 | 10.7983 | 8.2914 | 6.9695 | 5.7157 | 4.3865
REMod v1.0 + FORECAST v1.0 | 8Gt_H2_Imp | DEU | Stock¦Residential and Commercial¦Medium-Efficiency Buildings | million | 8.0492 |  | 8.7295 | 10.6721 | 13.5315 | 16.2346 | 17.757 | 19.2088 | 20.6904
REMod v1.0 + FORECAST v1.0 | 8Gt_H2_Imp | DEU | Stock¦Space Heating | million | 23.7288 |  | 23.931 | 24.1332 | 24.3353 | 24.5375 | 24.7397 | 24.9418 | 25.144
REMod v1.0 + FORECAST v1.0 | 8Gt_H2_Imp | DEU | Stock¦Space Heating¦Biomass Boiler | million | 1.4131 |  | 1.4003 | 2.4775 | 2.3228 | 2.0061 | 1.6728 | 0.2416 | 0.060064
REMod v1.0 + FORECAST v1.0 | 8Gt_H2_Imp | DEU | Stock¦Space Heating¦Biomass Boiler¦HT | million | 0.70653 |  | 0.70013 | 1.8534 | 1.8259 | 1.6702 | 1.5062 | 0.1756 | 0.043339
REMod v1.0 + FORECAST v1.0 | 8Gt_H2_Imp | DEU | Stock¦Space Heating¦Biomass Boiler¦LT | million | 0.70653 |  | 0.70013 | 0.62408 | 0.49699 | 0.33592 | 0.16663 | 0.065992 | 0.016725
REMod v1.0 + FORECAST v1.0 | 8Gt_H2_Imp | DEU | Stock¦Space Heating¦CHP | million | 0.23551 |  | 0.23338 | 0.17513 | 0.11777 | 0.064426 | 0.017795 | 0.018818 | 0.14327
REMod v1.0 + FORECAST v1.0 | 8Gt_H2_Imp | DEU | Stock¦Space Heating¦CHP¦HT | million | 0.23551 |  | 0.23338 | 0.1751 | 0.11698 | 0.061862 | 0.0084482 | 0.0085315 | 0.019105
REMod v1.0 + FORECAST v1.0 | 8Gt_H2_Imp | DEU | Stock¦Space Heating¦CHP¦LT | million | 0 |  | 0 | 2.3688e-05 | 0.00078249 | 0.0025639 | 0.0093471 | 0.010286 | 0.12417
REMod v1.0 + FORECAST v1.0 | 8Gt_H2_Imp | DEU | Stock¦Space Heating¦District Heating | million | 3.351 |  | 3.3967 | 4.0967 | 5.137 | 6.0473 | 7.0947 | 7.8569 | 8.4242
REMod v1.0 + FORECAST v1.0 | 8Gt_H2_Imp | DEU | Stock¦Space Heating¦Gas Boiler | million | 12.443 |  | 12.5568 | 11.5403 | 9.8845 | 7.1271 | 4.3651 | 2.264 | 1.1068
REMod v1.0 + FORECAST v1.0 | 8Gt_H2_Imp | DEU | Stock¦Space Heating¦Gas Boiler¦HT | million | 10.6215 |  | 10.4114 | 9.5296 | 8.1743 | 5.8459 | 3.4514 | 1.6559 | 0.79867
REMod v1.0 + FORECAST v1.0 | 8Gt_H2_Imp | DEU | Stock¦Space Heating¦Gas Boiler¦LT | million | 1.8215 |  | 2.1454 | 2.0107 | 1.7102 | 1.2811 | 0.91365 | 0.60805 | 0.30816
REMod v1.0 + FORECAST v1.0 | 8Gt_H2_Imp | DEU | Stock¦Space Heating¦Heat Pump | million | 0.75188 |  | 0.85946 | 1.7462 | 4.1647 | 7.7657 | 10.9212 | 12.889 | 13.5559
REMod v1.0 + FORECAST v1.0 | 8Gt_H2_Imp | DEU | Stock¦Space Heating¦Heat Pump¦Electrical | million | 0.75188 |  | 0.85946 | 1.7462 | 4.1621 | 7.76 | 10.9117 | 12.834 | 12.7948
REMod v1.0 + FORECAST v1.0 | 8Gt_H2_Imp | DEU | Stock¦Space Heating¦Heat Pump¦Electrical¦Air | million | 0.37594 |  | 0.42973 | 1.4051 | 3.9057 | 7.6044 | 10.8951 | 12.7531 | 12.5123
REMod v1.0 + FORECAST v1.0 | 8Gt_H2_Imp | DEU | Stock¦Space Heating¦Heat Pump¦Electrical¦Air¦HT | million | 0.022677 |  | 0.079665 | 0.85059 | 2.1558 | 4.5487 | 7.5572 | 8.676 | 8.953
REMod v1.0 + FORECAST v1.0 | 8Gt_H2_Imp | DEU | Stock¦Space Heating¦Heat Pump¦Electrical¦Air¦LT | million | 0.35326 |  | 0.35007 | 0.55452 | 1.7499 | 3.0557 | 3.3379 | 4.0771 | 3.5593
REMod v1.0 + FORECAST v1.0 | 8Gt_H2_Imp | DEU | Stock¦Space Heating¦Heat Pump¦Electrical¦Ground | million | 0.37594 |  | 0.42973 | 0.34105 | 0.2564 | 0.15557 | 0.016506 | 0.080863 | 0.28245
REMod v1.0 + FORECAST v1.0 | 8Gt_H2_Imp | DEU | Stock¦Space Heating¦Heat Pump¦Electrical¦Ground¦HT | million | 0.022677 |  | 0.079665 | 0.079665 | 0.081351 | 0.063395 | 0.0093779 | 0.032054 | 0.10643
REMod v1.0 + FORECAST v1.0 | 8Gt_H2_Imp | DEU | Stock¦Space Heating¦Heat Pump¦Electrical¦Ground¦LT | million | 0.35326 |  | 0.35007 | 0.26139 | 0.17505 | 0.09217 | 0.0071283 | 0.04881 | 0.17602
REMod v1.0 + FORECAST v1.0 | 8Gt_H2_Imp | DEU | Stock¦Space Heating¦Heat Pump¦Gas | million | 0 |  | 0 | 0 | 0.00059624 | 0.0012063 | 0.0038086 | 0.0072706 | 0.18672
REMod v1.0 + FORECAST v1.0 | 8Gt_H2_Imp | DEU | Stock¦Space Heating¦Heat Pump¦Gas¦HT | million | 0 |  | 0 | 0 | 0.00021581 | 0.0006909 | 0.0015995 | 0.0021699 | 0.0046596
REMod v1.0 + FORECAST v1.0 | 8Gt_H2_Imp | DEU | Stock¦Space Heating¦Heat Pump¦Gas¦LT | million | 0 |  | 0 | 0 | 0.00038043 | 0.00051542 | 0.0022092 | 0.0051006 | 0.18206
REMod v1.0 + FORECAST v1.0 | 8Gt_H2_Imp | DEU | Stock¦Space Heating¦Heat Pump¦Hybrid | million | 0 |  | 0 | 0 | 0.0019359 | 0.0044847 | 0.0057275 | 0.047689 | 0.57444
REMod v1.0 + FORECAST v1.0 | 8Gt_H2_Imp | DEU | Stock¦Space Heating¦Heat Pump¦Hybrid¦HT | million | 0 |  | 0 | 0 | 0.0015577 | 0.0025371 | 0.003592 | 0.043232 | 0.50457
REMod v1.0 + FORECAST v1.0 | 8Gt_H2_Imp | DEU | Stock¦Space Heating¦Heat Pump¦Hybrid¦LT | million | 0 |  | 0 | 0 | 0.00037821 | 0.0019476 | 0.0021355 | 0.0044575 | 0.069867
REMod v1.0 + FORECAST v1.0 | 8Gt_H2_Imp | DEU | Stock¦Space Heating¦Oil Boiler | million | 5.5344 |  | 5.4844 | 4.0965 | 2.7072 | 1.3407 | 0.0014353 | -6.5377e-12 | -6.5377e-12
REMod v1.0 + FORECAST v1.0 | 8Gt_H2_Imp | DEU | Stock¦Space Heating¦Oil Boiler¦HT | million | 5.5344 |  | 5.4844 | 4.0956 | 2.7063 | 1.3398 | 0.00059519 | -6.5377e-12 | -6.5377e-12
REMod v1.0 + FORECAST v1.0 | 8Gt_H2_Imp | DEU | Stock¦Space Heating¦Oil Boiler¦LT | million | 0 |  | 0 | 0.00084014 | 0.00084014 | 0.00084014 | 0.00084014 | 0 | 0
REMod v1.0 + FORECAST v1.0 | 8Gt_H2_Imp | DEU | Emissions¦Kyoto Gases¦Industry¦KSG | Mt CO2-equiv/yr | 113.3372 |  | 111.8784 | 97.6035 | 69.8644 | 39.5515 | 13.3213 | 0.058337 | 0.007929
REMod v1.0 + FORECAST v1.0 | 8Gt_H2_Imp | DEU | Carbon Intensity¦Electricity | g CO2/kWh | 484.7744 |  | 349.1747 | 208.1771 | 69.9017 | 36.3803 | 17.3597 | 0.20407 | 0.030072
REMod v1.0 + FORECAST v1.0 | 8Gt_H2_Imp | DEU | Carbon Intensity¦EndUse | g CO2/kWh | 225.3536 |  | 224.9173 | 210.4472 | 194.3007 | 148.7765 | 71.4996 | 0.47163 | 0.033733
REMod v1.0 + FORECAST v1.0 | 8Gt_H2_Imp | DEU | Final Energy¦Industry excl Non-Energy Use¦Liquids¦Fossil | TWh/yr | 36.2667 |  | 35.9553 | 25.2173 | 15.4567 | 6.4804 | 0.025719 | 0.00034673 | 5.2434e-06
REMod v1.0 + FORECAST v1.0 | 8Gt_H2_Imp | DEU | Final Energy¦Transportation¦Liquids¦Fossil | TWh/yr | 577.1791 |  | 602.5015 | 570.9979 | 474.8352 | 276.5031 | 96.47 | 0.38784 | 0.0014285
REMod v1.0 + FORECAST v1.0 | 8Gt_H2_Imp | DEU | Final Energy¦Residential and Commercial¦Liquids¦Fossil | TWh/yr | 181.8992 |  | 176.6513 | 120.7538 | 71.0348 | 28.3698 | 0.017937 | 0 | 0
REMod v1.0 + FORECAST v1.0 | 8Gt_H2_Imp | DEU | Final Energy¦Liquids¦Fossil | TWh/yr | 795.345 |  | 815.1082 | 716.969 | 561.3268 | 311.3533 | 96.5136 | 0.38818 | 0.0014338
REMod v1.0 + FORECAST v1.0 | 8Gt_H2_Imp | DEU | Final Energy¦Industry excl Non-Energy Use¦Gases¦Fossil | TWh/yr | 320.0998 |  | 312.9408 | 305.4813 | 230.9704 | 140.7907 | 65.7909 | 0.2429 | 0.013131
REMod v1.0 + FORECAST v1.0 | 8Gt_H2_Imp | DEU | Final Energy¦Transportation¦Gases¦Fossil | TWh/yr | 5.461 |  | 5.6407 | 3.0725 | 4.247 | 3.5149 | 2.3563 | 0.00034903 | 9.3406e-05
REMod v1.0 + FORECAST v1.0 | 8Gt_H2_Imp | DEU | Final Energy¦Residential and Commercial¦Gases¦Fossil | TWh/yr | 413.3039 |  | 402.6925 | 323.4406 | 238.2551 | 136.0159 | 58.3261 | 0.50123 | 0.045162
REMod v1.0 + FORECAST v1.0 | 8Gt_H2_Imp | DEU | Final Energy¦Non-Energy Use¦Gases¦Fossil | TWh/yr |  | 23.9657 | 19.4581 | 42.1677 | 26.2672 | 6.0499 | 1.5003 | 0 | 0
REMod v1.0 + FORECAST v1.0 | 8Gt_H2_Imp | DEU | Final Energy¦Gases¦Fossil | TWh/yr | 738.8647 |  | 721.274 | 631.9944 | 473.4725 | 280.3214 | 126.4733 | 0.74448 | 0.058387
REMod v1.0 + FORECAST v1.0 | 8Gt_H2_Imp | DEU | Share¦Gases¦Fossil | % | 0.98702 |  | 0.97755 | 0.93197 | 0.87916 | 0.79809 | 0.65575 | 0.01454 | 0.0011329
REMod v1.0 + FORECAST v1.0 | 8Gt_H2_Imp | DEU | Share¦Liquids¦Fossil | % | 0.96778 |  | 0.96925 | 0.9559 | 0.93463 | 0.87091 | 0.66566 | 0.010003 | 7.1493e-05
REMod v1.0 + FORECAST v1.0 | 8Gt_H2_Imp | DEU | Secondary Energy¦Electricity¦Non-RE | TWh/yr | 443.0216 |  | 342.3466 | 226.0854 | 142.4914 | 90.438 | 50.236 | 0.35585 | 0.008981
REMod v1.0 + FORECAST v1.0 | 8Gt_H2_Imp | DEU | Secondary Energy¦Heat¦Fossil | TWh/yr | 108.6186 |  | 105.6802 | 87.8623 | 72.6237 | 40.8137 | 22.6389 | 0.16569 | 0.0038559
REMod v1.0 + FORECAST v1.0 | 8Gt_H2_Imp | DEU | Share¦Electricity¦Non-RE | % | 0.73782 |  | 0.58024 | 0.37059 | 0.18851 | 0.094642 | 0.042657 | 0.00024997 | 6.3227e-06
REMod v1.0 + FORECAST v1.0 | 8Gt_H2_Imp | DEU | Share¦Heat¦Fossil | % | 0.9673 |  | 0.94883 | 0.669 | 0.46903 | 0.2349 | 0.11414 | 0.00073728 | 1.6385e-05
REMod v1.0 + FORECAST v1.0 | 8Gt_H2_Imp | DEU | Secondary Energy¦Electricity¦Gas¦Fossil | TWh/yr | 107.0166 |  | 120.4426 | 152.4096 | 142.3984 | 90.3899 | 50.2184 | 0.35562 | 0.0089796
REMod v1.0 + FORECAST v1.0 | 8Gt_H2_Imp | DEU | Secondary Energy¦Electricity¦Gas¦EFuel | TWh/yr | 1.4071 |  | 2.7657 | 11.1244 | 19.5729 | 22.8676 | 26.3635 | 24.1017 | 7.9175
REMod v1.0 + FORECAST v1.0 | 8Gt_H2_Imp | DEU | Final Energy w/ Feedstocks¦Liquids¦Efuel | TWh/yr | 2.0912 | 0 | 1.8125 | 0.83232 | 2.8513 | 22.2672 | 30.5293 | 26.0191 | 8.0351
REMod v1.0 + FORECAST v1.0 | 8Gt_H2_Imp | DEU | Final Energy w/ Feedstocks¦Liquids¦Biomass | TWh/yr | 24.3885 | 0 | 24.0505 | 32.2442 | 36.41 | 37.8796 | 39.3411 | 29.8894 | 15.7631
REMod v1.0 + FORECAST v1.0 | 8Gt_H2_Imp | DEU | Final Energy w/ Feedstocks¦Liquids¦Fossil | TWh/yr | 795.345 | 0 | 815.1082 | 716.969 | 561.3268 | 311.3533 | 96.5136 | 0.38818 | 0.0014338
REMod v1.0 + FORECAST v1.0 | 8Gt_H2_Imp | DEU | Final Energy w/ Feedstocks¦Solids¦Coal | TWh/yr | 117.5226 | 0 | 117.7002 | 87.7873 | 57.4293 | 28.1711 | 0.077601 | 0.029577 | 0.015854
REMod v1.0 + FORECAST v1.0 | 8Gt_H2_Imp | DEU | Final Energy w/ Feedstocks¦Solids¦Biomass | TWh/yr | 73.616 | 0 | 71.3905 | 107.9102 | 107.021 | 96.2108 | 79.7102 | 48.1644 | 36.9573
REMod v1.0 + FORECAST v1.0 | 8Gt_H2_Imp | DEU | Final Energy w/ Feedstocks¦Hydrogen | TWh/yr | 0 | 0 | 0 | 15.854 | 67.6047 | 185.65 | 335.6321 | 477.0824 | 500.4701
REMod v1.0 + FORECAST v1.0 | 8Gt_H2_Imp | DEU | Final Energy w/ Feedstocks¦Gases¦Efuel | TWh/yr | 0 | 0 | 0 | 0.94886 | 6.4894 | 17.9853 | 25.996 | 23.7108 | 5.1784
REMod v1.0 + FORECAST v1.0 | 8Gt_H2_Imp | DEU | Final Energy w/ Feedstocks¦Gases¦Biomass | TWh/yr | 9.7149 | 0 | 16.5626 | 44.7493 | 54.5293 | 59.603 | 55.7271 | 37.2065 | 33.0934
REMod v1.0 + FORECAST v1.0 | 8Gt_H2_Imp | DEU | Final Energy w/ Feedstocks¦Gases¦Fossil | TWh/yr | 738.8647 | 23.9657 | 740.732 | 674.1621 | 499.7397 | 286.3713 | 127.9736 | 0.74448 | 0.058387
REMod v1.0 + FORECAST v1.0 | 8Gt_H2_Imp | DEU | Final Energy w/ Feedstocks¦Heat | TWh/yr | 112.2899 | 0 | 111.3793 | 127.857 | 149.2137 | 163.6303 | 184.039 | 195.8831 | 201.236
REMod v1.0 + FORECAST v1.0 | 8Gt_H2_Imp | DEU | Final Energy w/ Feedstocks¦Heat¦RE | TWh/yr | 3.6715 | 0 | 5.6992 | 42.3204 | 79.2273 | 125.1937 | 163.0327 | 195.7387 | 201.2327
REMod v1.0 + FORECAST v1.0 | 8Gt_H2_Imp | DEU | Final Energy w/ Feedstocks¦Heat¦Fossil | TWh/yr | 108.6184 |  | 105.6801 | 85.5366 | 69.9864 | 38.4366 | 21.0063 | 0.14442 | 0.0032973
REMod v1.0 + FORECAST v1.0 | 8Gt_H2_Imp | DEU | Final Energy w/ Feedstocks¦Electricity | TWh/yr | 533.8377 | 0 | 535.1411 | 546.3219 | 618.7132 | 704.5536 | 778.5161 | 836.0633 | 839.7485
REMod v1.0 + FORECAST v1.0 | 8Gt_H2_Imp | DEU | Final Energy w/ Feedstocks¦Electricity¦RE | TWh/yr | 139.959 | 0 | 224.632 | 343.8625 | 502.0786 | 637.873 | 745.307 | 835.8543 | 839.7432
REMod v1.0 + FORECAST v1.0 | 8Gt_H2_Imp | DEU | Final Energy w/ Feedstocks¦Electricity¦Non-RE | TWh/yr | 393.8787 | 0 | 310.5092 | 202.4594 | 116.6345 | 66.6806 | 33.209 | 0.20899 | 0.0053095
REMod v1.0 + FORECAST v1.0 | 8Gt_H2_Imp | DEU | Final Energy w/ Feedstocks | TWh/yr | 2366.7441 | 140.0181 | 2488.1828 | 2411.078 | 2217.1645 | 1969.975 | 1787.9494 | 1691.6549 | 1661.4827
REMod v1.0 + FORECAST v1.0 | 8Gt_H2_Imp | DEU | Final Energy w/ Feedstocks¦Non-Electric¦RE | TWh/yr | 113.4821 | 0 | 119.5152 | 244.8592 | 354.1331 | 544.7897 | 729.9684 | 837.8113 | 800.7302
REMod v1.0 + FORECAST v1.0 | 8Gt_H2_Imp | DEU | Final Energy w/ Feedstocks¦Non-Electric¦Non-RE | TWh/yr | 1760.3507 |  | 1779.2205 | 1564.4551 | 1188.4822 | 664.3323 | 245.5712 | 1.3067 | 0.078972
REMod v1.0 + FORECAST v1.0 | 8Gt_H2_Imp | DEU | Stock¦Transportation¦LDV¦Electric | million | 0.081956 |  | 0.46602 | 7.822 | 22.6768 | 39.0757 | 48.8522 | 51.3853 | 51.2153
REMod v1.0 + FORECAST v1.0 | 8Gt_H2_Imp | DEU | Heating and Hot Water Efficiency | TWh/bn m^2 | 164.4661 |  | 160.5306 | 149.5959 | 130.342 | 111.1646 | 99.9835 | 94.8853 | 92.8593
REMod v1.0 + FORECAST v1.0 | 8Gt_H2_Imp | DEU | Secondary Energy¦Electricity w/ Trade | TWh/yr | 572.3475 |  | 573.3984 | 592.0976 | 729.3336 | 912.7805 | 1151.8345 | 1427.2997 | 1435.9177
REMod v1.0 + FORECAST v1.0 | 8Gt_H2_Imp | DEU | Secondary Energy¦Electricity¦Wind+Solar | TWh/yr | 117.5938 |  | 193.067 | 331.9023 | 559.3149 | 799.1143 | 1041.1088 | 1303.629 | 1298.2223
REMod v1.0 + FORECAST v1.0 | 8Gt_H2_Imp | DEU | Final Energy Share¦Electricity | % | 21.4924 |  | 21.3975 | 22.6701 | 27.8564 | 35.629 | 43.2531 | 48.8876 | 49.8272
REMod v1.0 + FORECAST v1.0 | 8Gt_H2_Imp | DEU | Final Energy Share¦Hydrogen | % | 0 |  | 0 | 0.65787 | 3.0438 | 9.3882 | 18.6472 | 27.8967 | 29.6958
REMod v1.0 + FORECAST v1.0 | 8Gt_H2_Imp | DEU | Final Energy Share¦Hydrogen+EFuel | % | 0.09619 |  | 0.083149 | 0.73749 | 3.4908 | 11.7993 | 23.0505 | 34.1527 | 32.9616
REMod v1.0 + FORECAST v1.0 | 8Gt_H2_Imp | DEU | Domestic¦SE¦Electricity¦Efuel | TWh/yr | 5.2991 |  | 4.6119 | 2.8037 | 9.3449 | 28.0358 | 45.4259 | 83.641 | 95.0448
REMod v1.0 + FORECAST v1.0 | 8Gt_H2_Imp | DEU | Abroad¦SE¦Electricity¦Hydrogen | TWh/yr | 0 |  | 0 | 0 | 76.8078 | 263.1744 | 432.6347 | 605.4896 | 604.8092
REMod v1.0 + FORECAST v1.0 | 8Gt_H2_Imp | DEU | Abroad¦SE¦Electricity¦Efuel | TWh/yr | 0 |  | 0 | 0 | 0 | 93.3335 | 186.6665 | 280 | 60.295
REMod v1.0 + FORECAST v1.0 | 8Gt_H2_Imp | DEU | Abroad¦SE¦Electricity¦Electricity | TWh/yr | -28.0953 |  | -16.6124 | -17.9774 | -26.5428 | -42.7957 | -25.8424 | 3.7478 | 15.4733
REMod v1.0 + FORECAST v1.0 | 8Gt_H2_Imp | DEU | Domestic¦SE¦Electricity¦Hydrogen | TWh/yr | 0.88963 |  | 0.77425 | 6.3951 | 37.5079 | 64.9066 | 164.4529 | 235.2867 | 267.6585
REMod v1.0 + FORECAST v1.0 | 8Gt_H2_Imp | DEU | Domestic¦SE¦Electricity¦Electricity | TWh/yr | 594.254 |  | 584.6246 | 600.8761 | 709.0236 | 862.6338 | 967.7981 | 1104.6242 | 1057.7411
REMod v1.0 + FORECAST v1.0 | 8Gt_H2_Imp | DEU | Stock¦Space Heating¦Hydrogen Technologies | million | 0 |  | 0 | 0.00088269 | 0.0014295 | 0.1862 | 0.66661 | 1.6715 | 1.8537
REMod v1.0 + FORECAST v1.0 | 8Gt_H2_Imp | DEU | Stock¦Space Heating¦Hydrogen Technologies¦HT | million | 0 |  | 0 | 0.00027705 | 0.00049712 | 0.15099 | 0.6104 | 1.4529 | 1.5741
REMod v1.0 + FORECAST v1.0 | 8Gt_H2_Imp | DEU | Stock¦Space Heating¦Hydrogen Technologies¦LT | million | 0 |  | 0 | 0.00060564 | 0.00093237 | 0.035213 | 0.056214 | 0.21858 | 0.27954
DLR-DEMO | 8Gt_Bal | DEU | Energy Service¦Transportation¦Freight | bn tkm/yr |  |  | 692.7852 | 726.2639 | 764.3969 | 789.4448 | 837.0993 | 892.6908 | 946.539
DLR-DEMO | 8Gt_Bal | DEU | Energy Service¦Transportation¦Freight¦Domestic Aviation | bn tkm/yr |  |  | 0 | 0 | 0 | 0 | 0 | 0 | 0
DLR-DEMO | 8Gt_Bal | DEU | Energy Service¦Transportation¦Freight¦Domestic Navigation | bn tkm/yr |  |  | 50.945 | 50.945 | 50.945 | 50.945 | 50.945 | 50.945 | 50.945
DLR-DEMO | 8Gt_Bal | DEU | Energy Service¦Transportation¦Freight¦Rail | bn tkm/yr |  |  | 132.4183 | 138.3438 | 145.5647 | 182.4203 | 193.843 | 207.0681 | 219.3188
DLR-DEMO | 8Gt_Bal | DEU | Energy Service¦Transportation¦Freight¦Road | bn tkm/yr |  |  | 509.4219 | 536.9751 | 567.8872 | 556.0796 | 592.3113 | 634.6776 | 676.2752
DLR-DEMO | 8Gt_Bal | DEU | Energy Service¦Transportation¦Freight¦Road¦BEV | bn tkm/yr |  |  | 0 | 0.92326 | 14.5385 | 84.1154 | 221.302 | 399.237 | 483.0224
DLR-DEMO | 8Gt_Bal | DEU | Energy Service¦Transportation¦Freight¦Road¦FCEV | bn tkm/yr |  |  | 0 | 0.0057916 | 56.7987 | 157.569 | 192.0429 | 179.9866 | 179.0041
DLR-DEMO | 8Gt_Bal | DEU | Energy Service¦Transportation¦Freight¦Road¦ICE | bn tkm/yr |  |  | 509.4219 | 536.046 | 496.5501 | 314.3952 | 178.9665 | 55.454 | 14.2487
DLR-DEMO | 8Gt_Bal | DEU | Energy Service¦Transportation¦Passenger | bn pkm/yr |  |  | 1243.5157 | 1253.8641 | 1264.2126 | 1296.2696 | 1328.3266 | 1360.3835 | 1392.4405
DLR-DEMO | 8Gt_Bal | DEU | Energy Service¦Transportation¦Passenger¦Bicycling and Walking | bn pkm/yr |  |  | 83.1861 | 86.4705 | 89.7548 | 87.8482 | 85.9415 | 84.0348 | 82.1281
DLR-DEMO | 8Gt_Bal | DEU | Energy Service¦Transportation¦Passenger¦Domestic Aviation | bn pkm/yr |  |  | 13.599 | 14.852 | 16.105 | 15.843 | 15.581 | 15.3191 | 15.0571
DLR-DEMO | 8Gt_Bal | DEU | Energy Service¦Transportation¦Passenger¦Rail | bn pkm/yr |  |  | 136.2319 | 150.9025 | 165.5732 | 168.633 | 171.6928 | 174.7527 | 177.8125
DLR-DEMO | 8Gt_Bal | DEU | Energy Service¦Transportation¦Passenger¦Road | bn pkm/yr |  |  | 1010.4987 | 1001.6391 | 992.7796 | 1023.9454 | 1055.1112 | 1086.277 | 1117.4428
DLR-DEMO | 8Gt_Bal | DEU | Energy Service¦Transportation¦Passenger¦Road¦2W and 3W | bn pkm/yr |  |  | 9.6146 | 9.483 | 9.3514 | 9.6625 | 9.9736 | 10.2847 | 10.5959
DLR-DEMO | 8Gt_Bal | DEU | Energy Service¦Transportation¦Passenger¦Road¦Bus | bn pkm/yr |  |  | 49.0412 | 53.3417 | 57.6421 | 57.696 | 57.7498 | 57.8037 | 57.8575
DLR-DEMO | 8Gt_Bal | DEU | Energy Service¦Transportation¦Passenger¦Road¦LDV | bn pkm/yr |  |  | 951.8429 | 938.8145 | 925.7861 | 956.587 | 987.3878 | 1018.1886 | 1048.9894
DLR-DEMO | 8Gt_Bal | DEU | Energy Service¦Transportation¦Passenger¦Road¦LDV¦BEV | bn pkm/yr |  |  | 3.0375 | 68.379 | 193.4332 | 345.8037 | 556.8797 | 752.7997 | 889.6838
DLR-DEMO | 8Gt_Bal | DEU | Energy Service¦Transportation¦Passenger¦Road¦LDV¦FCEV | bn pkm/yr |  |  | 0 | 0 | 0 | 0 | 0 | 0 | 16.7106
DLR-DEMO | 8Gt_Bal | DEU | Energy Service¦Transportation¦Passenger¦Road¦LDV¦ICE | bn pkm/yr |  |  | 948.8054 | 870.4355 | 732.3529 | 610.7832 | 430.508 | 265.3889 | 142.595
DLR-DEMO | 8Gt_Elec | DEU | Energy Service¦Transportation¦Freight | bn tkm/yr |  |  | 692.7852 | 726.2638 | 764.3969 | 804.4537 | 853.0861 | 909.821 | 964.792
DLR-DEMO | 8Gt_Elec | DEU | Energy Service¦Transportation¦Freight¦Domestic Aviation | bn tkm/yr |  |  | 0 | 0 | 0 | 0 | 0 | 0 | 0
DLR-DEMO | 8Gt_Elec | DEU | Energy Service¦Transportation¦Freight¦Domestic Navigation | bn tkm/yr |  |  | 50.945 | 50.945 | 50.945 | 50.945 | 50.945 | 50.945 | 50.945
DLR-DEMO | 8Gt_Elec | DEU | Energy Service¦Transportation¦Freight¦Rail | bn tkm/yr |  |  | 132.4183 | 138.3438 | 145.5647 | 153.1529 | 162.6687 | 173.6641 | 183.7254
DLR-DEMO | 8Gt_Elec | DEU | Energy Service¦Transportation¦Freight¦Road | bn tkm/yr |  |  | 509.4218 | 536.9751 | 567.8872 | 600.3558 | 639.4724 | 685.212 | 730.1217
DLR-DEMO | 8Gt_Elec | DEU | Energy Service¦Transportation¦Freight¦Road¦BEV | bn tkm/yr |  |  | 0 | 1.7052 | 33.8378 | 170.0114 | 365.0691 | 535.9724 | 622.8108
DLR-DEMO | 8Gt_Elec | DEU | Energy Service¦Transportation¦Freight¦Road¦FCEV | bn tkm/yr |  |  | 0 | 0 | 0.59524 | 9.9912 | 24.0464 | 58.2971 | 75.2685
DLR-DEMO | 8Gt_Elec | DEU | Energy Service¦Transportation¦Freight¦Road¦ICE | bn tkm/yr |  |  | 509.4218 | 535.2699 | 533.4542 | 420.3532 | 250.3569 | 90.9425 | 32.0423
DLR-DEMO | 8Gt_Elec | DEU | Energy Service¦Transportation¦Passenger | bn pkm/yr |  |  | 1244.887 | 1257.521 | 1270.155 | 1305.2616 | 1340.3683 | 1375.475 | 1410.5816
DLR-DEMO | 8Gt_Elec | DEU | Energy Service¦Transportation¦Passenger¦Bicycling and Walking | bn pkm/yr |  |  | 82.9676 | 85.8877 | 88.8078 | 86.4883 | 84.1688 | 81.8493 | 79.5298
DLR-DEMO | 8Gt_Elec | DEU | Energy Service¦Transportation¦Passenger¦Domestic Aviation | bn pkm/yr |  |  | 13.5124 | 14.6213 | 15.7301 | 15.3379 | 14.9457 | 14.5535 | 14.1613
DLR-DEMO | 8Gt_Elec | DEU | Energy Service¦Transportation¦Passenger¦Rail | bn pkm/yr |  |  | 135.5438 | 149.0676 | 162.5914 | 164.2088 | 165.8261 | 167.4434 | 169.0608
DLR-DEMO | 8Gt_Elec | DEU | Energy Service¦Transportation¦Passenger¦Road | bn pkm/yr |  |  | 1012.8631 | 1007.9444 | 1003.0256 | 1039.2266 | 1075.4277 | 1111.6287 | 1147.8297
DLR-DEMO | 8Gt_Elec | DEU | Energy Service¦Transportation¦Passenger¦Road¦2W and 3W | bn pkm/yr |  |  | 9.6404 | 9.5519 | 9.4633 | 9.8289 | 10.1944 | 10.5599 | 10.9254
DLR-DEMO | 8Gt_Elec | DEU | Energy Service¦Transportation¦Passenger¦Road¦Bus | bn pkm/yr |  |  | 48.8221 | 52.7575 | 56.6928 | 56.3413 | 55.9898 | 55.6384 | 55.2869
DLR-DEMO | 8Gt_Elec | DEU | Energy Service¦Transportation¦Passenger¦Road¦LDV | bn pkm/yr |  |  | 954.4006 | 945.635 | 936.8695 | 973.0565 | 1009.2435 | 1045.4304 | 1081.6174
DLR-DEMO | 8Gt_Elec | DEU | Energy Service¦Transportation¦Passenger¦Road¦LDV¦BEV | bn pkm/yr |  |  | 3.0456 | 86.4532 | 249.7848 | 420.0812 | 629.1956 | 815.1465 | 958.246
DLR-DEMO | 8Gt_Elec | DEU | Energy Service¦Transportation¦Passenger¦Road¦LDV¦FCEV | bn pkm/yr |  |  | 0 | 0 | 0 | 0 | 0 | 0 | 0
DLR-DEMO | 8Gt_Elec | DEU | Energy Service¦Transportation¦Passenger¦Road¦LDV¦ICE | bn pkm/yr |  |  | 951.3549 | 859.1818 | 687.0847 | 552.9753 | 380.0479 | 230.2839 | 123.3715
DLR-DEMO | 8Gt_H2 | DEU | Energy Service¦Transportation¦Freight | bn tkm/yr |  |  | 692.7852 | 726.2639 | 764.3969 | 789.4448 | 837.0993 | 892.6908 | 946.539
DLR-DEMO | 8Gt_H2 | DEU | Energy Service¦Transportation¦Freight¦Domestic Aviation | bn tkm/yr |  |  | 0 | 0 | 0 | 0 | 0 | 0 | 0
DLR-DEMO | 8Gt_H2 | DEU | Energy Service¦Transportation¦Freight¦Domestic Navigation | bn tkm/yr |  |  | 50.945 | 50.945 | 50.945 | 50.945 | 50.945 | 50.945 | 50.945
DLR-DEMO | 8Gt_H2 | DEU | Energy Service¦Transportation¦Freight¦Rail | bn tkm/yr |  |  | 132.4183 | 138.3438 | 145.5647 | 182.4203 | 193.843 | 207.0681 | 219.3188
DLR-DEMO | 8Gt_H2 | DEU | Energy Service¦Transportation¦Freight¦Road | bn tkm/yr |  |  | 509.4219 | 536.9751 | 567.8872 | 556.0796 | 592.3113 | 634.6776 | 676.2752
DLR-DEMO | 8Gt_H2 | DEU | Energy Service¦Transportation¦Freight¦Road¦BEV | bn tkm/yr |  |  | 0 | 1.5011 | 11.5789 | 62.2923 | 177.5478 | 333.4331 | 403.1006
DLR-DEMO | 8Gt_H2 | DEU | Energy Service¦Transportation¦Freight¦Road¦FCEV | bn tkm/yr |  |  | 0 | 0.0057916 | 59.3583 | 178.4861 | 230.6718 | 228.9707 | 245.4624
DLR-DEMO | 8Gt_H2 | DEU | Energy Service¦Transportation¦Freight¦Road¦ICE | bn tkm/yr |  |  | 509.4219 | 535.4681 | 496.95 | 315.3011 | 184.0918 | 72.2738 | 27.7123
DLR-DEMO | 8Gt_H2 | DEU | Energy Service¦Transportation¦Passenger | bn pkm/yr |  |  | 1244.833 | 1257.377 | 1269.9211 | 1300.6036 | 1331.2861 | 1361.9686 | 1392.651
DLR-DEMO | 8Gt_H2 | DEU | Energy Service¦Transportation¦Passenger¦Bicycling and Walking | bn pkm/yr |  |  | 82.9835 | 85.9301 | 88.8766 | 87.1744 | 85.4722 | 83.77 | 82.0678
DLR-DEMO | 8Gt_H2 | DEU | Energy Service¦Transportation¦Passenger¦Domestic Aviation | bn pkm/yr |  |  | 13.5124 | 14.6213 | 15.7301 | 15.5618 | 15.3936 | 15.2253 | 15.0571
DLR-DEMO | 8Gt_H2 | DEU | Energy Service¦Transportation¦Passenger¦Rail | bn pkm/yr |  |  | 135.5628 | 149.1182 | 162.6736 | 166.438 | 170.2023 | 173.9666 | 177.7309
DLR-DEMO | 8Gt_H2 | DEU | Energy Service¦Transportation¦Passenger¦Road | bn pkm/yr |  |  | 1012.7743 | 1007.7075 | 1002.6407 | 1031.4293 | 1060.218 | 1089.0066 | 1117.7952
DLR-DEMO | 8Gt_H2 | DEU | Energy Service¦Transportation¦Passenger¦Road¦2W and 3W | bn pkm/yr |  |  | 9.6394 | 9.5493 | 9.4591 | 9.7443 | 10.0294 | 10.3146 | 10.5997
DLR-DEMO | 8Gt_H2 | DEU | Energy Service¦Transportation¦Passenger¦Road¦Bus | bn pkm/yr |  |  | 48.8302 | 52.779 | 56.7279 | 57.0016 | 57.2753 | 57.549 | 57.8227
DLR-DEMO | 8Gt_H2 | DEU | Energy Service¦Transportation¦Passenger¦Road¦LDV | bn pkm/yr |  |  | 954.3046 | 945.3792 | 936.4537 | 964.6835 | 992.9132 | 1021.143 | 1049.3728
DLR-DEMO | 8Gt_H2 | DEU | Energy Service¦Transportation¦Passenger¦Road¦LDV¦BEV | bn pkm/yr |  |  | 3.0453 | 66.7004 | 189.2185 | 340.9278 | 549.7079 | 716.6548 | 837.4284
DLR-DEMO | 8Gt_H2 | DEU | Energy Service¦Transportation¦Passenger¦Road¦LDV¦FCEV | bn pkm/yr |  |  | 0 | 0 | 0 | 0 | 3.0032 | 34.0957 | 67.4387
DLR-DEMO | 8Gt_H2 | DEU | Energy Service¦Transportation¦Passenger¦Road¦LDV¦ICE | bn pkm/yr |  |  | 951.2593 | 878.6787 | 747.2352 | 623.7557 | 440.2022 | 270.3925 | 144.5057
DLR-DEMO | 8Gt_SynF | DEU | Energy Service¦Transportation¦Freight | bn tkm/yr |  |  | 692.7852 | 726.2639 | 764.3969 | 789.4448 | 837.0993 | 892.6908 | 946.539
DLR-DEMO | 8Gt_SynF | DEU | Energy Service¦Transportation¦Freight¦Domestic Aviation | bn tkm/yr |  |  | 0 | 0 | 0 | 0 | 0 | 0 | 0
DLR-DEMO | 8Gt_SynF | DEU | Energy Service¦Transportation¦Freight¦Domestic Navigation | bn tkm/yr |  |  | 50.945 | 50.945 | 50.945 | 50.945 | 50.945 | 50.945 | 50.945
DLR-DEMO | 8Gt_SynF | DEU | Energy Service¦Transportation¦Freight¦Rail | bn tkm/yr |  |  | 132.4183 | 138.3438 | 145.5647 | 182.4203 | 193.843 | 207.0681 | 219.3188
DLR-DEMO | 8Gt_SynF | DEU | Energy Service¦Transportation¦Freight¦Road | bn tkm/yr |  |  | 509.4219 | 536.9751 | 567.8872 | 556.0796 | 592.3113 | 634.6776 | 676.2752
DLR-DEMO | 8Gt_SynF | DEU | Energy Service¦Transportation¦Freight¦Road¦BEV | bn tkm/yr |  |  | 0 | 1.3414 | 27.468 | 111.1347 | 254.1134 | 424.8956 | 497.4854
DLR-DEMO | 8Gt_SynF | DEU | Energy Service¦Transportation¦Freight¦Road¦FCEV | bn tkm/yr |  |  | 0 | 0 | 20.3243 | 64.5061 | 88.9523 | 128.8549 | 160.0914
DLR-DEMO | 8Gt_SynF | DEU | Energy Service¦Transportation¦Freight¦Road¦ICE | bn tkm/yr |  |  | 509.4219 | 535.6337 | 520.0949 | 380.4388 | 249.2456 | 80.927 | 18.6985
DLR-DEMO | 8Gt_SynF | DEU | Energy Service¦Transportation¦Passenger | bn pkm/yr |  |  | 1243.2379 | 1253.1236 | 1263.0092 | 1294.0119 | 1325.0145 | 1356.0172 | 1387.0199
DLR-DEMO | 8Gt_SynF | DEU | Energy Service¦Transportation¦Passenger¦Bicycling and Walking | bn pkm/yr |  |  | 83.2706 | 86.6958 | 90.121 | 88.2406 | 86.3602 | 84.4799 | 82.5995
DLR-DEMO | 8Gt_SynF | DEU | Energy Service¦Transportation¦Passenger¦Domestic Aviation | bn pkm/yr |  |  | 13.599 | 14.852 | 16.105 | 15.9471 | 15.7891 | 15.6312 | 15.4732
DLR-DEMO | 8Gt_SynF | DEU | Energy Service¦Transportation¦Passenger¦Rail | bn pkm/yr |  |  | 136.3331 | 151.1723 | 166.0115 | 169.7372 | 173.463 | 177.1887 | 180.9144
DLR-DEMO | 8Gt_SynF | DEU | Energy Service¦Transportation¦Passenger¦Road | bn pkm/yr |  |  | 1010.0353 | 1000.4035 | 990.7716 | 1020.0869 | 1049.4022 | 1078.7175 | 1108.0328
DLR-DEMO | 8Gt_SynF | DEU | Energy Service¦Transportation¦Passenger¦Road¦2W and 3W | bn pkm/yr |  |  | 9.6095 | 9.4695 | 9.3294 | 9.6206 | 9.9117 | 10.2028 | 10.494
DLR-DEMO | 8Gt_SynF | DEU | Energy Service¦Transportation¦Passenger¦Road¦Bus | bn pkm/yr |  |  | 49.0844 | 53.4567 | 57.8291 | 58.0307 | 58.2324 | 58.434 | 58.6356
DLR-DEMO | 8Gt_SynF | DEU | Energy Service¦Transportation¦Passenger¦Road¦LDV | bn pkm/yr |  |  | 951.3414 | 937.4772 | 923.6131 | 952.4356 | 981.2582 | 1010.0807 | 1038.9033
DLR-DEMO | 8Gt_SynF | DEU | Energy Service¦Transportation¦Passenger¦Road¦LDV¦BEV | bn pkm/yr |  |  | 3.0359 | 68.3607 | 193.3226 | 329.1654 | 495.1385 | 639.3286 | 746.9688
DLR-DEMO | 8Gt_SynF | DEU | Energy Service¦Transportation¦Passenger¦Road¦LDV¦FCEV | bn pkm/yr |  |  | 0 | 0 | 0 | 0 | 0 | 0 | 3.6284
DLR-DEMO | 8Gt_SynF | DEU | Energy Service¦Transportation¦Passenger¦Road¦LDV¦ICE | bn pkm/yr |  |  | 948.3055 | 869.1166 | 730.2905 | 623.2702 | 486.1196 | 370.7521 | 288.306
DLR-VECTOR21 | 8Gt_Bal | DEU | Sales¦Transportation¦LDV | million |  |  | 2.9177 | 3.4536 | 3.3911 | 3.3593 | 3.5131 | 3.5266 | 3.5513
DLR-VECTOR21 | 8Gt_Bal | DEU | Sales¦Transportation¦LDV¦BEV | million |  |  | 0.20044 | 1.1394 | 1.459 | 2.0556 | 3.2391 | 3.1928 | 3.0016
DLR-VECTOR21 | 8Gt_Bal | DEU | Sales¦Transportation¦LDV¦FCEV | million |  |  | 0 | 0 | 0 | 0 | 0 | 0 | 0.54969
DLR-VECTOR21 | 8Gt_Bal | DEU | Sales¦Transportation¦LDV¦ICE | million |  |  | 2.5103 | 1.7514 | 1.2012 | 0.56937 | 0.087288 | 0.073722 | 0
DLR-VECTOR21 | 8Gt_Bal | DEU | Sales¦Transportation¦LDV¦PHEV | million |  |  | 0.20695 | 0.56277 | 0.73084 | 0.73431 | 0.18677 | 0.26008 | 0
DLR-VECTOR21 | 8Gt_Bal | DEU | Sales¦Transportation¦Truck | million |  |  | 0.2962 | 0.34907 | 0.35766 | 0.36057 | 0.41344 | 0.42204 | 0.42204
DLR-VECTOR21 | 8Gt_Bal | DEU | Sales¦Transportation¦Truck¦BEV | million |  |  | 0.00089004 | 0.010771 | 0.043807 | 0.12721 | 0.24541 | 0.24942 | 0.2489
DLR-VECTOR21 | 8Gt_Bal | DEU | Sales¦Transportation¦Truck¦BEV¦Truck (0-3.5t) | million |  |  | 0.00089004 | 0.0085988 | 0.031609 | 0.089251 | 0.15764 | 0.15427 | 0.15427
DLR-VECTOR21 | 8Gt_Bal | DEU | Sales¦Transportation¦Truck¦BEV¦Truck (26t) | million |  |  | 0 | 0.0020518 | 0.0058846 | 0.028198 | 0.052527 | 0.05611 | 0.055747
DLR-VECTOR21 | 8Gt_Bal | DEU | Sales¦Transportation¦Truck¦BEV¦Truck (40t) | million |  |  | 0 | 0 | 0.0063132 | 0.0097623 | 0.035235 | 0.039042 | 0.038882
DLR-VECTOR21 | 8Gt_Bal | DEU | Sales¦Transportation¦Truck¦BEV¦Truck (7.5t) | million |  |  | 0 | 0.00012083 | 0 | 0 | 0 | 0 | 0
DLR-VECTOR21 | 8Gt_Bal | DEU | Sales¦Transportation¦Truck¦FCEV | million |  |  | 0 | 1.2295e-05 | 0.038823 | 0.083872 | 0.13659 | 0.1461 | 0.14487
DLR-VECTOR21 | 8Gt_Bal | DEU | Sales¦Transportation¦Truck¦FCEV¦Truck (0-3.5t) | million |  |  | 0 | 0 | 0 | 0.030163 | 0.082914 | 0.086288 | 0.086288
DLR-VECTOR21 | 8Gt_Bal | DEU | Sales¦Transportation¦Truck¦FCEV¦Truck (26t) | million |  |  | 0 | 1.2295e-05 | 0.011593 | 0.012845 | 0.0082139 | 0.0086402 | 0.009003
DLR-VECTOR21 | 8Gt_Bal | DEU | Sales¦Transportation¦Truck¦FCEV¦Truck (40t) | million |  |  | 0 | 0 | 0.0236 | 0.031052 | 0.029131 | 0.03165 | 0.03165
DLR-VECTOR21 | 8Gt_Bal | DEU | Sales¦Transportation¦Truck¦FCEV¦Truck (7.5t) | million |  |  | 0 | 0 | 0.00363 | 0.0098118 | 0.016328 | 0.019521 | 0.017925
DLR-VECTOR21 | 8Gt_Bal | DEU | Sales¦Transportation¦Truck¦ICE | million |  |  | 0.29531 | 0.33828 | 0.27503 | 0.14949 | 0.03145 | 0.026515 | 0.028272
DLR-VECTOR21 | 8Gt_Bal | DEU | Sales¦Transportation¦Truck¦ICE¦Truck (0-3.5t) | million |  |  | 0.18201 | 0.2139 | 0.19089 | 0.10309 | 0.02154 | 0.02154 | 0.02154
DLR-VECTOR21 | 8Gt_Bal | DEU | Sales¦Transportation¦Truck¦ICE¦Truck (26t) | million |  |  | 0.049161 | 0.051332 | 0.038831 | 0.018178 | 0.0027166 | 0.0016199 | 0.0016199
DLR-VECTOR21 | 8Gt_Bal | DEU | Sales¦Transportation¦Truck¦ICE¦Truck (40t) | million |  |  | 0.048644 | 0.054326 | 0.030094 | 0.019193 | 0.0013233 | 0.00067839 | 0.00083868
DLR-VECTOR21 | 8Gt_Bal | DEU | Sales¦Transportation¦Truck¦ICE¦Truck (7.5t) | million |  |  | 0.015491 | 0.018724 | 0.015215 | 0.0090327 | 0.0058699 | 0.0026772 | 0.0042736
DLR-VECTOR21 | 8Gt_Bal | DEU | Sales¦Transportation¦Truck¦Truck (0-3.5t) | million |  |  | 0.1829 | 0.2225 | 0.2225 | 0.2225 | 0.2621 | 0.2621 | 0.2621
DLR-VECTOR21 | 8Gt_Bal | DEU | Sales¦Transportation¦Truck¦Truck (26t) | million |  |  | 0.049161 | 0.053396 | 0.056309 | 0.059221 | 0.063457 | 0.06637 | 0.06637
DLR-VECTOR21 | 8Gt_Bal | DEU | Sales¦Transportation¦Truck¦Truck (40t) | million |  |  | 0.048644 | 0.054326 | 0.060008 | 0.060008 | 0.065689 | 0.071371 | 0.071371
DLR-VECTOR21 | 8Gt_Bal | DEU | Sales¦Transportation¦Truck¦Truck (7.5t) | million |  |  | 0.015491 | 0.018845 | 0.018845 | 0.018845 | 0.022198 | 0.022198 | 0.022198
DLR-VECTOR21 | 8Gt_Bal | DEU | Stock¦Transportation¦LDV | million |  |  | 47.716 | 48.4868 | 48.8222 | 48.7491 | 48.9534 | 49.5277 | 50.13
DLR-VECTOR21 | 8Gt_Bal | DEU | Stock¦Transportation¦LDV¦BEV | million |  |  | 0.13873 | 3.256 | 9.6808 | 17.2802 | 27.6654 | 36.9413 | 42.732
DLR-VECTOR21 | 8Gt_Bal | DEU | Stock¦Transportation¦LDV¦FCEV | million |  |  | 0 | 0 | 0 | 0 | 0 | 0 | 0.80262
DLR-VECTOR21 | 8Gt_Bal | DEU | Stock¦Transportation¦LDV¦ICE | million |  |  | 47.4735 | 43.1033 | 34.3397 | 24.5335 | 14.7669 | 7.7275 | 3.6745
DLR-VECTOR21 | 8Gt_Bal | DEU | Stock¦Transportation¦LDV¦PHEV | million |  |  | 0.10376 | 2.1276 | 4.8018 | 6.9354 | 6.5211 | 4.8589 | 2.9209
DLR-VECTOR21 | 8Gt_Bal | DEU | Stock¦Transportation¦Truck | million |  |  | 3.8254 | 4.0898 | 4.3599 | 4.6301 | 4.9003 | 5.1675 | 5.4348
DLR-VECTOR21 | 8Gt_Bal | DEU | Stock¦Transportation¦Truck¦BEV | million |  |  | 0.00089004 | 0.022434 | 0.12921 | 0.55977 | 1.2936 | 2.2777 | 2.876
DLR-VECTOR21 | 8Gt_Bal | DEU | Stock¦Transportation¦Truck¦BEV¦Truck (0-3.5t) | million |  |  | 0.00089004 | 0.019177 | 0.10442 | 0.42496 | 0.94867 | 1.6421 | 2.0979
DLR-VECTOR21 | 8Gt_Bal | DEU | Stock¦Transportation¦Truck¦BEV¦Truck (26t) | million |  |  | 0 | 0.0031363 | 0.016348 | 0.087641 | 0.23594 | 0.39385 | 0.47323
DLR-VECTOR21 | 8Gt_Bal | DEU | Stock¦Transportation¦Truck¦BEV¦Truck (40t) | million |  |  | 0 | 0 | 0.0083175 | 0.047042 | 0.10895 | 0.24177 | 0.30487
DLR-VECTOR21 | 8Gt_Bal | DEU | Stock¦Transportation¦Truck¦BEV¦Truck (7.5t) | million |  |  | 0 | 0.00012083 | 0.00012083 | 0.00012083 | 0 | 0 | 0
DLR-VECTOR21 | 8Gt_Bal | DEU | Stock¦Transportation¦Truck¦FCEV | million |  |  | 0 | 1.2295e-05 | 0.10413 | 0.45653 | 1.0014 | 1.4904 | 1.8465
DLR-VECTOR21 | 8Gt_Bal | DEU | Stock¦Transportation¦Truck¦FCEV¦Truck (0-3.5t) | million |  |  | 0 | 0 | 0 | 0.11162 | 0.4959 | 0.91999 | 1.234
DLR-VECTOR21 | 8Gt_Bal | DEU | Stock¦Transportation¦Truck¦FCEV¦Truck (26t) | million |  |  | 0 | 1.2295e-05 | 0.036372 | 0.10183 | 0.12766 | 0.1168 | 0.10779
DLR-VECTOR21 | 8Gt_Bal | DEU | Stock¦Transportation¦Truck¦FCEV¦Truck (40t) | million |  |  | 0 | 0 | 0.061784 | 0.19941 | 0.2569 | 0.25065 | 0.24816
DLR-VECTOR21 | 8Gt_Bal | DEU | Stock¦Transportation¦Truck¦FCEV¦Truck (7.5t) | million |  |  | 0 | 0 | 0.0059776 | 0.043665 | 0.12095 | 0.203 | 0.25653
DLR-VECTOR21 | 8Gt_Bal | DEU | Stock¦Transportation¦Truck¦ICE | million |  |  | 3.8245 | 4.0673 | 4.1266 | 3.6138 | 2.6053 | 1.3994 | 0.71236
DLR-VECTOR21 | 8Gt_Bal | DEU | Stock¦Transportation¦Truck¦ICE¦Truck (0-3.5t) | million |  |  | 2.7426 | 2.9223 | 3.0351 | 2.8009 | 2.0909 | 1.1714 | 0.59962
DLR-VECTOR21 | 8Gt_Bal | DEU | Stock¦Transportation¦Truck¦ICE¦Truck (26t) | million |  |  | 0.46038 | 0.47841 | 0.45584 | 0.34609 | 0.19896 | 0.076007 | 0.029726
DLR-VECTOR21 | 8Gt_Bal | DEU | Stock¦Transportation¦Truck¦ICE¦Truck (40t) | million |  |  | 0.38915 | 0.41756 | 0.37587 | 0.22792 | 0.13694 | 0.038775 | 0.0065722
DLR-VECTOR21 | 8Gt_Bal | DEU | Stock¦Transportation¦Truck¦ICE¦Truck (7.5t) | million |  |  | 0.23236 | 0.24901 | 0.2598 | 0.23888 | 0.17849 | 0.1132 | 0.076441
DLR-VECTOR21 | 8Gt_Bal | DEU | Stock¦Transportation¦Truck¦Truck (0-3.5t) | million |  |  | 2.7435 | 2.9415 | 3.1395 | 3.3375 | 3.5355 | 3.7335 | 3.9315
DLR-VECTOR21 | 8Gt_Bal | DEU | Stock¦Transportation¦Truck¦Truck (26t) | million |  |  | 0.46038 | 0.48156 | 0.50856 | 0.53556 | 0.56257 | 0.58666 | 0.61075
DLR-VECTOR21 | 8Gt_Bal | DEU | Stock¦Transportation¦Truck¦Truck (40t) | million |  |  | 0.38915 | 0.41756 | 0.44597 | 0.47438 | 0.50279 | 0.5312 | 0.5596
DLR-VECTOR21 | 8Gt_Bal | DEU | Stock¦Transportation¦Truck¦Truck (7.5t) | million |  |  | 0.23236 | 0.24913 | 0.2659 | 0.28267 | 0.29944 | 0.31621 | 0.33297
DLR-VECTOR21 | 8Gt_Bal | DEU | Stock¦Transportation¦LDV¦Electric | million | 0 |  | 0.24249 | 5.3836 | 14.4825 | 24.2155 | 34.1865 | 41.8002 | 46.4555
DLR-VECTOR21 | 8Gt_Elec | DEU | Sales¦Transportation¦LDV | million |  |  | 2.9177 | 3.5007 | 3.4887 | 3.5498 | 3.5498 | 3.5498 | 3.5498
DLR-VECTOR21 | 8Gt_Elec | DEU | Sales¦Transportation¦LDV¦BEV | million |  |  | 0.20044 | 1.5924 | 1.8445 | 2.2805 | 3.3088 | 3.2917 | 3.5498
DLR-VECTOR21 | 8Gt_Elec | DEU | Sales¦Transportation¦LDV¦FCEV | million |  |  | 0 | 0 | 0 | 0 | 0 | 0 | 0
DLR-VECTOR21 | 8Gt_Elec | DEU | Sales¦Transportation¦LDV¦ICE | million |  |  | 2.5103 | 1.3342 | 0.85545 | 0.69019 | 0.12176 | 0.11634 | 0
DLR-VECTOR21 | 8Gt_Elec | DEU | Sales¦Transportation¦LDV¦PHEV | million |  |  | 0.20695 | 0.57409 | 0.78878 | 0.5791 | 0.11923 | 0.14174 | 0
DLR-VECTOR21 | 8Gt_Elec | DEU | Sales¦Transportation¦Truck | million |  |  | 0.2962 | 0.35062 | 0.36028 | 0.36426 | 0.41867 | 0.42833 | 0.42833
DLR-VECTOR21 | 8Gt_Elec | DEU | Sales¦Transportation¦Truck¦BEV | million |  |  | 0.00089004 | 0.017002 | 0.056709 | 0.20435 | 0.34464 | 0.35577 | 0.35802
DLR-VECTOR21 | 8Gt_Elec | DEU | Sales¦Transportation¦Truck¦BEV¦Truck (0-3.5t) | million |  |  | 0.00089004 | 0.013213 | 0.031609 | 0.13093 | 0.21567 | 0.21567 | 0.21567
DLR-VECTOR21 | 8Gt_Elec | DEU | Sales¦Transportation¦Truck¦BEV¦Truck (26t) | million |  |  | 0 | 0.0034159 | 0.01244 | 0.036337 | 0.062744 | 0.067197 | 0.067556
DLR-VECTOR21 | 8Gt_Elec | DEU | Sales¦Transportation¦Truck¦BEV¦Truck (40t) | million |  |  | 0 | 0 | 0.011835 | 0.027269 | 0.049902 | 0.054977 | 0.055273
DLR-VECTOR21 | 8Gt_Elec | DEU | Sales¦Transportation¦Truck¦BEV¦Truck (7.5t) | million |  |  | 0 | 0.00037226 | 0.00082498 | 0.0098118 | 0.016328 | 0.017925 | 0.019521
DLR-VECTOR21 | 8Gt_Elec | DEU | Sales¦Transportation¦Truck¦FCEV | million |  |  | 0 | 0 | 0.0010447 | 0.027364 | 0.039896 | 0.041488 | 0.041422
DLR-VECTOR21 | 8Gt_Elec | DEU | Sales¦Transportation¦Truck¦FCEV¦Truck (0-3.5t) | million |  |  | 0 | 0 | 0 | 0.021131 | 0.024892 | 0.024892 | 0.024892
DLR-VECTOR21 | 8Gt_Elec | DEU | Sales¦Transportation¦Truck¦FCEV¦Truck (26t) | million |  |  | 0 | 0 | 4.6936e-05 | 0.00058193 | 0.00052233 | 0.0006479 | 0.00079564
DLR-VECTOR21 | 8Gt_Elec | DEU | Sales¦Transportation¦Truck¦FCEV¦Truck (40t) | million |  |  | 0 | 0 | 0.00099781 | 0.0056513 | 0.014482 | 0.015948 | 0.015735
DLR-VECTOR21 | 8Gt_Elec | DEU | Sales¦Transportation¦Truck¦FCEV¦Truck (7.5t) | million |  |  | 0 | 0 | 0 | 0 | 0 | 0 | 0
DLR-VECTOR21 | 8Gt_Elec | DEU | Sales¦Transportation¦Truck¦ICE | million |  |  | 0.29531 | 0.33361 | 0.30252 | 0.13254 | 0.034137 | 0.031081 | 0.028896
DLR-VECTOR21 | 8Gt_Elec | DEU | Sales¦Transportation¦Truck¦ICE¦Truck (0-3.5t) | million |  |  | 0.18201 | 0.20929 | 0.19089 | 0.070437 | 0.02154 | 0.02154 | 0.02154
DLR-VECTOR21 | 8Gt_Elec | DEU | Sales¦Transportation¦Truck¦ICE¦Truck (26t) | million |  |  | 0.049161 | 0.05153 | 0.046438 | 0.025985 | 0.005422 | 0.0048226 | 0.0043157
DLR-VECTOR21 | 8Gt_Elec | DEU | Sales¦Transportation¦Truck¦ICE¦Truck (40t) | million |  |  | 0.048644 | 0.054326 | 0.047175 | 0.027087 | 0.0013052 | 0.00044533 | 0.00036329
DLR-VECTOR21 | 8Gt_Elec | DEU | Sales¦Transportation¦Truck¦ICE¦Truck (7.5t) | million |  |  | 0.015491 | 0.018472 | 0.01802 | 0.0090327 | 0.0058699 | 0.0042736 | 0.0026772
DLR-VECTOR21 | 8Gt_Elec | DEU | Sales¦Transportation¦Truck¦Truck (0-3.5t) | million |  |  | 0.1829 | 0.2225 | 0.2225 | 0.2225 | 0.2621 | 0.2621 | 0.2621
DLR-VECTOR21 | 8Gt_Elec | DEU | Sales¦Transportation¦Truck¦Truck (26t) | million |  |  | 0.049161 | 0.054946 | 0.058925 | 0.062903 | 0.068689 | 0.072667 | 0.072667
DLR-VECTOR21 | 8Gt_Elec | DEU | Sales¦Transportation¦Truck¦Truck (40t) | million |  |  | 0.048644 | 0.054326 | 0.060008 | 0.060008 | 0.065689 | 0.071371 | 0.071371
DLR-VECTOR21 | 8Gt_Elec | DEU | Sales¦Transportation¦Truck¦Truck (7.5t) | million |  |  | 0.015491 | 0.018845 | 0.018845 | 0.018845 | 0.022198 | 0.022198 | 0.022198
DLR-VECTOR21 | 8Gt_Elec | DEU | Stock¦Transportation¦LDV | million |  |  | 47.716 | 48.4198 | 49.037 | 49.5975 | 50.187 | 50.6481 | 50.9009
DLR-VECTOR21 | 8Gt_Elec | DEU | Stock¦Transportation¦LDV¦BEV | million |  |  | 0.13873 | 4.1022 | 12.4975 | 21.0125 | 31.2014 | 39.5527 | 45.0375
DLR-VECTOR21 | 8Gt_Elec | DEU | Stock¦Transportation¦LDV¦FCEV | million |  |  | 0 | 0 | 0 | 0 | 0 | 0 | 0
DLR-VECTOR21 | 8Gt_Elec | DEU | Stock¦Transportation¦LDV¦ICE | million |  |  | 47.4735 | 42.1075 | 31.5663 | 21.9085 | 13.2544 | 7.2707 | 3.8042
DLR-VECTOR21 | 8Gt_Elec | DEU | Stock¦Transportation¦LDV¦PHEV | million |  |  | 0.10376 | 2.2101 | 4.9732 | 6.6765 | 5.7312 | 3.8246 | 2.0593
DLR-VECTOR21 | 8Gt_Elec | DEU | Stock¦Transportation¦Truck | million |  |  | 3.8254 | 4.0959 | 4.3723 | 4.6527 | 4.9381 | 5.2093 | 5.4863
DLR-VECTOR21 | 8Gt_Elec | DEU | Stock¦Transportation¦Truck¦BEV | million |  |  | 0.00089004 | 0.030108 | 0.16763 | 0.8224 | 2.0374 | 3.3933 | 4.2835
DLR-VECTOR21 | 8Gt_Elec | DEU | Stock¦Transportation¦Truck¦BEV¦Truck (0-3.5t) | million |  |  | 0.00089004 | 0.025291 | 0.11054 | 0.51164 | 1.3224 | 2.3155 | 2.9918
DLR-VECTOR21 | 8Gt_Elec | DEU | Stock¦Transportation¦Truck¦BEV¦Truck (26t) | million |  |  | 0 | 0.0042286 | 0.035366 | 0.16094 | 0.34695 | 0.508 | 0.59773
DLR-VECTOR21 | 8Gt_Elec | DEU | Stock¦Transportation¦Truck¦BEV¦Truck (40t) | million |  |  | 0 | 0 | 0.019943 | 0.11978 | 0.26377 | 0.3772 | 0.43197
DLR-VECTOR21 | 8Gt_Elec | DEU | Stock¦Transportation¦Truck¦BEV¦Truck (7.5t) | million |  |  | 0 | 0.00058841 | 0.0017853 | 0.030033 | 0.10421 | 0.19264 | 0.262
DLR-VECTOR21 | 8Gt_Elec | DEU | Stock¦Transportation¦Truck¦FCEV | million |  |  | 0 | 0 | 0.0010829 | 0.082357 | 0.23399 | 0.4194 | 0.50773
DLR-VECTOR21 | 8Gt_Elec | DEU | Stock¦Transportation¦Truck¦FCEV¦Truck (0-3.5t) | million |  |  | 0 | 0 | 0 | 0.063394 | 0.18879 | 0.31324 | 0.37431
DLR-VECTOR21 | 8Gt_Elec | DEU | Stock¦Transportation¦Truck¦FCEV¦Truck (26t) | million |  |  | 0 | 0 | 8.5089e-05 | 0.0030681 | 0.0062523 | 0.0092487 | 0.00987
DLR-VECTOR21 | 8Gt_Elec | DEU | Stock¦Transportation¦Truck¦FCEV¦Truck (40t) | million |  |  | 0 | 0 | 0.00099781 | 0.015896 | 0.038957 | 0.096904 | 0.12355
DLR-VECTOR21 | 8Gt_Elec | DEU | Stock¦Transportation¦Truck¦FCEV¦Truck (7.5t) | million |  |  | 0 | 0 | 0 | 0 | 0 | 0 | 0
DLR-VECTOR21 | 8Gt_Elec | DEU | Stock¦Transportation¦Truck¦ICE | million |  |  | 3.8245 | 4.0658 | 4.2036 | 3.748 | 2.6667 | 1.3966 | 0.69505
DLR-VECTOR21 | 8Gt_Elec | DEU | Stock¦Transportation¦Truck¦ICE¦Truck (0-3.5t) | million |  |  | 2.7426 | 2.9162 | 3.029 | 2.7625 | 2.0243 | 1.1047 | 0.56532
DLR-VECTOR21 | 8Gt_Elec | DEU | Stock¦Transportation¦Truck¦ICE¦Truck (26t) | million |  |  | 0.46038 | 0.4835 | 0.4855 | 0.39417 | 0.24716 | 0.11117 | 0.054674
DLR-VECTOR21 | 8Gt_Elec | DEU | Stock¦Transportation¦Truck¦ICE¦Truck (40t) | million |  |  | 0.38915 | 0.41756 | 0.42503 | 0.3387 | 0.20006 | 0.057096 | 0.0040812
DLR-VECTOR21 | 8Gt_Elec | DEU | Stock¦Transportation¦Truck¦ICE¦Truck (7.5t) | million |  |  | 0.23236 | 0.24854 | 0.26411 | 0.25264 | 0.19522 | 0.12357 | 0.070978
DLR-VECTOR21 | 8Gt_Elec | DEU | Stock¦Transportation¦Truck¦Truck (0-3.5t) | million |  |  | 2.7435 | 2.9415 | 3.1395 | 3.3375 | 3.5355 | 3.7335 | 3.9315
DLR-VECTOR21 | 8Gt_Elec | DEU | Stock¦Transportation¦Truck¦Truck (26t) | million |  |  | 0.46038 | 0.48773 | 0.52095 | 0.55818 | 0.60037 | 0.62842 | 0.66227
DLR-VECTOR21 | 8Gt_Elec | DEU | Stock¦Transportation¦Truck¦Truck (40t) | million |  |  | 0.38915 | 0.41756 | 0.44597 | 0.47438 | 0.50279 | 0.5312 | 0.5596
DLR-VECTOR21 | 8Gt_Elec | DEU | Stock¦Transportation¦Truck¦Truck (7.5t) | million |  |  | 0.23236 | 0.24913 | 0.2659 | 0.28267 | 0.29944 | 0.31621 | 0.33297
DLR-VECTOR21 | 8Gt_Elec | DEU | Stock¦Transportation¦LDV¦Electric | million | 0 |  | 0.24249 | 6.3123 | 17.4707 | 27.689 | 36.9327 | 43.3773 | 47.0967
DLR-VECTOR21 | 8Gt_H2 | DEU | Sales¦Transportation¦LDV | million |  |  | 2.9177 | 3.5148 | 3.3933 | 3.3762 | 3.5134 | 3.5262 | 3.5513
DLR-VECTOR21 | 8Gt_H2 | DEU | Sales¦Transportation¦LDV¦BEV | million |  |  | 0.20044 | 1.1019 | 1.4145 | 2.0576 | 2.9304 | 2.815 | 3.0016
DLR-VECTOR21 | 8Gt_H2 | DEU | Sales¦Transportation¦LDV¦FCEV | million |  |  | 0 | 0 | 0 | 0 | 0.30213 | 0.40157 | 0.54969
DLR-VECTOR21 | 8Gt_H2 | DEU | Sales¦Transportation¦LDV¦ICE | million |  |  | 2.5103 | 1.8713 | 1.2596 | 0.56106 | 0.085268 | 0.073713 | 0
DLR-VECTOR21 | 8Gt_H2 | DEU | Sales¦Transportation¦LDV¦PHEV | million |  |  | 0.20695 | 0.54158 | 0.71923 | 0.75752 | 0.19566 | 0.23587 | 0
DLR-VECTOR21 | 8Gt_H2 | DEU | Sales¦Transportation¦Truck | million |  |  | 0.2962 | 0.34907 | 0.35766 | 0.36057 | 0.41344 | 0.42204 | 0.42204
DLR-VECTOR21 | 8Gt_H2 | DEU | Sales¦Transportation¦Truck¦BEV | million |  |  | 0.00089004 | 0.015981 | 0.03937 | 0.09701 | 0.20208 | 0.21169 | 0.20565
DLR-VECTOR21 | 8Gt_H2 | DEU | Sales¦Transportation¦Truck¦BEV¦Truck (0-3.5t) | million |  |  | 0.00089004 | 0.012922 | 0.030913 | 0.067509 | 0.13204 | 0.13153 | 0.13134
DLR-VECTOR21 | 8Gt_H2 | DEU | Sales¦Transportation¦Truck¦BEV¦Truck (26t) | million |  |  | 0 | 0.0028508 | 0.0028973 | 0.02346 | 0.040362 | 0.046672 | 0.044814
DLR-VECTOR21 | 8Gt_H2 | DEU | Sales¦Transportation¦Truck¦BEV¦Truck (40t) | million |  |  | 0 | 0 | 0.0055598 | 0.0060415 | 0.029677 | 0.03349 | 0.029492
DLR-VECTOR21 | 8Gt_H2 | DEU | Sales¦Transportation¦Truck¦BEV¦Truck (7.5t) | million |  |  | 0 | 0.00020809 | 0 | 0 | 0 | 0 | 0
DLR-VECTOR21 | 8Gt_H2 | DEU | Sales¦Transportation¦Truck¦FCEV | million |  |  | 0 | 1.2295e-05 | 0.041909 | 0.097473 | 0.17086 | 0.18187 | 0.18442
DLR-VECTOR21 | 8Gt_H2 | DEU | Sales¦Transportation¦Truck¦FCEV¦Truck (0-3.5t) | million |  |  | 0 | 0 | 0 | 0.033027 | 0.10851 | 0.10903 | 0.10922
DLR-VECTOR21 | 8Gt_H2 | DEU | Sales¦Transportation¦Truck¦FCEV¦Truck (26t) | million |  |  | 0 | 1.2295e-05 | 0.014046 | 0.017482 | 0.015774 | 0.017482 | 0.018926
DLR-VECTOR21 | 8Gt_H2 | DEU | Sales¦Transportation¦Truck¦FCEV¦Truck (40t) | million |  |  | 0 | 0 | 0.024233 | 0.03358 | 0.03081 | 0.035844 | 0.038355
DLR-VECTOR21 | 8Gt_H2 | DEU | Sales¦Transportation¦Truck¦FCEV¦Truck (7.5t) | million |  |  | 0 | 0 | 0.00363 | 0.013384 | 0.015765 | 0.019521 | 0.017925
DLR-VECTOR21 | 8Gt_H2 | DEU | Sales¦Transportation¦Truck¦ICE | million |  |  | 0.29531 | 0.33307 | 0.27638 | 0.16609 | 0.040496 | 0.028469 | 0.031967
DLR-VECTOR21 | 8Gt_H2 | DEU | Sales¦Transportation¦Truck¦ICE¦Truck (0-3.5t) | million |  |  | 0.18201 | 0.20958 | 0.19159 | 0.12196 | 0.02154 | 0.02154 | 0.02154
DLR-VECTOR21 | 8Gt_H2 | DEU | Sales¦Transportation¦Truck¦ICE¦Truck (26t) | million |  |  | 0.049161 | 0.050533 | 0.039366 | 0.018279 | 0.0073212 | 0.0022155 | 0.0026297
DLR-VECTOR21 | 8Gt_H2 | DEU | Sales¦Transportation¦Truck¦ICE¦Truck (40t) | million |  |  | 0.048644 | 0.054326 | 0.030215 | 0.020386 | 0.0052022 | 0.0020368 | 0.003524
DLR-VECTOR21 | 8Gt_H2 | DEU | Sales¦Transportation¦Truck¦ICE¦Truck (7.5t) | million |  |  | 0.015491 | 0.018636 | 0.015215 | 0.005461 | 0.0064328 | 0.0026772 | 0.0042736
DLR-VECTOR21 | 8Gt_H2 | DEU | Sales¦Transportation¦Truck¦Truck (0-3.5t) | million |  |  | 0.1829 | 0.2225 | 0.2225 | 0.2225 | 0.2621 | 0.2621 | 0.2621
DLR-VECTOR21 | 8Gt_H2 | DEU | Sales¦Transportation¦Truck¦Truck (26t) | million |  |  | 0.049161 | 0.053396 | 0.056309 | 0.059221 | 0.063457 | 0.06637 | 0.06637
DLR-VECTOR21 | 8Gt_H2 | DEU | Sales¦Transportation¦Truck¦Truck (40t) | million |  |  | 0.048644 | 0.054326 | 0.060008 | 0.060008 | 0.065689 | 0.071371 | 0.071371
DLR-VECTOR21 | 8Gt_H2 | DEU | Sales¦Transportation¦Truck¦Truck (7.5t) | million |  |  | 0.015491 | 0.018845 | 0.018845 | 0.018845 | 0.022198 | 0.022198 | 0.022198
DLR-VECTOR21 | 8Gt_H2 | DEU | Stock¦Transportation¦LDV | million |  |  | 47.716 | 48.4405 | 48.9568 | 48.9181 | 49.1117 | 49.6264 | 50.177
DLR-VECTOR21 | 8Gt_H2 | DEU | Stock¦Transportation¦LDV¦BEV | million |  |  | 0.13873 | 3.144 | 9.3483 | 16.8991 | 27.2516 | 35.1623 | 40.2789
DLR-VECTOR21 | 8Gt_H2 | DEU | Stock¦Transportation¦LDV¦FCEV | million |  |  | 0 | 0 | 0 | 0 | 0.14888 | 1.6729 | 3.2437
DLR-VECTOR21 | 8Gt_H2 | DEU | Stock¦Transportation¦LDV¦ICE | million |  |  | 47.4735 | 43.2391 | 34.9503 | 25.1429 | 15.0563 | 7.8285 | 3.6651
DLR-VECTOR21 | 8Gt_H2 | DEU | Stock¦Transportation¦LDV¦PHEV | million |  |  | 0.10376 | 2.0574 | 4.6582 | 6.8761 | 6.655 | 4.9627 | 2.9893
DLR-VECTOR21 | 8Gt_H2 | DEU | Stock¦Transportation¦Truck | million |  |  | 3.8254 | 4.0898 | 4.3599 | 4.6301 | 4.9003 | 5.1675 | 5.4348
DLR-VECTOR21 | 8Gt_H2 | DEU | Stock¦Transportation¦Truck¦BEV | million |  |  | 0.00089004 | 0.027882 | 0.12812 | 0.49926 | 1.0657 | 1.8907 | 2.3641
DLR-VECTOR21 | 8Gt_H2 | DEU | Stock¦Transportation¦Truck¦BEV¦Truck (0-3.5t) | million |  |  | 0.00089004 | 0.023622 | 0.10817 | 0.40206 | 0.79972 | 1.3744 | 1.7363
DLR-VECTOR21 | 8Gt_H2 | DEU | Stock¦Transportation¦Truck¦BEV¦Truck (26t) | million |  |  | 0 | 0.0040516 | 0.012859 | 0.066228 | 0.18852 | 0.31466 | 0.37745
DLR-VECTOR21 | 8Gt_H2 | DEU | Stock¦Transportation¦Truck¦BEV¦Truck (40t) | million |  |  | 0 | 0 | 0.0068839 | 0.030756 | 0.077497 | 0.20167 | 0.25035
DLR-VECTOR21 | 8Gt_H2 | DEU | Stock¦Transportation¦Truck¦BEV¦Truck (7.5t) | million |  |  | 0 | 0.00020809 | 0.00020809 | 0.00020809 | 0 | 0 | 0
DLR-VECTOR21 | 8Gt_H2 | DEU | Stock¦Transportation¦Truck¦FCEV | million |  |  | 0 | 1.2295e-05 | 0.10827 | 0.50045 | 1.1935 | 1.8253 | 2.3274
DLR-VECTOR21 | 8Gt_H2 | DEU | Stock¦Transportation¦Truck¦FCEV¦Truck (0-3.5t) | million |  |  | 0 | 0 | 0 | 0.11709 | 0.62344 | 1.167 | 1.596
DLR-VECTOR21 | 8Gt_H2 | DEU | Stock¦Transportation¦Truck¦FCEV¦Truck (26t) | million |  |  | 0 | 1.2295e-05 | 0.039344 | 0.12428 | 0.17201 | 0.18191 | 0.19402
DLR-VECTOR21 | 8Gt_H2 | DEU | Stock¦Transportation¦Truck¦FCEV¦Truck (40t) | million |  |  | 0 | 0 | 0.062952 | 0.21184 | 0.2804 | 0.2751 | 0.28448
DLR-VECTOR21 | 8Gt_H2 | DEU | Stock¦Transportation¦Truck¦FCEV¦Truck (7.5t) | million |  |  | 0 | 0 | 0.0059776 | 0.047237 | 0.11765 | 0.2013 | 0.25285
DLR-VECTOR21 | 8Gt_H2 | DEU | Stock¦Transportation¦Truck¦ICE | million |  |  | 3.8245 | 4.0619 | 4.1235 | 3.6304 | 2.641 | 1.4515 | 0.74333
DLR-VECTOR21 | 8Gt_H2 | DEU | Stock¦Transportation¦Truck¦ICE¦Truck (0-3.5t) | million |  |  | 2.7426 | 2.9179 | 3.0313 | 2.8183 | 2.1123 | 1.1921 | 0.59916
DLR-VECTOR21 | 8Gt_H2 | DEU | Stock¦Transportation¦Truck¦ICE¦Truck (26t) | million |  |  | 0.46038 | 0.47749 | 0.45636 | 0.34505 | 0.20203 | 0.09009 | 0.039271
DLR-VECTOR21 | 8Gt_H2 | DEU | Stock¦Transportation¦Truck¦ICE¦Truck (40t) | million |  |  | 0.38915 | 0.41756 | 0.37613 | 0.23178 | 0.14489 | 0.054423 | 0.024775
DLR-VECTOR21 | 8Gt_H2 | DEU | Stock¦Transportation¦Truck¦ICE¦Truck (7.5t) | million |  |  | 0.23236 | 0.24892 | 0.25971 | 0.23522 | 0.18179 | 0.11491 | 0.080122
DLR-VECTOR21 | 8Gt_H2 | DEU | Stock¦Transportation¦Truck¦Truck (0-3.5t) | million |  |  | 2.7435 | 2.9415 | 3.1395 | 3.3375 | 3.5355 | 3.7335 | 3.9315
DLR-VECTOR21 | 8Gt_H2 | DEU | Stock¦Transportation¦Truck¦Truck (26t) | million |  |  | 0.46038 | 0.48156 | 0.50856 | 0.53556 | 0.56257 | 0.58666 | 0.61075
DLR-VECTOR21 | 8Gt_H2 | DEU | Stock¦Transportation¦Truck¦Truck (40t) | million |  |  | 0.38915 | 0.41756 | 0.44597 | 0.47438 | 0.50279 | 0.5312 | 0.5596
DLR-VECTOR21 | 8Gt_H2 | DEU | Stock¦Transportation¦Truck¦Truck (7.5t) | million |  |  | 0.23236 | 0.24913 | 0.2659 | 0.28267 | 0.29944 | 0.31621 | 0.33297
DLR-VECTOR21 | 8Gt_H2 | DEU | Stock¦Transportation¦LDV¦Electric | million | 0 |  | 0.24249 | 5.2013 | 14.0065 | 23.7752 | 34.0554 | 41.7979 | 46.5119
DLR-VECTOR21 | 8Gt_SynF | DEU | Sales¦Transportation¦LDV | million |  |  | 2.9177 | 3.4342 | 3.4401 | 3.5079 | 3.5413 | 3.5494 | 3.5516
DLR-VECTOR21 | 8Gt_SynF | DEU | Sales¦Transportation¦LDV¦BEV | million |  |  | 0.20044 | 1.1349 | 1.4821 | 1.8091 | 2.8064 | 2.5954 | 2.9402
DLR-VECTOR21 | 8Gt_SynF | DEU | Sales¦Transportation¦LDV¦FCEV | million |  |  | 0 | 0 | 0 | 0 | 0 | 0 | 0.16557
DLR-VECTOR21 | 8Gt_SynF | DEU | Sales¦Transportation¦LDV¦ICE | million |  |  | 2.5103 | 2.0557 | 1.714 | 1.45 | 0.48379 | 0.70223 | 0.19389
DLR-VECTOR21 | 8Gt_SynF | DEU | Sales¦Transportation¦LDV¦PHEV | million |  |  | 0.20695 | 0.24359 | 0.24401 | 0.24881 | 0.25119 | 0.25176 | 0.25191
DLR-VECTOR21 | 8Gt_SynF | DEU | Sales¦Transportation¦Truck | million |  |  | 0.2962 | 0.34907 | 0.35318 | 0.35142 | 0.40736 | 0.41514 | 0.4145
DLR-VECTOR21 | 8Gt_SynF | DEU | Sales¦Transportation¦Truck¦BEV | million |  |  | 0.00089004 | 0.031907 | 0.018132 | 0.060962 | 0.1406 | 0.14119 | 0.1276
DLR-VECTOR21 | 8Gt_SynF | DEU | Sales¦Transportation¦Truck¦BEV¦Truck (0-3.5t) | million |  |  | 0.00089004 | 0.029858 | 0.00014697 | 0.0082244 | 0.041403 | 0.034145 | 0.031241
DLR-VECTOR21 | 8Gt_SynF | DEU | Sales¦Transportation¦Truck¦BEV¦Truck (26t) | million |  |  | 0 | 0.0018541 | 0.0089469 | 0.029032 | 0.05382 | 0.057849 | 0.057213
DLR-VECTOR21 | 8Gt_SynF | DEU | Sales¦Transportation¦Truck¦BEV¦Truck (40t) | million |  |  | 0 | 0.00019518 | 0.009038 | 0.016255 | 0.040604 | 0.041229 | 0.03899
DLR-VECTOR21 | 8Gt_SynF | DEU | Sales¦Transportation¦Truck¦BEV¦Truck (7.5t) | million |  |  | 0 | 0 | 0 | 0.007451 | 0.0047703 | 0.007963 | 0.00015265
DLR-VECTOR21 | 8Gt_SynF | DEU | Sales¦Transportation¦Truck¦FCEV | million |  |  | 0 | 0 | 0.012027 | 0.014556 | 0.033952 | 0.039663 | 0.04652
DLR-VECTOR21 | 8Gt_SynF | DEU | Sales¦Transportation¦Truck¦FCEV¦Truck (0-3.5t) | million |  |  | 0 | 0 | 0 | 0 | 0 | 0 | 0
DLR-VECTOR21 | 8Gt_SynF | DEU | Sales¦Transportation¦Truck¦FCEV¦Truck (26t) | million |  |  | 0 | 0 | 0 | 0 | 0 | 0 | 0
DLR-VECTOR21 | 8Gt_SynF | DEU | Sales¦Transportation¦Truck¦FCEV¦Truck (40t) | million |  |  | 0 | 0 | 0.010399 | 0.0086231 | 0.022394 | 0.028105 | 0.030344
DLR-VECTOR21 | 8Gt_SynF | DEU | Sales¦Transportation¦Truck¦FCEV¦Truck (7.5t) | million |  |  | 0 | 0 | 0.0016279 | 0.0059327 | 0.011558 | 0.011558 | 0.016176
DLR-VECTOR21 | 8Gt_SynF | DEU | Sales¦Transportation¦Truck¦ICE | million |  |  | 0.29531 | 0.31716 | 0.32302 | 0.2759 | 0.23281 | 0.23429 | 0.24038
DLR-VECTOR21 | 8Gt_SynF | DEU | Sales¦Transportation¦Truck¦ICE¦Truck (0-3.5t) | million |  |  | 0.18201 | 0.19264 | 0.22235 | 0.21428 | 0.2207 | 0.22795 | 0.23086
DLR-VECTOR21 | 8Gt_SynF | DEU | Sales¦Transportation¦Truck¦ICE¦Truck (26t) | million |  |  | 0.049161 | 0.051542 | 0.042876 | 0.021035 | 0.0035567 | 0.0016199 | 0.0016199
DLR-VECTOR21 | 8Gt_SynF | DEU | Sales¦Transportation¦Truck¦ICE¦Truck (40t) | million |  |  | 0.048644 | 0.054131 | 0.04057 | 0.03513 | 0.0026921 | 0.0020368 | 0.0020368
DLR-VECTOR21 | 8Gt_SynF | DEU | Sales¦Transportation¦Truck¦ICE¦Truck (7.5t) | million |  |  | 0.015491 | 0.018845 | 0.017217 | 0.005461 | 0.0058699 | 0.0026772 | 0.0058699
DLR-VECTOR21 | 8Gt_SynF | DEU | Sales¦Transportation¦Truck¦Truck (0-3.5t) | million |  |  | 0.1829 | 0.2225 | 0.2225 | 0.2225 | 0.2621 | 0.2621 | 0.2621
DLR-VECTOR21 | 8Gt_SynF | DEU | Sales¦Transportation¦Truck¦Truck (26t) | million |  |  | 0.049161 | 0.053396 | 0.062222 | 0.05869 | 0.07977 | 0.087574 | 0.089177
DLR-VECTOR21 | 8Gt_SynF | DEU | Sales¦Transportation¦Truck¦Truck (40t) | million |  |  | 0.048644 | 0.054326 | 0.060008 | 0.060008 | 0.065689 | 0.071371 | 0.071371
DLR-VECTOR21 | 8Gt_SynF | DEU | Sales¦Transportation¦Truck¦Truck (7.5t) | million |  |  | 0.015491 | 0.018845 | 0.018845 | 0.018845 | 0.022198 | 0.022198 | 0.022198
DLR-VECTOR21 | 8Gt_SynF | DEU | Stock¦Transportation¦LDV | million |  |  | 47.716 | 48.3436 | 48.6141 | 49.0425 | 49.6593 | 50.2753 | 50.7014
DLR-VECTOR21 | 8Gt_SynF | DEU | Stock¦Transportation¦LDV¦BEV | million |  |  | 0.13873 | 3.2501 | 9.6509 | 16.5811 | 25.2711 | 32.7577 | 37.8103
DLR-VECTOR21 | 8Gt_SynF | DEU | Stock¦Transportation¦LDV¦FCEV | million |  |  | 0 | 0 | 0 | 0 | 0 | 0 | 0.18366
DLR-VECTOR21 | 8Gt_SynF | DEU | Stock¦Transportation¦LDV¦ICE | million |  |  | 47.4735 | 42.9697 | 34.2853 | 25.909 | 17.8793 | 11.8108 | 8.7481
DLR-VECTOR21 | 8Gt_SynF | DEU | Stock¦Transportation¦LDV¦PHEV | million |  |  | 0.10376 | 2.1239 | 4.678 | 6.5524 | 6.5089 | 5.7068 | 3.9594
DLR-VECTOR21 | 8Gt_SynF | DEU | Stock¦Transportation¦Truck | million |  |  | 3.8254 | 4.0898 | 4.3567 | 4.6173 | 4.8712 | 5.1308 | 5.3979
DLR-VECTOR21 | 8Gt_SynF | DEU | Stock¦Transportation¦Truck¦BEV | million |  |  | 0.00089004 | 0.044339 | 0.15615 | 0.3263 | 0.61055 | 1.0504 | 1.3307
DLR-VECTOR21 | 8Gt_SynF | DEU | Stock¦Transportation¦Truck¦BEV¦Truck (0-3.5t) | million |  |  | 0.00089004 | 0.041805 | 0.11137 | 0.12969 | 0.1661 | 0.28643 | 0.43368
DLR-VECTOR21 | 8Gt_SynF | DEU | Stock¦Transportation¦Truck¦BEV¦Truck (26t) | million |  |  | 0 | 0.0023388 | 0.030964 | 0.1175 | 0.27455 | 0.42644 | 0.50105
DLR-VECTOR21 | 8Gt_SynF | DEU | Stock¦Transportation¦Truck¦BEV¦Truck (40t) | million |  |  | 0 | 0.00019518 | 0.01362 | 0.071474 | 0.14759 | 0.27877 | 0.32107
DLR-VECTOR21 | 8Gt_SynF | DEU | Stock¦Transportation¦Truck¦BEV¦Truck (7.5t) | million |  |  | 0 | 0 | 0.00019043 | 0.0076414 | 0.022315 | 0.058747 | 0.074886
DLR-VECTOR21 | 8Gt_SynF | DEU | Stock¦Transportation¦Truck¦FCEV | million |  |  | 0 | 0 | 0.033605 | 0.13392 | 0.22468 | 0.35218 | 0.45122
DLR-VECTOR21 | 8Gt_SynF | DEU | Stock¦Transportation¦Truck¦FCEV¦Truck (0-3.5t) | million |  |  | 0 | 0 | 0 | 0 | 0 | 0 | 0
DLR-VECTOR21 | 8Gt_SynF | DEU | Stock¦Transportation¦Truck¦FCEV¦Truck (26t) | million |  |  | 0 | 0 | 0.0089432 | 0.041718 | 0.05182 | 0.043913 | 0.042222
DLR-VECTOR21 | 8Gt_SynF | DEU | Stock¦Transportation¦Truck¦FCEV¦Truck (40t) | million |  |  | 0 | 0 | 0.022851 | 0.064073 | 0.088014 | 0.16744 | 0.22367
DLR-VECTOR21 | 8Gt_SynF | DEU | Stock¦Transportation¦Truck¦FCEV¦Truck (7.5t) | million |  |  | 0 | 0 | 0.0018105 | 0.028131 | 0.084843 | 0.14082 | 0.18532
DLR-VECTOR21 | 8Gt_SynF | DEU | Stock¦Transportation¦Truck¦ICE | million |  |  | 3.8245 | 4.0454 | 4.1669 | 4.1571 | 4.036 | 3.7283 | 3.616
DLR-VECTOR21 | 8Gt_SynF | DEU | Stock¦Transportation¦Truck¦ICE¦Truck (0-3.5t) | million |  |  | 2.7426 | 2.8997 | 3.0281 | 3.2078 | 3.3694 | 3.447 | 3.4978
DLR-VECTOR21 | 8Gt_SynF | DEU | Stock¦Transportation¦Truck¦ICE¦Truck (26t) | million |  |  | 0.46038 | 0.47922 | 0.4654 | 0.36356 | 0.20715 | 0.079598 | 0.030567
DLR-VECTOR21 | 8Gt_SynF | DEU | Stock¦Transportation¦Truck¦ICE¦Truck (40t) | million |  |  | 0.38915 | 0.41737 | 0.4095 | 0.33883 | 0.26718 | 0.08498 | 0.014867
DLR-VECTOR21 | 8Gt_SynF | DEU | Stock¦Transportation¦Truck¦ICE¦Truck (7.5t) | million |  |  | 0.23236 | 0.24913 | 0.2639 | 0.2469 | 0.19228 | 0.11664 | 0.072764
DLR-VECTOR21 | 8Gt_SynF | DEU | Stock¦Transportation¦Truck¦Truck (0-3.5t) | million |  |  | 2.7435 | 2.9415 | 3.1395 | 3.3375 | 3.5355 | 3.7335 | 3.9315
DLR-VECTOR21 | 8Gt_SynF | DEU | Stock¦Transportation¦Truck¦Truck (26t) | million |  |  | 0.46038 | 0.48156 | 0.5053 | 0.52278 | 0.53352 | 0.54995 | 0.57384
DLR-VECTOR21 | 8Gt_SynF | DEU | Stock¦Transportation¦Truck¦Truck (40t) | million |  |  | 0.38915 | 0.41756 | 0.44597 | 0.47438 | 0.50279 | 0.5312 | 0.5596
DLR-VECTOR21 | 8Gt_SynF | DEU | Stock¦Transportation¦Truck¦Truck (7.5t) | million |  |  | 0.23236 | 0.24913 | 0.2659 | 0.28267 | 0.29944 | 0.31621 | 0.33297
DLR-VECTOR21 | 8Gt_SynF | DEU | Stock¦Transportation¦LDV¦Electric | million | 0 |  | 0.24249 | 5.374 | 14.3288 | 23.1335 | 31.78 | 38.4644 | 41.9533
DLR | 8Gt_Bal | DEU | Emissions¦CO2¦Energy¦Demand¦Transportation | Mt CO2/yr |  |  | 159.8743 | 145.2133 | 111.7327 | 53.1748 | 16.7623 | 0.68737 | 0.29911
DLR | 8Gt_Bal | DEU | Emissions¦CO2¦Energy¦Demand¦Transportation¦Bus | Mt CO2/yr |  |  | 2.3947 | 2.1475 | 1.8447 | 0.99708 | 0.1419 | 0.071009 | 0
DLR | 8Gt_Bal | DEU | Emissions¦CO2¦Energy¦Demand¦Transportation¦Domestic Aviation | Mt CO2/yr |  |  | 2.083 | 2.0328 | 1.7664 | 1.3193 | 0.92608 | 0.59013 | 0.29911
DLR | 8Gt_Bal | DEU | Emissions¦CO2¦Energy¦Demand¦Transportation¦LDV | Mt CO2/yr |  |  | 101.3118 | 85.4549 | 63.8416 | 31.0609 | 9.8786 | 0 | 0
DLR | 8Gt_Bal | DEU | Emissions¦CO2¦Energy¦Demand¦Transportation¦Other transport | Mt CO2/yr |  |  | 1.1979 | 0.94655 | 0.72135 | 0.34804 | 0.1118 | 0 | 0
DLR | 8Gt_Bal | DEU | Emissions¦CO2¦Energy¦Demand¦Transportation¦Rail | Mt CO2/yr |  |  | 1.0895 | 0.84167 | 0.55203 | 0.32574 | 0.091383 | 0.026227 | 0
DLR | 8Gt_Bal | DEU | Emissions¦CO2¦Energy¦Demand¦Transportation¦Truck | Mt CO2/yr |  |  | 51.7973 | 53.7898 | 43.0065 | 19.1237 | 5.6125 | 0 | 0
DLR | 8Gt_Bal | DEU | Final Energy¦Transportation | TWh/yr |  |  | 667.165 | 630.5508 | 536.7377 | 460.1229 | 394.1959 | 347.8581 | 328.5453
DLR | 8Gt_Bal | DEU | Final Energy¦Transportation¦Bus | TWh/yr |  |  | 10.1988 | 9.8844 | 9.4259 | 7.9003 | 6.3608 | 5.9554 | 5.5486
DLR | 8Gt_Bal | DEU | Final Energy¦Transportation¦Bus¦Electricity | TWh/yr |  |  | 0.024284 | 0.74409 | 1.551 | 2.4883 | 3.4361 | 3.4324 | 3.4246
DLR | 8Gt_Bal | DEU | Final Energy¦Transportation¦Bus¦Gases | TWh/yr |  |  | 0.19058 | 0.10126 | 0 | 0 | 0 | 0 | 0
DLR | 8Gt_Bal | DEU | Final Energy¦Transportation¦Bus¦Hydrogen | TWh/yr |  |  | 0 | 0.0050492 | 0.011561 | 0.55758 | 1.1103 | 1.5605 | 2.0173
DLR | 8Gt_Bal | DEU | Final Energy¦Transportation¦Bus¦Liquids | TWh/yr |  |  | 9.984 | 9.034 | 7.8633 | 4.8545 | 1.8144 | 0.96246 | 0.10673
DLR | 8Gt_Bal | DEU | Final Energy¦Transportation¦Bus¦Liquids¦Efuel | TWh/yr |  |  | 0 | 0.099374 | 0.15727 | 1.5389 | 1.1122 | 0.87584 | 0.097129
DLR | 8Gt_Bal | DEU | Final Energy¦Transportation¦Domestic Aviation | TWh/yr |  |  | 7.8616 | 7.9096 | 7.8434 | 7.2426 | 6.6575 | 6.1441 | 5.6445
DLR | 8Gt_Bal | DEU | Final Energy¦Transportation¦Domestic Navigation | TWh/yr |  |  | 4.8115 | 4.5509 | 4.2973 | 4.0756 | 3.8586 | 3.6463 | 3.4388
DLR | 8Gt_Bal | DEU | Final Energy¦Transportation¦Electricity | TWh/yr |  |  | 15.6597 | 29.5705 | 54.9543 | 92.0403 | 143.1459 | 194.6872 | 222.8487
DLR | 8Gt_Bal | DEU | Final Energy¦Transportation¦Gases | TWh/yr |  |  | 0.92731 | 1.864 | 2.459 | 3.1033 | 3.1346 | 3.1292 | 3.4388
DLR | 8Gt_Bal | DEU | Final Energy¦Transportation¦Hydrogen | TWh/yr |  |  | 0 | 0.93392 | 15.082 | 38.8235 | 49.1694 | 49.5681 | 55.0376
DLR | 8Gt_Bal | DEU | Final Energy¦Transportation¦LDV | TWh/yr |  |  | 416.724 | 368.6081 | 302.1034 | 252.8583 | 209.2914 | 180.9785 | 169.0908
DLR | 8Gt_Bal | DEU | Final Energy¦Transportation¦LDV¦Electricity | TWh/yr |  |  | 0.58512 | 12.7871 | 34.347 | 59.395 | 90.0386 | 116.9308 | 134.7451
DLR | 8Gt_Bal | DEU | Final Energy¦Transportation¦LDV¦Gases | TWh/yr |  |  | 0.73673 | 1.0681 | 1.124 | 1.1716 | 0.65336 | 0.14561 | 0
DLR | 8Gt_Bal | DEU | Final Energy¦Transportation¦LDV¦Hydrogen | TWh/yr |  |  | 0 | 0 | 0 | 0 | 0 | 0 | 4.0981
DLR | 8Gt_Bal | DEU | Final Energy¦Transportation¦LDV¦Liquids | TWh/yr |  |  | 415.4022 | 354.7529 | 266.6323 | 192.2918 | 118.5995 | 63.9021 | 30.2476
DLR | 8Gt_Bal | DEU | Final Energy¦Transportation¦LDV¦Liquids¦Efuel | TWh/yr |  |  | 0 | 3.9172 | 5.4052 | 62.0642 | 74.2509 | 59.2086 | 27.8233
DLR | 8Gt_Bal | DEU | Final Energy¦Transportation¦Liquids | TWh/yr |  |  | 650.5779 | 598.1824 | 464.2424 | 326.1558 | 198.746 | 100.4736 | 47.2203
DLR | 8Gt_Bal | DEU | Final Energy¦Transportation¦Liquids¦Efuel | TWh/yr |  |  | 0 | 6.7452 | 10.377 | 104.4665 | 122.462 | 90.8144 | 42.6476
DLR | 8Gt_Bal | DEU | Final Energy¦Transportation¦Rail | TWh/yr |  |  | 19.5242 | 19.5102 | 19.2986 | 19.0464 | 17.9861 | 18.0345 | 18.0331
DLR | 8Gt_Bal | DEU | Final Energy¦Transportation¦Rail¦Electricity | TWh/yr |  |  | 15.0466 | 15.789 | 16.4815 | 16.7096 | 16.2923 | 16.7765 | 17.2472
DLR | 8Gt_Bal | DEU | Final Energy¦Transportation¦Rail¦Freight | TWh/yr |  |  | 4.2032 | 4.2677 | 4.3603 | 5.3013 | 5.46 | 5.6474 | 5.7855
DLR | 8Gt_Bal | DEU | Final Energy¦Transportation¦Rail¦Liquids | TWh/yr |  |  | 4.4776 | 3.4893 | 2.3258 | 1.8196 | 1.1503 | 0.59427 | 0
DLR | 8Gt_Bal | DEU | Final Energy¦Transportation¦Rail¦Passenger | TWh/yr |  |  | 15.321 | 15.2426 | 14.9382 | 13.7451 | 12.5262 | 12.3872 | 12.2476
DLR | 8Gt_Bal | DEU | Final Energy¦Transportation¦Truck | TWh/yr |  |  | 208.0448 | 219.3931 | 192.4343 | 167.068 | 147.5603 | 130.1156 | 123.3507
DLR | 8Gt_Bal | DEU | Final Energy¦Transportation¦Truck¦Electricity | TWh/yr |  |  | 0.0036818 | 0.25029 | 2.5747 | 13.4475 | 33.3789 | 57.5475 | 67.4317
DLR | 8Gt_Bal | DEU | Final Energy¦Transportation¦Truck¦Gases | TWh/yr |  |  | 0 | 0 | 0 | 0 | 0 | 0 | 0
DLR | 8Gt_Bal | DEU | Final Energy¦Transportation¦Truck¦Hydrogen | TWh/yr |  |  | 0 | 0.00233 | 13.2442 | 35.8171 | 45.0344 | 44.3602 | 44.6975
DLR | 8Gt_Bal | DEU | Final Energy¦Transportation¦Truck¦Liquids | TWh/yr |  |  | 208.0412 | 219.1405 | 176.6154 | 117.8034 | 69.147 | 28.2079 | 11.2215
DLR | 8Gt_Bal | DEU | Final Energy¦Transportation¦Truck¦Liquids¦Efuel | TWh/yr |  |  | 0 | 2.4105 | 3.5323 | 37.3437 | 42.3871 | 25.6692 | 10.2116
DLR | 8Gt_Bal | DEU | Passenger Transport Efficiency | TWh/bn pkm |  |  | 0.38791 | 0.34405 | 0.28465 | 0.23315 | 0.18902 | 0.16098 | 0.14694
DLR | 8Gt_Bal | DEU | Freight Transport Efficiency | TWh/bn tkm |  |  | 0.31331 | 0.31423 | 0.26307 | 0.2235 | 0.18741 | 0.15617 | 0.14006
DLR | 8Gt_Elec | DEU | Emissions¦CO2¦Energy¦Demand¦Transportation | Mt CO2/yr |  |  | 160.1139 | 143.7486 | 109.1981 | 53.7779 | 16.938 | 0.65411 | 0.28132
DLR | 8Gt_Elec | DEU | Emissions¦CO2¦Energy¦Demand¦Transportation¦Bus | Mt CO2/yr |  |  | 2.3858 | 2.1285 | 1.8204 | 0.9768 | 0.1369 | 0.068018 | 0
DLR | 8Gt_Elec | DEU | Emissions¦CO2¦Energy¦Demand¦Transportation¦Domestic Aviation | Mt CO2/yr |  |  | 2.0698 | 2.0013 | 1.7253 | 1.2772 | 0.88832 | 0.56064 | 0.28132
DLR | 8Gt_Elec | DEU | Emissions¦CO2¦Energy¦Demand¦Transportation¦LDV | Mt CO2/yr |  |  | 101.5766 | 84.1431 | 59.0918 | 27.6729 | 8.7143 | 0 | 0
DLR | 8Gt_Elec | DEU | Emissions¦CO2¦Energy¦Demand¦Transportation¦Other transport | Mt CO2/yr |  |  | 1.1979 | 1.1359 | 1.082 | 0.69608 | 0.3354 | 0 | 0
DLR | 8Gt_Elec | DEU | Emissions¦CO2¦Energy¦Demand¦Transportation¦Rail | Mt CO2/yr |  |  | 1.0865 | 0.83628 | 0.5476 | 0.30411 | 0.083825 | 0.025454 | 0
DLR | 8Gt_Elec | DEU | Emissions¦CO2¦Energy¦Demand¦Transportation¦Truck | Mt CO2/yr |  |  | 51.7973 | 53.5036 | 44.9309 | 22.8508 | 6.7792 | 0 | 0
DLR | 8Gt_Elec | DEU | Final Energy¦Transportation | TWh/yr |  |  | 668.101 | 625.791 | 521.0666 | 448.2832 | 382.095 | 341.266 | 323.0204
DLR | 8Gt_Elec | DEU | Final Energy¦Transportation¦Bus | TWh/yr |  |  | 10.1613 | 9.7954 | 9.2979 | 7.7381 | 6.1851 | 5.7433 | 5.3069
DLR | 8Gt_Elec | DEU | Final Energy¦Transportation¦Bus¦Electricity | TWh/yr |  |  | 0.02421 | 0.74036 | 1.5371 | 2.4635 | 3.3876 | 3.3721 | 3.3513
DLR | 8Gt_Elec | DEU | Final Energy¦Transportation¦Bus¦Gases | TWh/yr |  |  | 0.18999 | 0.10048 | 0 | 0 | 0 | 0 | 0
DLR | 8Gt_Elec | DEU | Final Energy¦Transportation¦Bus¦Hydrogen | TWh/yr |  |  | 0 | 0.0004496 | 0.000955 | 0.52367 | 1.0471 | 1.4795 | 1.9131
DLR | 8Gt_Elec | DEU | Final Energy¦Transportation¦Bus¦Liquids | TWh/yr |  |  | 9.9471 | 8.9541 | 7.7598 | 4.7509 | 1.7504 | 0.89172 | 0.042549
DLR | 8Gt_Elec | DEU | Final Energy¦Transportation¦Bus¦Liquids¦Efuel | TWh/yr |  |  | 0 | 0.098495 | 0.1552 | 1.506 | 1.073 | 0.81147 | 0.03872
DLR | 8Gt_Elec | DEU | Final Energy¦Transportation¦Domestic Aviation | TWh/yr |  |  | 7.8116 | 7.7867 | 7.6608 | 7.0117 | 6.386 | 5.8371 | 5.3087
DLR | 8Gt_Elec | DEU | Final Energy¦Transportation¦Domestic Navigation | TWh/yr |  |  | 4.8115 | 4.6275 | 4.4435 | 4.2879 | 4.1322 | 3.9765 | 3.8209
DLR | 8Gt_Elec | DEU | Final Energy¦Transportation¦Electricity | TWh/yr |  |  | 15.6079 | 32.4554 | 66.4025 | 114.3197 | 172.8168 | 222.4968 | 252.3816
DLR | 8Gt_Elec | DEU | Final Energy¦Transportation¦Gases | TWh/yr |  |  | 0.92865 | 1.1985 | 1.15 | 1.1949 | 0.66712 | 0.14579 | 0
DLR | 8Gt_Elec | DEU | Final Energy¦Transportation¦Hydrogen | TWh/yr |  |  | 0 | 0.0004496 | 0.1336 | 3.1971 | 7.3891 | 15.0145 | 18.3717
DLR | 8Gt_Elec | DEU | Final Energy¦Transportation¦LDV | TWh/yr |  |  | 417.8133 | 365.9906 | 290.7011 | 242.2629 | 204.737 | 182.2185 | 172.1161
DLR | 8Gt_Elec | DEU | Final Energy¦Transportation¦LDV¦Electricity | TWh/yr |  |  | 0.58665 | 15.5654 | 42.8599 | 69.999 | 99.6934 | 124.8084 | 143.6965
DLR | 8Gt_Elec | DEU | Final Energy¦Transportation¦LDV¦Gases | TWh/yr |  |  | 0.73866 | 1.098 | 1.15 | 1.1949 | 0.66712 | 0.14579 | 0
DLR | 8Gt_Elec | DEU | Final Energy¦Transportation¦LDV¦Hydrogen | TWh/yr |  |  | 0 | 0 | 0 | 0 | 0 | 0 | 0
DLR | 8Gt_Elec | DEU | Final Energy¦Transportation¦LDV¦Liquids | TWh/yr |  |  | 416.4879 | 349.3272 | 246.6912 | 171.069 | 104.3765 | 57.2643 | 28.4196
DLR | 8Gt_Elec | DEU | Final Energy¦Transportation¦LDV¦Liquids¦Efuel | TWh/yr |  |  | 0 | 3.8426 | 4.9338 | 54.2289 | 63.9828 | 52.1105 | 25.8618
DLR | 8Gt_Elec | DEU | Final Energy¦Transportation¦Liquids | TWh/yr |  |  | 651.5644 | 592.1367 | 453.3805 | 329.5715 | 201.2221 | 103.609 | 52.2672
DLR | 8Gt_Elec | DEU | Final Energy¦Transportation¦Liquids¦Efuel | TWh/yr |  |  | 0 | 6.6615 | 10.0635 | 104.4426 | 122.4679 | 92.6935 | 46.9792
DLR | 8Gt_Elec | DEU | Final Energy¦Transportation¦Rail | TWh/yr |  |  | 19.4585 | 19.2011 | 18.7476 | 17.5359 | 16.3572 | 16.203 | 16.0067
DLR | 8Gt_Elec | DEU | Final Energy¦Transportation¦Rail¦Electricity | TWh/yr |  |  | 14.9933 | 15.7341 | 16.4407 | 15.8463 | 15.3006 | 15.6604 | 16.0067
DLR | 8Gt_Elec | DEU | Final Energy¦Transportation¦Rail¦Freight | TWh/yr |  |  | 4.2032 | 4.2677 | 4.3603 | 4.4507 | 4.5819 | 4.7364 | 4.8465
DLR | 8Gt_Elec | DEU | Final Energy¦Transportation¦Rail¦Liquids | TWh/yr |  |  | 4.4652 | 3.467 | 2.3069 | 1.6897 | 1.0566 | 0.54263 | 0
DLR | 8Gt_Elec | DEU | Final Energy¦Transportation¦Rail¦Passenger | TWh/yr |  |  | 15.2553 | 14.9334 | 14.3873 | 13.0852 | 11.7753 | 11.4667 | 11.1602
DLR | 8Gt_Elec | DEU | Final Energy¦Transportation¦Truck | TWh/yr |  |  | 208.0448 | 218.3898 | 190.2157 | 169.4468 | 144.2975 | 127.2876 | 120.4611
DLR | 8Gt_Elec | DEU | Final Energy¦Transportation¦Truck¦Electricity | TWh/yr |  |  | 0.0036818 | 0.4156 | 5.5647 | 26.0109 | 54.4352 | 78.6559 | 89.327
DLR | 8Gt_Elec | DEU | Final Energy¦Transportation¦Truck¦Gases | TWh/yr |  |  | 0 | 0 | 0 | 0 | 0 | 0 | 0
DLR | 8Gt_Elec | DEU | Final Energy¦Transportation¦Truck¦Hydrogen | TWh/yr |  |  | 0 | 0 | 0.13265 | 2.6734 | 6.342 | 13.535 | 16.4586
DLR | 8Gt_Elec | DEU | Final Energy¦Transportation¦Truck¦Liquids | TWh/yr |  |  | 208.0411 | 217.9742 | 184.5183 | 140.7625 | 83.5204 | 35.0967 | 14.6755
DLR | 8Gt_Elec | DEU | Final Energy¦Transportation¦Truck¦Liquids¦Efuel | TWh/yr |  |  | 0 | 2.3977 | 3.6904 | 44.6217 | 51.198 | 31.938 | 13.3547
DLR | 8Gt_Elec | DEU | Passenger Transport Efficiency | TWh/bn pkm |  |  | 0.38819 | 0.34013 | 0.27261 | 0.22161 | 0.18236 | 0.15867 | 0.14567
DLR | 8Gt_Elec | DEU | Freight Transport Efficiency | TWh/bn tkm |  |  | 0.31331 | 0.31295 | 0.26036 | 0.2215 | 0.17936 | 0.14948 | 0.13384
DLR | 8Gt_H2 | DEU | Emissions¦CO2¦Energy¦Demand¦Transportation | Mt CO2/yr |  |  | 160.1041 | 146.6614 | 114.6159 | 55.323 | 17.8708 | 0.78785 | 0.29911
DLR | 8Gt_H2 | DEU | Emissions¦CO2¦Energy¦Demand¦Transportation¦Bus | Mt CO2/yr |  |  | 2.3863 | 2.1956 | 1.9606 | 1.1602 | 0.34744 | 0.17519 | 0
DLR | 8Gt_H2 | DEU | Emissions¦CO2¦Energy¦Demand¦Transportation¦Domestic Aviation | Mt CO2/yr |  |  | 2.0698 | 2.0013 | 1.7253 | 1.2959 | 0.91494 | 0.58652 | 0.29911
DLR | 8Gt_H2 | DEU | Emissions¦CO2¦Energy¦Demand¦Transportation¦LDV | Mt CO2/yr |  |  | 101.5662 | 86.3514 | 65.3972 | 31.8658 | 10.1003 | 0 | 0
DLR | 8Gt_H2 | DEU | Emissions¦CO2¦Energy¦Demand¦Transportation¦Other transport | Mt CO2/yr |  |  | 1.1979 | 0.94655 | 0.72135 | 0.34804 | 0.1118 | 0 | 0
DLR | 8Gt_H2 | DEU | Emissions¦CO2¦Energy¦Demand¦Transportation¦Rail | Mt CO2/yr |  |  | 1.0867 | 0.83659 | 0.5479 | 0.32394 | 0.09108 | 0.026141 | 0
DLR | 8Gt_H2 | DEU | Emissions¦CO2¦Energy¦Demand¦Transportation¦Truck | Mt CO2/yr |  |  | 51.7973 | 54.33 | 44.2635 | 20.3292 | 6.3052 | 0 | 0
DLR | 8Gt_H2 | DEU | Final Energy¦Transportation | TWh/yr |  |  | 668.0624 | 635.386 | 546.3913 | 471.9753 | 407.7975 | 365.9212 | 349.5114
DLR | 8Gt_H2 | DEU | Final Energy¦Transportation¦Bus | TWh/yr |  |  | 10.1632 | 9.9721 | 9.6669 | 8.2036 | 6.7171 | 6.3054 | 5.8881
DLR | 8Gt_H2 | DEU | Final Energy¦Transportation¦Bus¦Electricity | TWh/yr |  |  | 0.024215 | 0.40578 | 0.82961 | 1.1576 | 1.4918 | 1.6428 | 1.7927
DLR | 8Gt_H2 | DEU | Final Energy¦Transportation¦Bus¦Gases | TWh/yr |  |  | 0.19003 | 0.10054 | 0 | 0 | 0 | 0 | 0
DLR | 8Gt_H2 | DEU | Final Energy¦Transportation¦Bus¦Hydrogen | TWh/yr |  |  | 0 | 0.22574 | 0.47963 | 1.9428 | 3.4311 | 3.7409 | 4.0571
DLR | 8Gt_H2 | DEU | Final Energy¦Transportation¦Bus¦Liquids | TWh/yr |  |  | 9.949 | 9.24 | 8.3577 | 5.1032 | 1.7942 | 0.92165 | 0.038332
DLR | 8Gt_H2 | DEU | Final Energy¦Transportation¦Bus¦Liquids¦Efuel | TWh/yr |  |  | 0 | 0.10164 | 0.16715 | 1.6177 | 1.0998 | 0.8387 | 0.034882
DLR | 8Gt_H2 | DEU | Final Energy¦Transportation¦Domestic Aviation | TWh/yr |  |  | 7.8116 | 7.7867 | 7.6608 | 7.114 | 6.5774 | 6.1065 | 5.6445
DLR | 8Gt_H2 | DEU | Final Energy¦Transportation¦Domestic Navigation | TWh/yr |  |  | 4.8115 | 4.5509 | 4.2973 | 4.0756 | 3.8586 | 3.6463 | 3.4388
DLR | 8Gt_H2 | DEU | Final Energy¦Transportation¦Electricity | TWh/yr |  |  | 15.6097 | 28.9089 | 52.9231 | 86.9884 | 134.5991 | 180.0311 | 205.4055
DLR | 8Gt_H2 | DEU | Final Energy¦Transportation¦Gases | TWh/yr |  |  | 0.92862 | 1.1752 | 1.1398 | 1.1855 | 0.65824 | 0.14791 | 0
DLR | 8Gt_H2 | DEU | Final Energy¦Transportation¦Hydrogen | TWh/yr |  |  | 0 | 1.1529 | 16.1496 | 45.135 | 62.6892 | 75.2667 | 90.7095
DLR | 8Gt_H2 | DEU | Final Energy¦Transportation¦LDV | TWh/yr |  |  | 417.7702 | 372.0057 | 307.8654 | 257.1088 | 211.8173 | 185.283 | 174.1923
DLR | 8Gt_H2 | DEU | Final Energy¦Transportation¦LDV¦Electricity | TWh/yr |  |  | 0.58659 | 12.4743 | 33.6132 | 58.6572 | 89.1468 | 111.7236 | 127.1273
DLR | 8Gt_H2 | DEU | Final Energy¦Transportation¦LDV¦Gases | TWh/yr |  |  | 0.73858 | 1.0746 | 1.1398 | 1.1855 | 0.65824 | 0.14791 | 0
DLR | 8Gt_H2 | DEU | Final Energy¦Transportation¦LDV¦Hydrogen | TWh/yr |  |  | 0 | 0 | 0 | 0 | 0.73705 | 8.3647 | 16.5387
DLR | 8Gt_H2 | DEU | Final Energy¦Transportation¦LDV¦Liquids | TWh/yr |  |  | 416.445 | 358.4568 | 273.1123 | 197.2661 | 121.2752 | 65.0468 | 30.5263
DLR | 8Gt_H2 | DEU | Final Energy¦Transportation¦LDV¦Liquids¦Efuel | TWh/yr |  |  | 0 | 3.943 | 5.4622 | 62.5333 | 74.3417 | 59.1926 | 27.779
DLR | 8Gt_H2 | DEU | Final Energy¦Transportation¦Liquids | TWh/yr |  |  | 651.5241 | 604.149 | 476.1788 | 338.6664 | 209.851 | 110.4755 | 53.3965
DLR | 8Gt_H2 | DEU | Final Energy¦Transportation¦Liquids¦Efuel | TWh/yr |  |  | 0 | 6.7936 | 10.5195 | 107.3252 | 127.731 | 98.8687 | 47.9699
DLR | 8Gt_H2 | DEU | Final Energy¦Transportation¦Rail | TWh/yr |  |  | 19.4611 | 19.3557 | 19.0698 | 18.8853 | 17.885 | 17.9814 | 18.027
DLR | 8Gt_H2 | DEU | Final Energy¦Transportation¦Rail¦Electricity | TWh/yr |  |  | 14.9952 | 15.6571 | 16.2758 | 16.5623 | 16.1982 | 16.7266 | 17.2417
DLR | 8Gt_H2 | DEU | Final Energy¦Transportation¦Rail¦Freight | TWh/yr |  |  | 4.2032 | 4.2677 | 4.3603 | 5.3013 | 5.46 | 5.6474 | 5.7855
DLR | 8Gt_H2 | DEU | Final Energy¦Transportation¦Rail¦Liquids | TWh/yr |  |  | 4.4659 | 3.4683 | 2.3082 | 1.8101 | 1.1465 | 0.59317 | 0
DLR | 8Gt_H2 | DEU | Final Energy¦Transportation¦Rail¦Passenger | TWh/yr |  |  | 15.2579 | 15.088 | 14.7095 | 13.584 | 12.425 | 12.334 | 12.2415
DLR | 8Gt_H2 | DEU | Final Energy¦Transportation¦Truck | TWh/yr |  |  | 208.0448 | 221.7149 | 197.8312 | 176.588 | 160.9421 | 146.5986 | 142.3207
DLR | 8Gt_H2 | DEU | Final Energy¦Transportation¦Truck¦Electricity | TWh/yr |  |  | 0.0036818 | 0.3716 | 2.2045 | 10.6113 | 27.7623 | 49.9381 | 59.2438
DLR | 8Gt_H2 | DEU | Final Energy¦Transportation¦Truck¦Gases | TWh/yr |  |  | 0 | 0 | 0 | 0 | 0 | 0 | 0
DLR | 8Gt_H2 | DEU | Final Energy¦Transportation¦Truck¦Hydrogen | TWh/yr |  |  | 0 | 0.00233 | 13.8492 | 40.7476 | 55.4995 | 59.5159 | 65.8896
DLR | 8Gt_H2 | DEU | Final Energy¦Transportation¦Truck¦Liquids | TWh/yr |  |  | 208.0412 | 221.3409 | 181.7774 | 125.2291 | 77.6804 | 37.1446 | 17.1873
DLR | 8Gt_H2 | DEU | Final Energy¦Transportation¦Truck¦Liquids¦Efuel | TWh/yr |  |  | 0 | 2.4348 | 3.6355 | 39.6976 | 47.6181 | 33.8016 | 15.6405
DLR | 8Gt_H2 | DEU | Passenger Transport Efficiency | TWh/bn pkm |  |  | 0.38818 | 0.3456 | 0.2878 | 0.2357 | 0.19067 | 0.16432 | 0.15105
DLR | 8Gt_H2 | DEU | Freight Transport Efficiency | TWh/bn tkm |  |  | 0.31331 | 0.31742 | 0.27013 | 0.23556 | 0.20339 | 0.17463 | 0.1601
DLR | 8Gt_SynF | DEU | Emissions¦CO2¦Energy¦Demand¦Transportation | Mt CO2/yr |  |  | 159.8232 | 141.7133 | 103.8917 | 40.7091 | 1.5306 | 0.60215 | 0.30738
DLR | 8Gt_SynF | DEU | Emissions¦CO2¦Energy¦Demand¦Transportation¦Bus | Mt CO2/yr |  |  | 2.3971 | 2.1803 | 1.9079 | 0.95985 | 0 | 0 | 0
DLR | 8Gt_SynF | DEU | Emissions¦CO2¦Energy¦Demand¦Transportation¦Domestic Aviation | Mt CO2/yr |  |  | 2.083 | 2.0328 | 1.7664 | 1.328 | 0.93845 | 0.60215 | 0.30738
DLR | 8Gt_SynF | DEU | Emissions¦CO2¦Energy¦Demand¦Transportation¦LDV | Mt CO2/yr |  |  | 101.2575 | 83.1774 | 58.1711 | 22.353 | 0.59215 | 0 | 0
DLR | 8Gt_SynF | DEU | Emissions¦CO2¦Energy¦Demand¦Transportation¦Other transport | Mt CO2/yr |  |  | 1.1979 | 1.1989 | 1.1489 | 0.59391 | 0 | 0 | 0
DLR | 8Gt_SynF | DEU | Emissions¦CO2¦Energy¦Demand¦Transportation¦Rail | Mt CO2/yr |  |  | 1.0904 | 0.82195 | 0.50388 | 0.24855 | 0 | 0 | 0
DLR | 8Gt_SynF | DEU | Emissions¦CO2¦Energy¦Demand¦Transportation¦Truck | Mt CO2/yr |  |  | 51.7973 | 52.3018 | 40.3935 | 15.2258 | 0 | 0 | 0
DLR | 8Gt_SynF | DEU | Final Energy¦Transportation | TWh/yr |  |  | 666.9654 | 629.5752 | 535.547 | 466.5538 | 414.2324 | 380.2886 | 369.2196
DLR | 8Gt_SynF | DEU | Final Energy¦Transportation¦Bus | TWh/yr |  |  | 10.2092 | 10.1563 | 9.9857 | 8.8086 | 7.618 | 6.7948 | 5.9604
DLR | 8Gt_SynF | DEU | Final Energy¦Transportation¦Bus¦Electricity | TWh/yr |  |  | 0.024312 | 0.49626 | 1.0271 | 1.6273 | 2.2353 | 2.7513 | 3.2734
DLR | 8Gt_SynF | DEU | Final Energy¦Transportation¦Bus¦Gases | TWh/yr |  |  | 0.19079 | 0.10155 | 0 | 0 | 0 | 0 | 0
DLR | 8Gt_SynF | DEU | Final Energy¦Transportation¦Bus¦Hydrogen | TWh/yr |  |  | 0 | 0.0096458 | 0.022157 | 0.46493 | 0.91332 | 1.2669 | 1.6261
DLR | 8Gt_SynF | DEU | Final Energy¦Transportation¦Bus¦Liquids | TWh/yr |  |  | 9.9941 | 9.5489 | 8.9364 | 6.7164 | 4.4694 | 2.7766 | 1.0609
DLR | 8Gt_SynF | DEU | Final Energy¦Transportation¦Bus¦Liquids¦Efuel | TWh/yr |  |  | 0 | 0.34376 | 0.89364 | 3.3918 | 4.0671 | 2.5267 | 0.96546
DLR | 8Gt_SynF | DEU | Final Energy¦Transportation¦Domestic Aviation | TWh/yr |  |  | 7.8616 | 7.9096 | 7.8434 | 7.2901 | 6.7464 | 6.2693 | 5.8005
DLR | 8Gt_SynF | DEU | Final Energy¦Transportation¦Domestic Navigation | TWh/yr |  |  | 4.8115 | 5.012 | 5.1841 | 5.3598 | 5.5096 | 5.6334 | 5.7313
DLR | 8Gt_SynF | DEU | Final Energy¦Transportation¦Electricity | TWh/yr |  |  | 15.6695 | 29.5946 | 56.4948 | 91.1887 | 134.3698 | 176.5127 | 198.5558
DLR | 8Gt_SynF | DEU | Final Energy¦Transportation¦Gases | TWh/yr |  |  | 0.92713 | 1.1683 | 1.1219 | 1.1665 | 0.64416 | 0.14113 | 0
DLR | 8Gt_SynF | DEU | Final Energy¦Transportation¦Hydrogen | TWh/yr |  |  | 0 | 0.0096458 | 4.8191 | 15.2864 | 21.0875 | 28.5676 | 34.3776
DLR | 8Gt_SynF | DEU | Final Energy¦Transportation¦LDV | TWh/yr |  |  | 416.5005 | 368.0373 | 301.8629 | 257.9005 | 223.0499 | 201.3503 | 194.5218
DLR | 8Gt_SynF | DEU | Final Energy¦Transportation¦LDV¦Electricity | TWh/yr |  |  | 0.58481 | 12.7834 | 34.1942 | 56.4205 | 80.7279 | 100.9877 | 114.823
DLR | 8Gt_SynF | DEU | Final Energy¦Transportation¦LDV¦Gases | TWh/yr |  |  | 0.73634 | 1.0667 | 1.1219 | 1.1665 | 0.64416 | 0.14113 | 0
DLR | 8Gt_SynF | DEU | Final Energy¦Transportation¦LDV¦Hydrogen | TWh/yr |  |  | 0 | 0 | 0 | 0 | 0 | 0 | 0.89026
DLR | 8Gt_SynF | DEU | Final Energy¦Transportation¦LDV¦Liquids | TWh/yr |  |  | 415.1793 | 354.1872 | 266.5468 | 200.3134 | 141.6778 | 100.2214 | 78.8085
DLR | 8Gt_SynF | DEU | Final Energy¦Transportation¦LDV¦Liquids¦Efuel | TWh/yr |  |  | 0 | 12.7507 | 26.6547 | 101.1583 | 128.9268 | 91.2015 | 71.7157
DLR | 8Gt_SynF | DEU | Final Energy¦Transportation¦Liquids | TWh/yr |  |  | 650.3688 | 598.8027 | 473.1111 | 358.9122 | 258.1309 | 175.0672 | 136.2862
DLR | 8Gt_SynF | DEU | Final Energy¦Transportation¦Liquids¦Efuel | TWh/yr |  |  | 0 | 21.5094 | 47.7033 | 179.8473 | 231.9644 | 157.6028 | 123.3824
DLR | 8Gt_SynF | DEU | Final Energy¦Transportation¦Rail | TWh/yr |  |  | 19.5378 | 19.3931 | 19.0282 | 18.7907 | 17.7418 | 17.7472 | 17.7024
DLR | 8Gt_SynF | DEU | Final Energy¦Transportation¦Rail¦Electricity | TWh/yr |  |  | 15.0567 | 15.8969 | 16.6955 | 16.9655 | 16.5878 | 17.1508 | 17.7024
DLR | 8Gt_SynF | DEU | Final Energy¦Transportation¦Rail¦Freight | TWh/yr |  |  | 4.2032 | 4.2677 | 4.3603 | 5.3013 | 5.46 | 5.6474 | 5.7855
DLR | 8Gt_SynF | DEU | Final Energy¦Transportation¦Rail¦Liquids | TWh/yr |  |  | 4.4811 | 3.4962 | 2.3327 | 1.8252 | 1.1541 | 0.59636 | 0
DLR | 8Gt_SynF | DEU | Final Energy¦Transportation¦Rail¦Passenger | TWh/yr |  |  | 15.3346 | 15.1254 | 14.6679 | 13.4895 | 12.2819 | 12.0998 | 11.917
DLR | 8Gt_SynF | DEU | Final Energy¦Transportation¦Truck | TWh/yr |  |  | 208.0448 | 219.067 | 191.6427 | 168.404 | 153.5667 | 142.4937 | 139.5032
DLR | 8Gt_SynF | DEU | Final Energy¦Transportation¦Truck¦Electricity | TWh/yr |  |  | 0.0036818 | 0.41803 | 4.578 | 16.1754 | 34.8188 | 55.6228 | 62.757
DLR | 8Gt_SynF | DEU | Final Energy¦Transportation¦Truck¦Gases | TWh/yr |  |  | 0 | 0 | 0 | 0 | 0 | 0 | 0
DLR | 8Gt_SynF | DEU | Final Energy¦Transportation¦Truck¦Hydrogen | TWh/yr |  |  | 0 | 0 | 4.797 | 14.8215 | 20.1742 | 27.3007 | 31.8612
DLR | 8Gt_SynF | DEU | Final Energy¦Transportation¦Truck¦Liquids | TWh/yr |  |  | 208.0412 | 218.649 | 182.2678 | 137.4071 | 98.5737 | 59.5701 | 44.8849
DLR | 8Gt_SynF | DEU | Final Energy¦Transportation¦Truck¦Liquids¦Efuel | TWh/yr |  |  | 0 | 7.8714 | 18.2268 | 69.3906 | 89.702 | 54.2088 | 40.8453
DLR | 8Gt_SynF | DEU | Passenger Transport Efficiency | TWh/bn pkm |  |  | 0.38786 | 0.34398 | 0.28507 | 0.23843 | 0.20159 | 0.17814 | 0.16728
DLR | 8Gt_SynF | DEU | Freight Transport Efficiency | TWh/bn tkm |  |  | 0.31331 | 0.31441 | 0.2632 | 0.22682 | 0.19656 | 0.17226 | 0.15955
Hybrid | 8Gt_Bal | DEU | Emissions¦CO2¦Energy¦Demand¦Transportation | Mt CO2/yr |  |  | 159.8743 | 145.2133 | 111.7327 | 53.1748 | 16.7623 | 0.68737 | 0.29911
Hybrid | 8Gt_Bal | DEU | Emissions¦CO2¦Energy¦Demand¦Transportation¦Bus | Mt CO2/yr |  |  | 2.3947 | 2.1475 | 1.8447 | 0.99708 | 0.1419 | 0.071009 | 0
Hybrid | 8Gt_Bal | DEU | Emissions¦CO2¦Energy¦Demand¦Transportation¦Domestic Aviation | Mt CO2/yr |  |  | 2.083 | 2.0328 | 1.7664 | 1.3193 | 0.92608 | 0.59013 | 0.29911
Hybrid | 8Gt_Bal | DEU | Emissions¦CO2¦Energy¦Demand¦Transportation¦LDV | Mt CO2/yr |  |  | 101.3118 | 85.4549 | 63.8416 | 31.0609 | 9.8786 | 0 | 0
Hybrid | 8Gt_Bal | DEU | Emissions¦CO2¦Energy¦Demand¦Transportation¦Other transport | Mt CO2/yr |  |  | 1.1979 | 0.94655 | 0.72135 | 0.34804 | 0.1118 | 0 | 0
Hybrid | 8Gt_Bal | DEU | Emissions¦CO2¦Energy¦Demand¦Transportation¦Rail | Mt CO2/yr |  |  | 1.0895 | 0.84167 | 0.55203 | 0.32574 | 0.091383 | 0.026227 | 0
Hybrid | 8Gt_Bal | DEU | Emissions¦CO2¦Energy¦Demand¦Transportation¦Truck | Mt CO2/yr |  |  | 51.7973 | 53.7898 | 43.0065 | 19.1237 | 5.6125 | 0 | 0
Hybrid | 8Gt_Bal | DEU | Energy Service¦Transportation¦Freight | bn tkm/yr |  |  | 692.7852 | 726.2639 | 764.3969 | 789.4448 | 837.0993 | 892.6908 | 946.539
Hybrid | 8Gt_Bal | DEU | Energy Service¦Transportation¦Freight¦Domestic Aviation | bn tkm/yr |  |  | 0 | 0 | 0 | 0 | 0 | 0 | 0
Hybrid | 8Gt_Bal | DEU | Energy Service¦Transportation¦Freight¦Domestic Navigation | bn tkm/yr |  |  | 50.945 | 50.945 | 50.945 | 50.945 | 50.945 | 50.945 | 50.945
Hybrid | 8Gt_Bal | DEU | Energy Service¦Transportation¦Freight¦Rail | bn tkm/yr |  |  | 132.4183 | 138.3438 | 145.5647 | 182.4203 | 193.843 | 207.0681 | 219.3188
Hybrid | 8Gt_Bal | DEU | Energy Service¦Transportation¦Freight¦Road | bn tkm/yr |  |  | 509.4219 | 536.9751 | 567.8872 | 556.0796 | 592.3113 | 634.6776 | 676.2752
Hybrid | 8Gt_Bal | DEU | Energy Service¦Transportation¦Freight¦Road¦BEV | bn tkm/yr |  |  | 0 | 0.92326 | 14.5385 | 84.1154 | 221.302 | 399.237 | 483.0224
Hybrid | 8Gt_Bal | DEU | Energy Service¦Transportation¦Freight¦Road¦FCEV | bn tkm/yr |  |  | 0 | 0.0057916 | 56.7987 | 157.569 | 192.0429 | 179.9866 | 179.0041
Hybrid | 8Gt_Bal | DEU | Energy Service¦Transportation¦Freight¦Road¦ICE | bn tkm/yr |  |  | 509.4219 | 536.046 | 496.5501 | 314.3952 | 178.9665 | 55.454 | 14.2487
Hybrid | 8Gt_Bal | DEU | Energy Service¦Transportation¦Passenger | bn pkm/yr |  |  | 1243.5157 | 1253.8641 | 1264.2126 | 1296.2696 | 1328.3266 | 1360.3835 | 1392.4405
Hybrid | 8Gt_Bal | DEU | Energy Service¦Transportation¦Passenger¦Bicycling and Walking | bn pkm/yr |  |  | 83.1861 | 86.4705 | 89.7548 | 87.8482 | 85.9415 | 84.0348 | 82.1281
Hybrid | 8Gt_Bal | DEU | Energy Service¦Transportation¦Passenger¦Domestic Aviation | bn pkm/yr |  |  | 13.599 | 14.852 | 16.105 | 15.843 | 15.581 | 15.3191 | 15.0571
Hybrid | 8Gt_Bal | DEU | Energy Service¦Transportation¦Passenger¦Rail | bn pkm/yr |  |  | 136.2319 | 150.9025 | 165.5732 | 168.633 | 171.6928 | 174.7527 | 177.8125
Hybrid | 8Gt_Bal | DEU | Energy Service¦Transportation¦Passenger¦Road | bn pkm/yr |  |  | 1010.4987 | 1001.6391 | 992.7796 | 1023.9454 | 1055.1112 | 1086.277 | 1117.4428
Hybrid | 8Gt_Bal | DEU | Energy Service¦Transportation¦Passenger¦Road¦2W and 3W | bn pkm/yr |  |  | 9.6146 | 9.483 | 9.3514 | 9.6625 | 9.9736 | 10.2847 | 10.5959
Hybrid | 8Gt_Bal | DEU | Energy Service¦Transportation¦Passenger¦Road¦Bus | bn pkm/yr |  |  | 49.0412 | 53.3417 | 57.6421 | 57.696 | 57.7498 | 57.8037 | 57.8575
Hybrid | 8Gt_Bal | DEU | Energy Service¦Transportation¦Passenger¦Road¦LDV | bn pkm/yr |  |  | 951.8429 | 938.8145 | 925.7861 | 956.587 | 987.3878 | 1018.1886 | 1048.9894
Hybrid | 8Gt_Bal | DEU | Energy Service¦Transportation¦Passenger¦Road¦LDV¦BEV | bn pkm/yr |  |  | 3.0375 | 68.379 | 193.4332 | 345.8037 | 556.8797 | 752.7997 | 889.6838
Hybrid | 8Gt_Bal | DEU | Energy Service¦Transportation¦Passenger¦Road¦LDV¦FCEV | bn pkm/yr |  |  | 0 | 0 | 0 | 0 | 0 | 0 | 16.7106
Hybrid | 8Gt_Bal | DEU | Energy Service¦Transportation¦Passenger¦Road¦LDV¦ICE | bn pkm/yr |  |  | 948.8054 | 870.4355 | 732.3529 | 610.7832 | 430.508 | 265.3889 | 142.595
Hybrid | 8Gt_Bal | DEU | Final Energy¦Transportation | TWh/yr |  |  | 667.165 | 630.5508 | 536.7377 | 460.1229 | 394.1959 | 347.8581 | 328.5453
Hybrid | 8Gt_Bal | DEU | Final Energy¦Transportation¦Bus | TWh/yr |  |  | 10.1988 | 9.8844 | 9.4259 | 7.9003 | 6.3608 | 5.9554 | 5.5486
Hybrid | 8Gt_Bal | DEU | Final Energy¦Transportation¦Bus¦Electricity | TWh/yr |  |  | 0.024284 | 0.74409 | 1.551 | 2.4883 | 3.4361 | 3.4324 | 3.4246
Hybrid | 8Gt_Bal | DEU | Final Energy¦Transportation¦Bus¦Gases | TWh/yr |  |  | 0.19058 | 0.10126 | 0 | 0 | 0 | 0 | 0
Hybrid | 8Gt_Bal | DEU | Final Energy¦Transportation¦Bus¦Hydrogen | TWh/yr |  |  | 0 | 0.0050492 | 0.011561 | 0.55758 | 1.1103 | 1.5605 | 2.0173
Hybrid | 8Gt_Bal | DEU | Final Energy¦Transportation¦Bus¦Liquids | TWh/yr |  |  | 9.984 | 9.034 | 7.8633 | 4.8545 | 1.8144 | 0.96246 | 0.10673
Hybrid | 8Gt_Bal | DEU | Final Energy¦Transportation¦Bus¦Liquids¦Efuel | TWh/yr |  |  | 0 | 0.099374 | 0.15727 | 1.5389 | 1.1122 | 0.87584 | 0.097129
Hybrid | 8Gt_Bal | DEU | Final Energy¦Transportation¦Domestic Aviation | TWh/yr |  |  | 7.8616 | 7.9096 | 7.8434 | 7.2426 | 6.6575 | 6.1441 | 5.6445
Hybrid | 8Gt_Bal | DEU | Final Energy¦Transportation¦Domestic Navigation | TWh/yr |  |  | 4.8115 | 4.5509 | 4.2973 | 4.0756 | 3.8586 | 3.6463 | 3.4388
Hybrid | 8Gt_Bal | DEU | Final Energy¦Transportation¦Electricity | TWh/yr |  |  | 15.6597 | 29.5705 | 54.9543 | 92.0403 | 143.1459 | 194.6872 | 222.8487
Hybrid | 8Gt_Bal | DEU | Final Energy¦Transportation¦Gases | TWh/yr |  |  | 0.92731 | 1.864 | 2.459 | 3.1033 | 3.1346 | 3.1292 | 3.4388
Hybrid | 8Gt_Bal | DEU | Final Energy¦Transportation¦Hydrogen | TWh/yr |  |  | 0 | 0.93392 | 15.082 | 38.8235 | 49.1694 | 49.5681 | 55.0376
Hybrid | 8Gt_Bal | DEU | Final Energy¦Transportation¦LDV | TWh/yr |  |  | 416.724 | 368.6081 | 302.1034 | 252.8583 | 209.2914 | 180.9785 | 169.0908
Hybrid | 8Gt_Bal | DEU | Final Energy¦Transportation¦LDV¦Electricity | TWh/yr |  |  | 0.58512 | 12.7871 | 34.347 | 59.395 | 90.0386 | 116.9308 | 134.7451
Hybrid | 8Gt_Bal | DEU | Final Energy¦Transportation¦LDV¦Gases | TWh/yr |  |  | 0.73673 | 1.0681 | 1.124 | 1.1716 | 0.65336 | 0.14561 | 0
Hybrid | 8Gt_Bal | DEU | Final Energy¦Transportation¦LDV¦Hydrogen | TWh/yr |  |  | 0 | 0 | 0 | 0 | 0 | 0 | 4.0981
Hybrid | 8Gt_Bal | DEU | Final Energy¦Transportation¦LDV¦Liquids | TWh/yr |  |  | 415.4022 | 354.7529 | 266.6323 | 192.2918 | 118.5995 | 63.9021 | 30.2476
Hybrid | 8Gt_Bal | DEU | Final Energy¦Transportation¦LDV¦Liquids¦Efuel | TWh/yr |  |  | 0 | 3.9172 | 5.4052 | 62.0642 | 74.2509 | 59.2086 | 27.8233
Hybrid | 8Gt_Bal | DEU | Final Energy¦Transportation¦Liquids | TWh/yr |  |  | 650.5779 | 598.1824 | 464.2424 | 326.1558 | 198.746 | 100.4736 | 47.2203
Hybrid | 8Gt_Bal | DEU | Final Energy¦Transportation¦Liquids¦Efuel | TWh/yr |  |  | 0 | 0 | 0 | 0 | 42.4343 | 69.6763 | 33.1735
Hybrid | 8Gt_Bal | DEU | Final Energy¦Transportation¦Rail | TWh/yr |  |  | 19.5242 | 19.5102 | 19.2986 | 19.0464 | 17.9861 | 18.0345 | 18.0331
Hybrid | 8Gt_Bal | DEU | Final Energy¦Transportation¦Rail¦Electricity | TWh/yr |  |  | 15.0466 | 15.789 | 16.4815 | 16.7096 | 16.2923 | 16.7765 | 17.2472
Hybrid | 8Gt_Bal | DEU | Final Energy¦Transportation¦Rail¦Freight | TWh/yr |  |  | 4.2032 | 4.2677 | 4.3603 | 5.3013 | 5.46 | 5.6474 | 5.7855
Hybrid | 8Gt_Bal | DEU | Final Energy¦Transportation¦Rail¦Liquids | TWh/yr |  |  | 4.4776 | 3.4893 | 2.3258 | 1.8196 | 1.1503 | 0.59427 | 0
Hybrid | 8Gt_Bal | DEU | Final Energy¦Transportation¦Rail¦Passenger | TWh/yr |  |  | 15.321 | 15.2426 | 14.9382 | 13.7451 | 12.5262 | 12.3872 | 12.2476
Hybrid | 8Gt_Bal | DEU | Final Energy¦Transportation¦Truck | TWh/yr |  |  | 208.0448 | 219.3931 | 192.4343 | 167.068 | 147.5603 | 130.1156 | 123.3507
Hybrid | 8Gt_Bal | DEU | Final Energy¦Transportation¦Truck¦Electricity | TWh/yr |  |  | 0.0036818 | 0.25029 | 2.5747 | 13.4475 | 33.3789 | 57.5475 | 67.4317
Hybrid | 8Gt_Bal | DEU | Final Energy¦Transportation¦Truck¦Gases | TWh/yr |  |  | 0 | 0 | 0 | 0 | 0 | 0 | 0
Hybrid | 8Gt_Bal | DEU | Final Energy¦Transportation¦Truck¦Hydrogen | TWh/yr |  |  | 0 | 0.00233 | 13.2442 | 35.8171 | 45.0344 | 44.3602 | 44.6975
Hybrid | 8Gt_Bal | DEU | Final Energy¦Transportation¦Truck¦Liquids | TWh/yr |  |  | 208.0412 | 219.1405 | 176.6154 | 117.8034 | 69.147 | 28.2079 | 11.2215
Hybrid | 8Gt_Bal | DEU | Final Energy¦Transportation¦Truck¦Liquids¦Efuel | TWh/yr |  |  | 0 | 2.4105 | 3.5323 | 37.3437 | 42.3871 | 25.6692 | 10.2116
Hybrid | 8Gt_Bal | DEU | Sales¦Transportation¦LDV | million |  |  | 2.9177 | 3.4536 | 3.3911 | 3.3593 | 3.5131 | 3.5266 | 3.5513
Hybrid | 8Gt_Bal | DEU | Sales¦Transportation¦LDV¦BEV | million |  |  | 0.20044 | 1.1394 | 1.459 | 2.0556 | 3.2391 | 3.1928 | 3.0016
Hybrid | 8Gt_Bal | DEU | Sales¦Transportation¦LDV¦FCEV | million |  |  | 0 | 0 | 0 | 0 | 0 | 0 | 0.54969
Hybrid | 8Gt_Bal | DEU | Sales¦Transportation¦LDV¦ICE | million |  |  | 2.5103 | 1.7514 | 1.2012 | 0.56937 | 0.087288 | 0.073722 | 0
Hybrid | 8Gt_Bal | DEU | Sales¦Transportation¦LDV¦PHEV | million |  |  | 0.20695 | 0.56277 | 0.73084 | 0.73431 | 0.18677 | 0.26008 | 0
Hybrid | 8Gt_Bal | DEU | Sales¦Transportation¦Truck | million |  |  | 0.2962 | 0.34907 | 0.35766 | 0.36057 | 0.41344 | 0.42204 | 0.42204
Hybrid | 8Gt_Bal | DEU | Sales¦Transportation¦Truck¦BEV | million |  |  | 0.00089004 | 0.010771 | 0.043807 | 0.12721 | 0.24541 | 0.24942 | 0.2489
Hybrid | 8Gt_Bal | DEU | Sales¦Transportation¦Truck¦BEV¦Truck (0-3.5t) | million |  |  | 0.00089004 | 0.0085988 | 0.031609 | 0.089251 | 0.15764 | 0.15427 | 0.15427
Hybrid | 8Gt_Bal | DEU | Sales¦Transportation¦Truck¦BEV¦Truck (26t) | million |  |  | 0 | 0.0020518 | 0.0058846 | 0.028198 | 0.052527 | 0.05611 | 0.055747
Hybrid | 8Gt_Bal | DEU | Sales¦Transportation¦Truck¦BEV¦Truck (40t) | million |  |  | 0 | 0 | 0.0063132 | 0.0097623 | 0.035235 | 0.039042 | 0.038882
Hybrid | 8Gt_Bal | DEU | Sales¦Transportation¦Truck¦BEV¦Truck (7.5t) | million |  |  | 0 | 0.00012083 | 0 | 0 | 0 | 0 | 0
Hybrid | 8Gt_Bal | DEU | Sales¦Transportation¦Truck¦FCEV | million |  |  | 0 | 1.2295e-05 | 0.038823 | 0.083872 | 0.13659 | 0.1461 | 0.14487
Hybrid | 8Gt_Bal | DEU | Sales¦Transportation¦Truck¦FCEV¦Truck (0-3.5t) | million |  |  | 0 | 0 | 0 | 0.030163 | 0.082914 | 0.086288 | 0.086288
Hybrid | 8Gt_Bal | DEU | Sales¦Transportation¦Truck¦FCEV¦Truck (26t) | million |  |  | 0 | 1.2295e-05 | 0.011593 | 0.012845 | 0.0082139 | 0.0086402 | 0.009003
Hybrid | 8Gt_Bal | DEU | Sales¦Transportation¦Truck¦FCEV¦Truck (40t) | million |  |  | 0 | 0 | 0.0236 | 0.031052 | 0.029131 | 0.03165 | 0.03165
Hybrid | 8Gt_Bal | DEU | Sales¦Transportation¦Truck¦FCEV¦Truck (7.5t) | million |  |  | 0 | 0 | 0.00363 | 0.0098118 | 0.016328 | 0.019521 | 0.017925
Hybrid | 8Gt_Bal | DEU | Sales¦Transportation¦Truck¦ICE | million |  |  | 0.29531 | 0.33828 | 0.27503 | 0.14949 | 0.03145 | 0.026515 | 0.028272
Hybrid | 8Gt_Bal | DEU | Sales¦Transportation¦Truck¦ICE¦Truck (0-3.5t) | million |  |  | 0.18201 | 0.2139 | 0.19089 | 0.10309 | 0.02154 | 0.02154 | 0.02154
Hybrid | 8Gt_Bal | DEU | Sales¦Transportation¦Truck¦ICE¦Truck (26t) | million |  |  | 0.049161 | 0.051332 | 0.038831 | 0.018178 | 0.0027166 | 0.0016199 | 0.0016199
Hybrid | 8Gt_Bal | DEU | Sales¦Transportation¦Truck¦ICE¦Truck (40t) | million |  |  | 0.048644 | 0.054326 | 0.030094 | 0.019193 | 0.0013233 | 0.00067839 | 0.00083868
Hybrid | 8Gt_Bal | DEU | Sales¦Transportation¦Truck¦ICE¦Truck (7.5t) | million |  |  | 0.015491 | 0.018724 | 0.015215 | 0.0090327 | 0.0058699 | 0.0026772 | 0.0042736
Hybrid | 8Gt_Bal | DEU | Sales¦Transportation¦Truck¦Truck (0-3.5t) | million |  |  | 0.1829 | 0.2225 | 0.2225 | 0.2225 | 0.2621 | 0.2621 | 0.2621
Hybrid | 8Gt_Bal | DEU | Sales¦Transportation¦Truck¦Truck (26t) | million |  |  | 0.049161 | 0.053396 | 0.056309 | 0.059221 | 0.063457 | 0.06637 | 0.06637
Hybrid | 8Gt_Bal | DEU | Sales¦Transportation¦Truck¦Truck (40t) | million |  |  | 0.048644 | 0.054326 | 0.060008 | 0.060008 | 0.065689 | 0.071371 | 0.071371
Hybrid | 8Gt_Bal | DEU | Sales¦Transportation¦Truck¦Truck (7.5t) | million |  |  | 0.015491 | 0.018845 | 0.018845 | 0.018845 | 0.022198 | 0.022198 | 0.022198
Hybrid | 8Gt_Bal | DEU | Stock¦Transportation¦LDV | million |  |  | 47.716 | 48.4868 | 48.8222 | 48.7491 | 48.9534 | 49.5277 | 50.13
Hybrid | 8Gt_Bal | DEU | Stock¦Transportation¦LDV¦BEV | million |  |  | 0.13873 | 3.256 | 9.6808 | 17.2802 | 27.6654 | 36.9413 | 42.732
Hybrid | 8Gt_Bal | DEU | Stock¦Transportation¦LDV¦FCEV | million |  |  | 0 | 0 | 0 | 0 | 0 | 0 | 0.80262
Hybrid | 8Gt_Bal | DEU | Stock¦Transportation¦LDV¦ICE | million |  |  | 47.4735 | 43.1033 | 34.3397 | 24.5335 | 14.7669 | 7.7275 | 3.6745
Hybrid | 8Gt_Bal | DEU | Stock¦Transportation¦LDV¦PHEV | million |  |  | 0.10376 | 2.1276 | 4.8018 | 6.9354 | 6.5211 | 4.8589 | 2.9209
Hybrid | 8Gt_Bal | DEU | Stock¦Transportation¦Truck | million |  |  | 3.8254 | 4.0898 | 4.3599 | 4.6301 | 4.9003 | 5.1675 | 5.4348
Hybrid | 8Gt_Bal | DEU | Stock¦Transportation¦Truck¦BEV | million |  |  | 0.00089004 | 0.022434 | 0.12921 | 0.55977 | 1.2936 | 2.2777 | 2.876
Hybrid | 8Gt_Bal | DEU | Stock¦Transportation¦Truck¦BEV¦Truck (0-3.5t) | million |  |  | 0.00089004 | 0.019177 | 0.10442 | 0.42496 | 0.94867 | 1.6421 | 2.0979
Hybrid | 8Gt_Bal | DEU | Stock¦Transportation¦Truck¦BEV¦Truck (26t) | million |  |  | 0 | 0.0031363 | 0.016348 | 0.087641 | 0.23594 | 0.39385 | 0.47323
Hybrid | 8Gt_Bal | DEU | Stock¦Transportation¦Truck¦BEV¦Truck (40t) | million |  |  | 0 | 0 | 0.0083175 | 0.047042 | 0.10895 | 0.24177 | 0.30487
Hybrid | 8Gt_Bal | DEU | Stock¦Transportation¦Truck¦BEV¦Truck (7.5t) | million |  |  | 0 | 0.00012083 | 0.00012083 | 0.00012083 | 0 | 0 | 0
Hybrid | 8Gt_Bal | DEU | Stock¦Transportation¦Truck¦FCEV | million |  |  | 0 | 1.2295e-05 | 0.10413 | 0.45653 | 1.0014 | 1.4904 | 1.8465
Hybrid | 8Gt_Bal | DEU | Stock¦Transportation¦Truck¦FCEV¦Truck (0-3.5t) | million |  |  | 0 | 0 | 0 | 0.11162 | 0.4959 | 0.91999 | 1.234
Hybrid | 8Gt_Bal | DEU | Stock¦Transportation¦Truck¦FCEV¦Truck (26t) | million |  |  | 0 | 1.2295e-05 | 0.036372 | 0.10183 | 0.12766 | 0.1168 | 0.10779
Hybrid | 8Gt_Bal | DEU | Stock¦Transportation¦Truck¦FCEV¦Truck (40t) | million |  |  | 0 | 0 | 0.061784 | 0.19941 | 0.2569 | 0.25065 | 0.24816
Hybrid | 8Gt_Bal | DEU | Stock¦Transportation¦Truck¦FCEV¦Truck (7.5t) | million |  |  | 0 | 0 | 0.0059776 | 0.043665 | 0.12095 | 0.203 | 0.25653
Hybrid | 8Gt_Bal | DEU | Stock¦Transportation¦Truck¦ICE | million |  |  | 3.8245 | 4.0673 | 4.1266 | 3.6138 | 2.6053 | 1.3994 | 0.71236
Hybrid | 8Gt_Bal | DEU | Stock¦Transportation¦Truck¦ICE¦Truck (0-3.5t) | million |  |  | 2.7426 | 2.9223 | 3.0351 | 2.8009 | 2.0909 | 1.1714 | 0.59962
Hybrid | 8Gt_Bal | DEU | Stock¦Transportation¦Truck¦ICE¦Truck (26t) | million |  |  | 0.46038 | 0.47841 | 0.45584 | 0.34609 | 0.19896 | 0.076007 | 0.029726
Hybrid | 8Gt_Bal | DEU | Stock¦Transportation¦Truck¦ICE¦Truck (40t) | million |  |  | 0.38915 | 0.41756 | 0.37587 | 0.22792 | 0.13694 | 0.038775 | 0.0065722
Hybrid | 8Gt_Bal | DEU | Stock¦Transportation¦Truck¦ICE¦Truck (7.5t) | million |  |  | 0.23236 | 0.24901 | 0.2598 | 0.23888 | 0.17849 | 0.1132 | 0.076441
Hybrid | 8Gt_Bal | DEU | Stock¦Transportation¦Truck¦Truck (0-3.5t) | million |  |  | 2.7435 | 2.9415 | 3.1395 | 3.3375 | 3.5355 | 3.7335 | 3.9315
Hybrid | 8Gt_Bal | DEU | Stock¦Transportation¦Truck¦Truck (26t) | million |  |  | 0.46038 | 0.48156 | 0.50856 | 0.53556 | 0.56257 | 0.58666 | 0.61075
Hybrid | 8Gt_Bal | DEU | Stock¦Transportation¦Truck¦Truck (40t) | million |  |  | 0.38915 | 0.41756 | 0.44597 | 0.47438 | 0.50279 | 0.5312 | 0.5596
Hybrid | 8Gt_Bal | DEU | Stock¦Transportation¦Truck¦Truck (7.5t) | million |  |  | 0.23236 | 0.24913 | 0.2659 | 0.28267 | 0.29944 | 0.31621 | 0.33297
Hybrid | 8Gt_Bal | DEU | Capacity¦Electricity | GW | 201.3871 |  | 238.1634 | 280.0143 | 427.1917 | 579.6283 | 640.797 | 634.9794 | 591.3565
Hybrid | 8Gt_Bal | DEU | Capacity¦Electricity¦Biomass | GW | 6.6276 |  | 7.8444 | 7.652 | 7.2936 | 6.6849 | 5.7222 | 4.377 | 2.9194
Hybrid | 8Gt_Bal | DEU | Capacity¦Electricity¦Biomass¦w/ CCS | GW | 0 |  | 0 | 0 | 0.0001 | 0.0001999 | 0.0001994 | 0.0001976 | 0.0001932
Hybrid | 8Gt_Bal | DEU | Capacity¦Electricity¦Biomass¦w/o CCS | GW | 6.6276 |  | 7.8444 | 7.652 | 7.2935 | 6.6847 | 5.722 | 4.3768 | 2.9192
Hybrid | 8Gt_Bal | DEU | Capacity¦Electricity¦Coal | GW | 47.9627 |  | 39.9528 | 12.2454 | 0.0039859 | 0.003496 | 0.0026983 | 0.0019118 | 0.0012177
Hybrid | 8Gt_Bal | DEU | Capacity¦Electricity¦Gas | GW | 42.6244 |  | 53.7396 | 58.0264 | 26.7313 | 3.8174 | 0.022817 | 0.016625 | 0.011246
Hybrid | 8Gt_Bal | DEU | Capacity¦Electricity¦Gas¦w/ CCS | GW | 0 |  | 0 | 0 | 0.0001 | 0.0001999 | 0.000199 | 0.000196 | 0.0001883
Hybrid | 8Gt_Bal | DEU | Capacity¦Electricity¦Gas¦w/o CCS | GW | 42.6244 |  | 53.7396 | 58.0264 | 26.7312 | 3.8172 | 0.022618 | 0.016429 | 0.011057
Hybrid | 8Gt_Bal | DEU | Capacity¦Electricity¦Geothermal | GW | 0.065709 |  | 0.074612 | 0.074612 | 0.074612 | 0.074612 | 0.074612 | 0.073235 | 0.074612
Hybrid | 8Gt_Bal | DEU | Capacity¦Electricity¦Hydro | GW | 10.0445 |  | 10.2589 | 10.8002 | 11.6578 | 12.1767 | 12.1767 | 11.8338 | 11.3778
Hybrid | 8Gt_Bal | DEU | Capacity¦Electricity¦Nuclear | GW | 10.8 |  | 7.8 | 0.001 | 0.0008652 | 0.0007154 | 0.000548 | 0.000387 | 0.0002441
Hybrid | 8Gt_Bal | DEU | Capacity¦Electricity¦Oil | GW | 3.1404 |  | 2.1824 | 1.3102 | 0.4378 | 0.0001 | 0.0001 | 0.0001 | 0.0001
Hybrid | 8Gt_Bal | DEU | Capacity¦Electricity¦Solar | GW | 37.2628 |  | 56.4881 | 98.9503 | 218.2274 | 316.2703 | 340.2532 | 329.3111 | 297.8006
Hybrid | 8Gt_Bal | DEU | Capacity¦Electricity¦Solar¦PV | GW | 37.2609 |  | 56.4701 | 98.9 | 218.1595 | 316.1988 | 340.1715 | 329.2281 | 297.7206
Hybrid | 8Gt_Bal | DEU | Capacity¦Electricity¦Wind | GW | 42.6793 |  | 59.0748 | 87.4125 | 146.5842 | 206.4643 | 240.2407 | 246.6067 | 238.2354
Hybrid | 8Gt_Bal | DEU | Emissions¦CO2¦Energy¦Supply¦Electricity | Mt CO2/yr | 247.0751 |  | 203.7245 | 128.0078 | 34.9793 | -0.33893 | -3.5498 | -4.5093 | -4.4552
Hybrid | 8Gt_Bal | DEU | Secondary Energy¦Electricity | TWh/yr | 610.3418 |  | 654.3485 | 665.2311 | 754.4616 | 935.0264 | 1082.1189 | 1101.7989 | 1065.2014
Hybrid | 8Gt_Bal | DEU | Secondary Energy¦Electricity¦Biomass | TWh/yr | 36.7461 |  | 43.7313 | 42.7116 | 35.8595 | 9.732 | 10.9299 | 13.5171 | 13.0777
Hybrid | 8Gt_Bal | DEU | Secondary Energy¦Electricity¦Biomass¦w/ CCS | TWh/yr | 0 |  | 0 | 0 | 0.93856 | 4.7602 | 10.4774 | 13.2617 | 13.0777
Hybrid | 8Gt_Bal | DEU | Secondary Energy¦Electricity¦Biomass¦w/o CCS | TWh/yr | 36.7461 |  | 43.7313 | 42.7116 | 34.9209 | 4.9718 | 0.45242 | 0.25539 | 0
Hybrid | 8Gt_Bal | DEU | Secondary Energy¦Electricity¦Coal | TWh/yr | 229.1695 |  | 155.1352 | 47.3996 | 0.0185 | 0.018028 | 0.014056 | 0.010222 | 0.0068611
Hybrid | 8Gt_Bal | DEU | Secondary Energy¦Electricity¦Curtailment | TWh/yr | 0.61744 |  | 2.7649 | 13.4679 | 56.7319 | 105.2284 | 120.1699 | 120.4156 | 112.9022
Hybrid | 8Gt_Bal | DEU | Secondary Energy¦Electricity¦Gas | TWh/yr | 126.4069 |  | 187.0544 | 231.3392 | 93.3431 | 2.167 | 0.062556 | 0.048333 | 0.032389
Hybrid | 8Gt_Bal | DEU | Secondary Energy¦Electricity¦Geothermal | TWh/yr | 0.48928 |  | 0.55556 | 0.55556 | 0.55556 | 0.55556 | 0.55556 | 0.54531 | 0.55556
Hybrid | 8Gt_Bal | DEU | Secondary Energy¦Electricity¦Hydro | TWh/yr | 21.7307 |  | 22.2003 | 23.6524 | 25.5306 | 26.6669 | 26.6669 | 25.9159 | 24.9173
Hybrid | 8Gt_Bal | DEU | Secondary Energy¦Electricity¦Non-Biomass Renewables | TWh/yr | 136.9486 |  | 209.4777 | 338.4905 | 610.217 | 893.2012 | 1034.0505 | 1050.7639 | 1016.2228
Hybrid | 8Gt_Bal | DEU | Secondary Energy¦Electricity¦Nuclear | TWh/yr | 75.6864 |  | 54.6624 | 0.007 | 0.0060556 | 0.005 | 0.0038333 | 0.0027222 | 0.0017222
Hybrid | 8Gt_Bal | DEU | Secondary Energy¦Electricity¦Oil | TWh/yr | 5.2269 |  | 3.6323 | 2.1807 | 0.84372 | 0.00022222 | 0.00022222 | 0.00022222 | 0.00022222
Hybrid | 8Gt_Bal | DEU | Secondary Energy¦Electricity¦Solar | TWh/yr | 35.4175 |  | 56.2451 | 99.184 | 210.3801 | 301.1856 | 332.0348 | 328.8759 | 300.9428
Hybrid | 8Gt_Bal | DEU | Secondary Energy¦Electricity¦Solar¦PV | TWh/yr | 35.415 |  | 56.2212 | 99.1175 | 210.2909 | 301.092 | 331.9277 | 328.7671 | 300.8376
Hybrid | 8Gt_Bal | DEU | Secondary Energy¦Electricity¦Wind | TWh/yr | 79.3111 |  | 130.4768 | 215.0985 | 373.7507 | 564.7932 | 674.7933 | 695.4267 | 689.8072
Hybrid | 8Gt_Bal | DEU | Capacity¦Electricity¦Solar¦PV¦Rooftop | GW | 37.2609 |  | 56.4701 | 98.9 | 218.1595 | 316.1988 | 340.1715 | 329.2281 | 297.7206
Hybrid | 8Gt_Bal | DEU | Capacity¦Electricity¦Wind¦Offshore | GW | 3.4472 |  | 7.3597 | 10.8214 | 15.5837 | 22.1518 | 27.2556 | 29.0913 | 30.8103
Hybrid | 8Gt_Bal | DEU | Capacity¦Electricity¦Wind¦Onshore | GW | 39.2321 |  | 51.7152 | 76.5911 | 131.0005 | 184.3125 | 212.9851 | 217.5154 | 207.4251
Hybrid | 8Gt_Bal | DEU | Secondary Energy¦Electricity¦Wind¦Offshore | TWh/yr | 14.0501 |  | 29.6505 | 43.2873 | 61.7896 | 87.0978 | 107.0013 | 113.7465 | 119.5261
Hybrid | 8Gt_Bal | DEU | Secondary Energy¦Electricity¦Wind¦Onshore | TWh/yr | 65.2609 |  | 100.8263 | 171.8111 | 311.9611 | 477.6954 | 567.792 | 581.6801 | 570.2811
Hybrid | 8Gt_Bal | DEU | Emissions¦CO2¦Energy¦Demand¦Industry | Mt CO2/yr |  | 130.1593 | 123.6795 | 100.3876 | 77.0957 | 46.6996 | 16.3036 | 1.4915 | 0
Hybrid | 8Gt_Bal | DEU | Emissions¦CO2¦Energy¦Demand¦Industry¦Chemicals | Mt CO2/yr |  | 15.4781 | 12.6289 | 11.0356 | 9.4423 | 5.175 | 0.90781 | 0.057348 | 0
Hybrid | 8Gt_Bal | DEU | Emissions¦CO2¦Energy¦Demand¦Industry¦Engineering | Mt CO2/yr |  | 1.4183 | 1.1445 | 0.93624 | 0.728 | 0.49813 | 0.26826 | 0.048452 | 0
Hybrid | 8Gt_Bal | DEU | Emissions¦CO2¦Energy¦Demand¦Industry¦Food and Tobacco | Mt CO2/yr |  | 6.7089 | 5.6133 | 4.3923 | 3.1712 | 1.9747 | 0.77829 | 0.087042 | 0
Hybrid | 8Gt_Bal | DEU | Emissions¦CO2¦Energy¦Demand¦Industry¦Non-Ferrous Metals | Mt CO2/yr |  | 3.0723 | 2.5726 | 2.2533 | 1.9339 | 1.3421 | 0.75023 | 0.1218 | 0
Hybrid | 8Gt_Bal | DEU | Emissions¦CO2¦Energy¦Demand¦Industry¦Non-Metallic Minerals | Mt CO2/yr |  | 13.3866 | 12.5964 | 10.4051 | 8.2137 | 5.1587 | 2.1036 | 0.16772 | 0
Hybrid | 8Gt_Bal | DEU | Emissions¦CO2¦Energy¦Demand¦Industry¦other Industries | Mt CO2/yr |  | 27.454 | 37.5254 | 26.9546 | 16.3839 | 10.2856 | 4.1874 | 0.36826 | 0
Hybrid | 8Gt_Bal | DEU | Emissions¦CO2¦Energy¦Demand¦Industry¦Pulp and Paper | Mt CO2/yr |  | 4.6984 | 3.8676 | 3.4088 | 2.9501 | 2.0642 | 1.1783 | 0.010167 | 0
Hybrid | 8Gt_Bal | DEU | Emissions¦CO2¦Energy¦Demand¦Industry¦Steel | Mt CO2/yr |  | 55.4654 | 45.6483 | 39.1836 | 32.7188 | 19.2728 | 5.8269 | 0.59541 | 0
Hybrid | 8Gt_Bal | DEU | Emissions¦CO2¦Energy¦Demand¦Industry¦Vehicle Construction | Mt CO2/yr |  | 2.4773 | 2.0824 | 1.8181 | 1.5538 | 0.9283 | 0.30285 | 0.035339 | 0
Hybrid | 8Gt_Bal | DEU | Emissions¦CO2¦Industrial Processes | Mt CO2/yr |  | 50.1191 | 44.2358 | 39.6669 | 35.098 | 23.8828 | 12.6676 | 7.7367 | 0
Hybrid | 8Gt_Bal | DEU | Final Energy¦Industry | TWh/yr |  | 870.4404 | 735.3581 | 799.5656 | 756.9816 | 719.0335 | 688.6238 | 673.3457 | 663.2228
Hybrid | 8Gt_Bal | DEU | Final Energy¦Industry excl Non-Energy Use | TWh/yr |  | 730.4222 | 624.235 | 674.6367 | 637.42 | 603.2117 | 577.1429 | 568.606 | 563.7676
Hybrid | 8Gt_Bal | DEU | Final Energy¦Industry excl Non-Energy Use¦Chemicals | TWh/yr |  | 147.0014 | 122.1618 | 129.3604 | 123.4815 | 117.5089 | 108.5626 | 101.5323 | 100.2972
Hybrid | 8Gt_Bal | DEU | Final Energy¦Industry excl Non-Energy Use¦Chemicals¦Electricity | TWh/yr |  | 46.5639 | 41.2622 | 48.2991 | 50.5452 | 55.721 | 63.351 | 68.2674 | 66.3921
Hybrid | 8Gt_Bal | DEU | Final Energy¦Industry excl Non-Energy Use¦Chemicals¦Gases | TWh/yr |  | 51.8331 | 41.8296 | 49.1464 | 42.0309 | 9.6874 | 2.2322 | 0.1424 | 0.02328
Hybrid | 8Gt_Bal | DEU | Final Energy¦Industry excl Non-Energy Use¦Chemicals¦Gases¦Efuel | TWh/yr |  | 0 | 0 | 0 | 0 | 0 | 0 | 0 | 0
Hybrid | 8Gt_Bal | DEU | Final Energy¦Industry excl Non-Energy Use¦Chemicals¦Gases¦Natural Gas | TWh/yr |  | 51.8331 | 41.8296 | 49.1464 | 42.0309 | 9.6874 | 2.2322 | 0.1424 | 0.02328
Hybrid | 8Gt_Bal | DEU | Final Energy¦Industry excl Non-Energy Use¦Chemicals¦Heat | TWh/yr |  | 25.6517 | 20.5847 | 21.404 | 21.3496 | 20.03 | 17.1207 | 15.612 | 16.2863
Hybrid | 8Gt_Bal | DEU | Final Energy¦Industry excl Non-Energy Use¦Chemicals¦Hydrogen | TWh/yr |  | 0 | 0 | 0.0048241 | 1.7827 | 26.3354 | 21.8143 | 15.3281 | 15.8757
Hybrid | 8Gt_Bal | DEU | Final Energy¦Industry excl Non-Energy Use¦Chemicals¦Liquids | TWh/yr |  | 2.2558 | 1.803 | 0.83264 | 0.39429 | 0.18508 | 0.032461 | 0.00080727 | 4.0737e-05
Hybrid | 8Gt_Bal | DEU | Final Energy¦Industry excl Non-Energy Use¦Chemicals¦Other | TWh/yr |  | 8.5303 | 6.8272 | 2.0103 | 0.54511 | 0.18464 | 0.018289 | 0.00043216 | 2.1606e-06
Hybrid | 8Gt_Bal | DEU | Final Energy¦Industry excl Non-Energy Use¦Chemicals¦Solar | TWh/yr |  | 0 | 0.0041807 | 0.012779 | 0.012736 | 0.0097662 | 0.0063248 | 0.0034311 | 0.0015929
Hybrid | 8Gt_Bal | DEU | Final Energy¦Industry excl Non-Energy Use¦Chemicals¦Solids | TWh/yr |  | 3.6822 | 3.003 | 3.8309 | 3.9294 | 2.9492 | 2.4914 | 2.1773 | 1.7182
Hybrid | 8Gt_Bal | DEU | Final Energy¦Industry excl Non-Energy Use¦Chemicals¦Solids¦Biomass | TWh/yr |  | 0.56722 | 0.49338 | 2.6034 | 3.1843 | 2.438 | 2.2893 | 2.1771 | 1.7182
Hybrid | 8Gt_Bal | DEU | Final Energy¦Industry excl Non-Energy Use¦Chemicals¦Solids¦Coal | TWh/yr |  | 3.115 | 2.5097 | 1.2274 | 0.74502 | 0.51115 | 0.20213 | 0.00025121 | 5.1283e-06
Hybrid | 8Gt_Bal | DEU | Final Energy¦Industry excl Non-Energy Use¦Chemicals¦Waste | TWh/yr |  | 8.4844 | 6.8478 | 3.8194 | 2.8916 | 2.4065 | 1.4959 | 0.00039139 | 1.2858e-05
Hybrid | 8Gt_Bal | DEU | Final Energy¦Industry excl Non-Energy Use¦Electricity | TWh/yr |  | 226.4147 | 198.5739 | 225.2522 | 229.9459 | 248.2732 | 274.3031 | 297.994 | 295.4356
Hybrid | 8Gt_Bal | DEU | Final Energy¦Industry excl Non-Energy Use¦Engineering | TWh/yr |  | 20.3503 | 17.8855 | 20.4279 | 20.4 | 20.4357 | 20.697 | 21.3923 | 22.0479
Hybrid | 8Gt_Bal | DEU | Final Energy¦Industry excl Non-Energy Use¦Engineering¦Electricity | TWh/yr |  | 11.2431 | 10.0553 | 11.6781 | 11.957 | 12.492 | 13.1499 | 13.8989 | 14.2896
Hybrid | 8Gt_Bal | DEU | Final Energy¦Industry excl Non-Energy Use¦Engineering¦Gases | TWh/yr |  | 6.7594 | 5.5155 | 4.8675 | 3.4719 | 2.1902 | 1.0411 | 0.21421 | 0.065204
Hybrid | 8Gt_Bal | DEU | Final Energy¦Industry excl Non-Energy Use¦Engineering¦Gases¦Efuel | TWh/yr |  | 0 | 0 | 0 | 0 | 0 | 0 | 0 | 0
Hybrid | 8Gt_Bal | DEU | Final Energy¦Industry excl Non-Energy Use¦Engineering¦Gases¦Natural Gas | TWh/yr |  | 6.7594 | 5.5155 | 4.8675 | 3.4719 | 2.1902 | 1.0411 | 0.21421 | 0.065204
Hybrid | 8Gt_Bal | DEU | Final Energy¦Industry excl Non-Energy Use¦Engineering¦Heat | TWh/yr |  | 1.0647 | 1.1863 | 1.9581 | 2.8581 | 3.5907 | 4.2945 | 4.8786 | 5.1012
Hybrid | 8Gt_Bal | DEU | Final Energy¦Industry excl Non-Energy Use¦Engineering¦Hydrogen | TWh/yr |  | 0 | 0 | 0.010141 | 0.033636 | 0.082518 | 0.23663 | 0.49615 | 0.66346
Hybrid | 8Gt_Bal | DEU | Final Energy¦Industry excl Non-Energy Use¦Engineering¦Liquids | TWh/yr |  | 0.89778 | 0.69674 | 0.50447 | 0.353 | 0.26617 | 0.17399 | 0.019755 | 0.0057285
Hybrid | 8Gt_Bal | DEU | Final Energy¦Industry excl Non-Energy Use¦Engineering¦Other | TWh/yr |  | 0 | 0 | 0 | 0 | 0 | 0 | 0 | 0
Hybrid | 8Gt_Bal | DEU | Final Energy¦Industry excl Non-Energy Use¦Engineering¦Solar | TWh/yr |  | 0 | 0.019521 | 0.056082 | 0.05436 | 0.039744 | 0.023629 | 0.011392 | 0.0048089
Hybrid | 8Gt_Bal | DEU | Final Energy¦Industry excl Non-Energy Use¦Engineering¦Solids | TWh/yr |  | 0.31722 | 0.36749 | 1.2504 | 1.5133 | 1.5933 | 1.5845 | 1.8733 | 1.9179
Hybrid | 8Gt_Bal | DEU | Final Energy¦Industry excl Non-Energy Use¦Engineering¦Solids¦Biomass | TWh/yr |  | 0.19528 | 0.2872 | 1.1286 | 1.3923 | 1.4948 | 1.5289 | 1.8733 | 1.9179
Hybrid | 8Gt_Bal | DEU | Final Energy¦Industry excl Non-Energy Use¦Engineering¦Solids¦Coal | TWh/yr |  | 0.12194 | 0.080284 | 0.12183 | 0.12094 | 0.098567 | 0.055599 | 1.1181e-05 | 3.5783e-06
Hybrid | 8Gt_Bal | DEU | Final Energy¦Industry excl Non-Energy Use¦Engineering¦Waste | TWh/yr |  | 0.068056 | 0.044655 | 0.10305 | 0.15881 | 0.18096 | 0.19265 | 0 | 0
Hybrid | 8Gt_Bal | DEU | Final Energy¦Industry excl Non-Energy Use¦Food and Tobacco | TWh/yr |  | 59.1556 | 49.7784 | 57.1316 | 54.2773 | 51.2963 | 48.7548 | 47.6247 | 46.2237
Hybrid | 8Gt_Bal | DEU | Final Energy¦Industry excl Non-Energy Use¦Food and Tobacco¦Electricity | TWh/yr |  | 18.9631 | 16.063 | 18.111 | 17.8976 | 18.3892 | 19.4489 | 20.2937 | 20.1154
Hybrid | 8Gt_Bal | DEU | Final Energy¦Industry excl Non-Energy Use¦Food and Tobacco¦Gases | TWh/yr |  | 31.97 | 26.7196 | 23.049 | 14.553 | 8.144 | 3.2522 | 0.40169 | 0.13625
Hybrid | 8Gt_Bal | DEU | Final Energy¦Industry excl Non-Energy Use¦Food and Tobacco¦Gases¦Efuel | TWh/yr |  | 0 | 0 | 0 | 0 | 0 | 0 | 0 | 0
Hybrid | 8Gt_Bal | DEU | Final Energy¦Industry excl Non-Energy Use¦Food and Tobacco¦Gases¦Natural Gas | TWh/yr |  | 31.97 | 26.7196 | 23.049 | 14.553 | 8.144 | 3.2522 | 0.40169 | 0.13625
Hybrid | 8Gt_Bal | DEU | Final Energy¦Industry excl Non-Energy Use¦Food and Tobacco¦Heat | TWh/yr |  | 3.345 | 2.7328 | 8.6446 | 13.1557 | 15.7853 | 17.9156 | 19.318 | 19.4482
Hybrid | 8Gt_Bal | DEU | Final Energy¦Industry excl Non-Energy Use¦Food and Tobacco¦Hydrogen | TWh/yr |  | 0 | 0 | 0.01144 | 0.21367 | 1.2575 | 2.0537 | 2.8586 | 3.2746
Hybrid | 8Gt_Bal | DEU | Final Energy¦Industry excl Non-Energy Use¦Food and Tobacco¦Liquids | TWh/yr |  | 1.7158 | 1.4116 | 1.2217 | 0.73912 | 0.42056 | 0.18272 | 0.016179 | 0.0032052
Hybrid | 8Gt_Bal | DEU | Final Energy¦Industry excl Non-Energy Use¦Food and Tobacco¦Other | TWh/yr |  | 0 | 0 | 2.7778e-10 | 3.708e-17 | -4.2284e-18 | -2.7778e-10 | 0 | 0
Hybrid | 8Gt_Bal | DEU | Final Energy¦Industry excl Non-Energy Use¦Food and Tobacco¦Solar | TWh/yr |  | 0 | 0.021154 | 0.063564 | 0.062854 | 0.047606 | 0.030189 | 0.01599 | 0.0073393
Hybrid | 8Gt_Bal | DEU | Final Energy¦Industry excl Non-Energy Use¦Food and Tobacco¦Solids | TWh/yr |  | 3.1617 | 2.8303 | 5.6694 | 7.1312 | 6.7635 | 5.5525 | 4.7206 | 3.2387
Hybrid | 8Gt_Bal | DEU | Final Energy¦Industry excl Non-Energy Use¦Food and Tobacco¦Solids¦Biomass | TWh/yr |  | 0.71639 | 0.79218 | 3.657 | 5.6814 | 5.7864 | 5.171 | 4.7161 | 3.2384
Hybrid | 8Gt_Bal | DEU | Final Energy¦Industry excl Non-Energy Use¦Food and Tobacco¦Solids¦Coal | TWh/yr |  | 2.4453 | 2.0381 | 2.0123 | 1.4498 | 0.97713 | 0.38155 | 0.0045195 | 0.00023104
Hybrid | 8Gt_Bal | DEU | Final Energy¦Industry excl Non-Energy Use¦Food and Tobacco¦Waste | TWh/yr |  | 0 | 0 | 0.36096 | 0.5241 | 0.48872 | 0.31897 | 0 | 0
Hybrid | 8Gt_Bal | DEU | Final Energy¦Industry excl Non-Energy Use¦Gases | TWh/yr |  | 221.1103 | 184.9331 | 191.6686 | 155.4351 | 69.6244 | 25.9242 | 2.4978 | 0.63066
Hybrid | 8Gt_Bal | DEU | Final Energy¦Industry excl Non-Energy Use¦Gases¦Efuel | TWh/yr |  | 0 | 0 | 0 | 0 | 0 | 0 | 0 | 0
Hybrid | 8Gt_Bal | DEU | Final Energy¦Industry excl Non-Energy Use¦Gases¦Natural Gas | TWh/yr |  | 221.1103 | 184.9331 | 191.6686 | 155.4351 | 69.6244 | 25.9242 | 2.4978 | 0.63066
Hybrid | 8Gt_Bal | DEU | Final Energy¦Industry excl Non-Energy Use¦Heat | TWh/yr |  | 53.4611 | 45.5345 | 62.3598 | 76.6226 | 85.9675 | 93.2816 | 99.8881 | 102.766
Hybrid | 8Gt_Bal | DEU | Final Energy¦Industry excl Non-Energy Use¦Hydrogen | TWh/yr |  | 0 | 0 | 1.7821 | 13.1816 | 78.313 | 102.9002 | 114.6713 | 119.5598
Hybrid | 8Gt_Bal | DEU | Final Energy¦Industry excl Non-Energy Use¦Liquids | TWh/yr |  | 12.9139 | 10.9191 | 9.3124 | 8.6555 | 8.5494 | 5.7407 | 0.36093 | 0.054207
Hybrid | 8Gt_Bal | DEU | Final Energy¦Industry excl Non-Energy Use¦Non-Ferrous Metals | TWh/yr |  | 35.355 | 31.6098 | 33.3114 | 31.8328 | 30.9531 | 30.6197 | 30.5197 | 30.1958
Hybrid | 8Gt_Bal | DEU | Final Energy¦Industry excl Non-Energy Use¦Non-Ferrous Metals¦Electricity | TWh/yr |  | 20.0039 | 18.6767 | 19.8976 | 19.719 | 19.7809 | 19.9911 | 20.0537 | 19.4672
Hybrid | 8Gt_Bal | DEU | Final Energy¦Industry excl Non-Energy Use¦Non-Ferrous Metals¦Gases | TWh/yr |  | 11.6467 | 9.7471 | 9.8797 | 8.1878 | 5.4408 | 2.754 | 0.4488 | 0.013488
Hybrid | 8Gt_Bal | DEU | Final Energy¦Industry excl Non-Energy Use¦Non-Ferrous Metals¦Gases¦Efuel | TWh/yr |  | 0 | 0 | 0 | 0 | 0 | 0 | 0 | 0
Hybrid | 8Gt_Bal | DEU | Final Energy¦Industry excl Non-Energy Use¦Non-Ferrous Metals¦Gases¦Natural Gas | TWh/yr |  | 11.6467 | 9.7471 | 9.8797 | 8.1878 | 5.4408 | 2.754 | 0.4488 | 0.013488
Hybrid | 8Gt_Bal | DEU | Final Energy¦Industry excl Non-Energy Use¦Non-Ferrous Metals¦Heat | TWh/yr |  | 0.31333 | 0.33625 | 0.54917 | 0.79873 | 0.97654 | 1.1265 | 1.2428 | 1.2504
Hybrid | 8Gt_Bal | DEU | Final Energy¦Industry excl Non-Energy Use¦Non-Ferrous Metals¦Hydrogen | TWh/yr |  | 0 | 0 | 0.010875 | 0.19403 | 1.5923 | 3.1634 | 5.2127 | 5.9032
Hybrid | 8Gt_Bal | DEU | Final Energy¦Industry excl Non-Energy Use¦Non-Ferrous Metals¦Liquids | TWh/yr |  | 0.38861 | 0.32192 | 0.38472 | 0.43004 | 0.43285 | 0.31984 | 0.018121 | 0.00041476
Hybrid | 8Gt_Bal | DEU | Final Energy¦Industry excl Non-Energy Use¦Non-Ferrous Metals¦Other | TWh/yr |  | 0.13472 | 0.11138 | 0.12546 | 0.10731 | 0.079139 | 0.040507 | 0.0087767 | 0.00092899
Hybrid | 8Gt_Bal | DEU | Final Energy¦Industry excl Non-Energy Use¦Non-Ferrous Metals¦Solar | TWh/yr |  | 0 | 0.0030422 | 0.0086268 | 0.0082932 | 0.0059963 | 0.0034894 | 0.0016249 | 0.00066321
Hybrid | 8Gt_Bal | DEU | Final Energy¦Industry excl Non-Energy Use¦Non-Ferrous Metals¦Solids | TWh/yr |  | 2.7933 | 2.3504 | 2.3031 | 2.0948 | 2.2495 | 2.8013 | 3.5323 | 3.5594
Hybrid | 8Gt_Bal | DEU | Final Energy¦Industry excl Non-Energy Use¦Non-Ferrous Metals¦Solids¦Biomass | TWh/yr |  | 0.0047222 | 0.028676 | 0.48242 | 0.94333 | 1.5252 | 2.4399 | 3.4719 | 3.5571
Hybrid | 8Gt_Bal | DEU | Final Energy¦Industry excl Non-Energy Use¦Non-Ferrous Metals¦Solids¦Coal | TWh/yr |  | 2.7886 | 2.3217 | 1.8207 | 1.1515 | 0.72428 | 0.36141 | 0.060404 | 0.0023266
Hybrid | 8Gt_Bal | DEU | Final Energy¦Industry excl Non-Energy Use¦Non-Ferrous Metals¦Waste | TWh/yr |  | 0.074444 | 0.062927 | 0.15218 | 0.29279 | 0.39516 | 0.41954 | 0.0008728 | 0
Hybrid | 8Gt_Bal | DEU | Final Energy¦Industry excl Non-Energy Use¦Non-Metallic Minerals | TWh/yr |  | 83.9381 | 78.5124 | 76.6861 | 71.3323 | 67.2521 | 64.766 | 63.1039 | 61.049
Hybrid | 8Gt_Bal | DEU | Final Energy¦Industry excl Non-Energy Use¦Non-Metallic Minerals¦Electricity | TWh/yr |  | 14.4758 | 13.3986 | 14.2709 | 17.0631 | 23.7721 | 27.448 | 32.0857 | 31.1102
Hybrid | 8Gt_Bal | DEU | Final Energy¦Industry excl Non-Energy Use¦Non-Metallic Minerals¦Gases | TWh/yr |  | 31.0772 | 27.949 | 28.6806 | 27.4512 | 11.4165 | 2.7593 | 0.20661 | 0.060319
Hybrid | 8Gt_Bal | DEU | Final Energy¦Industry excl Non-Energy Use¦Non-Metallic Minerals¦Gases¦Efuel | TWh/yr |  | 0 | 0 | 0 | 0 | 0 | 0 | 0 | 0
Hybrid | 8Gt_Bal | DEU | Final Energy¦Industry excl Non-Energy Use¦Non-Metallic Minerals¦Gases¦Natural Gas | TWh/yr |  | 31.0772 | 27.949 | 28.6806 | 27.4512 | 11.4165 | 2.7593 | 0.20661 | 0.060319
Hybrid | 8Gt_Bal | DEU | Final Energy¦Industry excl Non-Energy Use¦Non-Metallic Minerals¦Heat | TWh/yr |  | 1.2356 | 1.1823 | 2.1461 | 3.2641 | 4.0794 | 4.7698 | 5.028 | 5.049
Hybrid | 8Gt_Bal | DEU | Final Energy¦Industry excl Non-Energy Use¦Non-Metallic Minerals¦Hydrogen | TWh/yr |  | 0 | 0 | 0.025672 | 0.63002 | 9.9272 | 15.959 | 17.0422 | 17.0998
Hybrid | 8Gt_Bal | DEU | Final Energy¦Industry excl Non-Energy Use¦Non-Metallic Minerals¦Liquids | TWh/yr |  | 3.7092 | 3.4705 | 3.3814 | 3.9536 | 4.7607 | 3.3328 | 0.25688 | 0.031087
Hybrid | 8Gt_Bal | DEU | Final Energy¦Industry excl Non-Energy Use¦Non-Metallic Minerals¦Other | TWh/yr |  | 0.87583 | 0.84732 | 0.77788 | 1.0668 | 1.3949 | 2.5898 | 3.095 | 3.0336
Hybrid | 8Gt_Bal | DEU | Final Energy¦Industry excl Non-Energy Use¦Non-Metallic Minerals¦Solar | TWh/yr |  | 0 | 0.0056345 | 0.016444 | 0.016035 | 0.011876 | 0.0072344 | 0.0036139 | 0.0015721
Hybrid | 8Gt_Bal | DEU | Final Energy¦Industry excl Non-Energy Use¦Non-Metallic Minerals¦Solids | TWh/yr |  | 21.9992 | 21.3503 | 16.3329 | 10.2149 | 6.6536 | 5.4283 | 5.3146 | 4.6634
Hybrid | 8Gt_Bal | DEU | Final Energy¦Industry excl Non-Energy Use¦Non-Metallic Minerals¦Solids¦Biomass | TWh/yr |  | 5.9281 | 5.8119 | 9.5718 | 5.9492 | 3.7846 | 4.337 | 5.2345 | 4.6471
Hybrid | 8Gt_Bal | DEU | Final Energy¦Industry excl Non-Energy Use¦Non-Metallic Minerals¦Solids¦Coal | TWh/yr |  | 16.0711 | 15.5384 | 6.7611 | 4.2657 | 2.8691 | 1.0913 | 0.080144 | 0.016332
Hybrid | 8Gt_Bal | DEU | Final Energy¦Industry excl Non-Energy Use¦Non-Metallic Minerals¦Waste | TWh/yr |  | 10.5653 | 10.3088 | 11.0542 | 7.6726 | 5.2358 | 2.4717 | 0.071203 | 0
Hybrid | 8Gt_Bal | DEU | Final Energy¦Industry excl Non-Energy Use¦Other | TWh/yr |  | 46.0031 | 37.6902 | 34.1766 | 24.1781 | 12.7988 | 5.2093 | 3.3246 | 3.0564
Hybrid | 8Gt_Bal | DEU | Final Energy¦Industry excl Non-Energy Use¦other Industries | TWh/yr |  | 100.1097 | 86.806 | 97.473 | 94.8175 | 92.6776 | 92.0202 | 93.8592 | 95.9265
Hybrid | 8Gt_Bal | DEU | Final Energy¦Industry excl Non-Energy Use¦other Industries¦Electricity | TWh/yr |  | 43.2569 | 37.5837 | 42.2817 | 41.5191 | 42.1499 | 44.1639 | 46.403 | 47.0023
Hybrid | 8Gt_Bal | DEU | Final Energy¦Industry excl Non-Energy Use¦other Industries¦Gases | TWh/yr |  | 27.3619 | 23.2203 | 21.9835 | 17.64 | 10.0719 | 5.1202 | 0.55637 | 0.18502
Hybrid | 8Gt_Bal | DEU | Final Energy¦Industry excl Non-Energy Use¦other Industries¦Gases¦Efuel | TWh/yr |  | 0 | 0 | 0 | 0 | 0 | 0 | 0 | 0
Hybrid | 8Gt_Bal | DEU | Final Energy¦Industry excl Non-Energy Use¦other Industries¦Gases¦Natural Gas | TWh/yr |  | 27.3619 | 23.2203 | 21.9835 | 17.64 | 10.0719 | 5.1202 | 0.55637 | 0.18502
Hybrid | 8Gt_Bal | DEU | Final Energy¦Industry excl Non-Energy Use¦other Industries¦Heat | TWh/yr |  | 9.6439 | 8.8949 | 11.8125 | 14.6408 | 17.1536 | 19.8565 | 22.5195 | 23.6142
Hybrid | 8Gt_Bal | DEU | Final Energy¦Industry excl Non-Energy Use¦other Industries¦Hydrogen | TWh/yr |  | 0 | 0 | 0.11641 | 1.3289 | 6.7398 | 9.3135 | 11.9966 | 13.495
Hybrid | 8Gt_Bal | DEU | Final Energy¦Industry excl Non-Energy Use¦other Industries¦Liquids | TWh/yr |  | 2.1122 | 1.7396 | 1.5708 | 1.3355 | 1.1973 | 0.9069 | 0.032581 | 0.0086868
Hybrid | 8Gt_Bal | DEU | Final Energy¦Industry excl Non-Energy Use¦other Industries¦Other | TWh/yr |  | 0.082222 | 0.069808 | 0.15772 | 0.17017 | 0.1573 | 0.093508 | 0.024694 | 0.02158
Hybrid | 8Gt_Bal | DEU | Final Energy¦Industry excl Non-Energy Use¦other Industries¦Solar | TWh/yr |  | 0 | 0.043853 | 0.1279 | 0.12468 | 0.092289 | 0.056167 | 0.028018 | 0.012174
Hybrid | 8Gt_Bal | DEU | Final Energy¦Industry excl Non-Energy Use¦other Industries¦Solids | TWh/yr |  | 17.3875 | 15.0258 | 18.8099 | 17.0848 | 13.961 | 11.3976 | 12.2984 | 11.5876
Hybrid | 8Gt_Bal | DEU | Final Energy¦Industry excl Non-Energy Use¦other Industries¦Solids¦Biomass | TWh/yr |  | 15.6672 | 13.5481 | 17.7705 | 16.1935 | 13.1461 | 10.899 | 12.2938 | 11.5847
Hybrid | 8Gt_Bal | DEU | Final Energy¦Industry excl Non-Energy Use¦other Industries¦Solids¦Coal | TWh/yr |  | 1.7203 | 1.4776 | 1.0394 | 0.89132 | 0.81488 | 0.49853 | 0.0045279 | 0.0028343
Hybrid | 8Gt_Bal | DEU | Final Energy¦Industry excl Non-Energy Use¦other Industries¦Waste | TWh/yr |  | 0.265 | 0.22809 | 0.61246 | 0.97359 | 1.1544 | 1.1119 | 9.4072e-06 | 0
Hybrid | 8Gt_Bal | DEU | Final Energy¦Industry excl Non-Energy Use¦Pulp and Paper | TWh/yr |  | 58.445 | 48.1521 | 54.7221 | 51.8074 | 48.679 | 46.1581 | 44.228 | 42.0379
Hybrid | 8Gt_Bal | DEU | Final Energy¦Industry excl Non-Energy Use¦Pulp and Paper¦Electricity | TWh/yr |  | 18.3181 | 14.9763 | 16.4731 | 15.6765 | 15.7558 | 17.1564 | 18.3453 | 17.6555
Hybrid | 8Gt_Bal | DEU | Final Energy¦Industry excl Non-Energy Use¦Pulp and Paper¦Gases | TWh/yr |  | 19.4069 | 15.8668 | 15.398 | 10.7417 | 7.2475 | 3.8086 | 0.048631 | 0.01532
Hybrid | 8Gt_Bal | DEU | Final Energy¦Industry excl Non-Energy Use¦Pulp and Paper¦Gases¦Efuel | TWh/yr |  | 0 | 0 | 0 | 0 | 0 | 0 | 0 | 0
Hybrid | 8Gt_Bal | DEU | Final Energy¦Industry excl Non-Energy Use¦Pulp and Paper¦Gases¦Natural Gas | TWh/yr |  | 19.4069 | 15.8668 | 15.398 | 10.7417 | 7.2475 | 3.8086 | 0.048631 | 0.01532
Hybrid | 8Gt_Bal | DEU | Final Energy¦Industry excl Non-Energy Use¦Pulp and Paper¦Heat | TWh/yr |  | 7.5753 | 6.268 | 8.8097 | 10.4449 | 11.5706 | 12.9169 | 13.9446 | 13.8332
Hybrid | 8Gt_Bal | DEU | Final Energy¦Industry excl Non-Energy Use¦Pulp and Paper¦Hydrogen | TWh/yr |  | 0 | 0 | 0.019345 | 0.068963 | 0.42451 | 1.1111 | 2.3182 | 2.9067
Hybrid | 8Gt_Bal | DEU | Final Energy¦Industry excl Non-Energy Use¦Pulp and Paper¦Liquids | TWh/yr |  | 0.43833 | 0.35448 | 0.3531 | 0.24318 | 0.15907 | 0.083838 | 0.00015893 | 4.7054e-05
Hybrid | 8Gt_Bal | DEU | Final Energy¦Industry excl Non-Energy Use¦Pulp and Paper¦Other | TWh/yr |  | 0 | 0 | 7.9933e-17 | 2.7778e-10 | 2.7778e-10 | -2.575e-18 | 0 | 0
Hybrid | 8Gt_Bal | DEU | Final Energy¦Industry excl Non-Energy Use¦Pulp and Paper¦Solar | TWh/yr |  | 0 | 0.0037158 | 0.010845 | 0.010576 | 0.0078332 | 0.0047725 | 0.0023845 | 0.0010375
Hybrid | 8Gt_Bal | DEU | Final Energy¦Industry excl Non-Energy Use¦Pulp and Paper¦Solids | TWh/yr |  | 11.1578 | 9.3859 | 11.8392 | 12.7207 | 11.7212 | 9.7474 | 9.5686 | 7.6261
Hybrid | 8Gt_Bal | DEU | Final Energy¦Industry excl Non-Energy Use¦Pulp and Paper¦Solids¦Biomass | TWh/yr |  | 7.8978 | 6.675 | 8.7527 | 10.0704 | 9.6441 | 8.758 | 9.5677 | 7.6261
Hybrid | 8Gt_Bal | DEU | Final Energy¦Industry excl Non-Energy Use¦Pulp and Paper¦Solids¦Coal | TWh/yr |  | 3.26 | 2.711 | 3.0865 | 2.6503 | 2.077 | 0.9894 | 0.00090402 | 1.3578e-05
Hybrid | 8Gt_Bal | DEU | Final Energy¦Industry excl Non-Energy Use¦Pulp and Paper¦Waste | TWh/yr |  | 1.5486 | 1.297 | 1.8188 | 1.9009 | 1.7925 | 1.3291 | 2.8794e-05 | 0
Hybrid | 8Gt_Bal | DEU | Final Energy¦Industry excl Non-Energy Use¦Solar | TWh/yr |  | 0 | 0.1332 | 0.38836 | 0.37871 | 0.28026 | 0.17049 | 0.085052 | 0.037013
Hybrid | 8Gt_Bal | DEU | Final Energy¦Industry excl Non-Energy Use¦Solids | TWh/yr |  | 149.4544 | 127.6127 | 131.4056 | 113.8056 | 86.7811 | 61.33 | 49.7116 | 42.2279
Hybrid | 8Gt_Bal | DEU | Final Energy¦Industry excl Non-Energy Use¦Solids¦Biomass | TWh/yr |  | 31.5461 | 28.3583 | 50.0594 | 53.558 | 48.8477 | 45.6221 | 48.3703 | 42.1992
Hybrid | 8Gt_Bal | DEU | Final Energy¦Industry excl Non-Energy Use¦Solids¦Coal | TWh/yr |  | 117.9083 | 99.2544 | 81.3461 | 60.2476 | 37.9334 | 15.7078 | 1.3414 | 0.028689
Hybrid | 8Gt_Bal | DEU | Final Energy¦Industry excl Non-Energy Use¦Steel | TWh/yr |  | 191.6536 | 158.8329 | 170.62 | 154.1559 | 138.6032 | 128.8771 | 128.3305 | 127.1088
Hybrid | 8Gt_Bal | DEU | Final Energy¦Industry excl Non-Energy Use¦Steel¦Electricity | TWh/yr |  | 35.8431 | 30.4737 | 36.1574 | 36.9173 | 40.3052 | 47.6873 | 55.1904 | 55.0846
Hybrid | 8Gt_Bal | DEU | Final Energy¦Industry excl Non-Energy Use¦Steel¦Gases | TWh/yr |  | 30.6358 | 25.2894 | 30.2331 | 25.1021 | 11.6439 | 3.9299 | 0.31157 | 0.080588
Hybrid | 8Gt_Bal | DEU | Final Energy¦Industry excl Non-Energy Use¦Steel¦Gases¦Efuel | TWh/yr |  | 0 | 0 | 0 | 0 | 0 | 0 | 0 | 0
Hybrid | 8Gt_Bal | DEU | Final Energy¦Industry excl Non-Energy Use¦Steel¦Gases¦Natural Gas | TWh/yr |  | 30.6358 | 25.2894 | 30.2331 | 25.1021 | 11.6439 | 3.9299 | 0.31157 | 0.080588
Hybrid | 8Gt_Bal | DEU | Final Energy¦Industry excl Non-Energy Use¦Steel¦Heat | TWh/yr |  | 1.0394 | 1.0756 | 2.1938 | 3.4888 | 4.46 | 5.556 | 6.6298 | 6.9246
Hybrid | 8Gt_Bal | DEU | Final Energy¦Industry excl Non-Energy Use¦Steel¦Hydrogen | TWh/yr |  | 0 | 0 | 1.5796 | 8.9152 | 31.8034 | 48.7183 | 58.4999 | 59.2137
Hybrid | 8Gt_Bal | DEU | Final Energy¦Industry excl Non-Energy Use¦Steel¦Liquids | TWh/yr |  | 0.95667 | 0.75911 | 0.76551 | 1.0003 | 0.98418 | 0.64278 | 0.010604 | 0.0031659
Hybrid | 8Gt_Bal | DEU | Final Energy¦Industry excl Non-Energy Use¦Steel¦Other | TWh/yr |  | 35.9608 | 29.4926 | 30.7283 | 21.9784 | 10.781 | 2.4337 | 0.19571 | 0.00033084
Hybrid | 8Gt_Bal | DEU | Final Energy¦Industry excl Non-Energy Use¦Steel¦Solar | TWh/yr |  | 0 | 0.015221 | 0.043654 | 0.042206 | 0.030813 | 0.018272 | 0.0087667 | 0.0036805
Hybrid | 8Gt_Bal | DEU | Final Energy¦Industry excl Non-Energy Use¦Steel¦Solids | TWh/yr |  | 87.1589 | 71.6783 | 68.6255 | 56.0637 | 37.84 | 19.2055 | 7.4837 | 5.7981
Hybrid | 8Gt_Bal | DEU | Final Energy¦Industry excl Non-Energy Use¦Steel¦Solids¦Biomass | TWh/yr |  | 0.5025 | 0.52721 | 4.9278 | 8.369 | 8.8075 | 7.292 | 6.2931 | 5.7912
Hybrid | 8Gt_Bal | DEU | Final Energy¦Industry excl Non-Energy Use¦Steel¦Solids¦Coal | TWh/yr |  | 86.6564 | 71.151 | 63.6977 | 47.6946 | 29.0325 | 11.9135 | 1.1906 | 0.0069396
Hybrid | 8Gt_Bal | DEU | Final Energy¦Industry excl Non-Energy Use¦Steel¦Waste | TWh/yr |  | 0.058889 | 0.048979 | 0.29312 | 0.64792 | 0.75484 | 0.68532 | 1.0075e-06 | 0
Hybrid | 8Gt_Bal | DEU | Final Energy¦Industry excl Non-Energy Use¦Vehicle Construction | TWh/yr |  | 34.4136 | 30.496 | 34.9042 | 35.3153 | 35.8058 | 36.6875 | 38.0156 | 38.8808
Hybrid | 8Gt_Bal | DEU | Final Energy¦Industry excl Non-Energy Use¦Vehicle Construction¦Electricity | TWh/yr |  | 17.7469 | 16.0844 | 18.0834 | 18.6511 | 19.9071 | 21.9067 | 23.456 | 24.3186
Hybrid | 8Gt_Bal | DEU | Final Energy¦Industry excl Non-Energy Use¦Vehicle Construction¦Gases | TWh/yr |  | 10.4192 | 8.7959 | 8.4308 | 6.2565 | 3.7823 | 1.0267 | 0.16755 | 0.051198
Hybrid | 8Gt_Bal | DEU | Final Energy¦Industry excl Non-Energy Use¦Vehicle Construction¦Gases¦Efuel | TWh/yr |  | 0 | 0 | 0 | 0 | 0 | 0 | 0 | 0
Hybrid | 8Gt_Bal | DEU | Final Energy¦Industry excl Non-Energy Use¦Vehicle Construction¦Gases¦Natural Gas | TWh/yr |  | 10.4192 | 8.7959 | 8.4308 | 6.2565 | 3.7823 | 1.0267 | 0.16755 | 0.051198
Hybrid | 8Gt_Bal | DEU | Final Energy¦Industry excl Non-Energy Use¦Vehicle Construction¦Heat | TWh/yr |  | 3.5922 | 3.2737 | 4.8417 | 6.622 | 8.3214 | 9.725 | 10.7149 | 11.259
Hybrid | 8Gt_Bal | DEU | Final Energy¦Industry excl Non-Energy Use¦Vehicle Construction¦Hydrogen | TWh/yr |  | 0 | 0 | 0.0038368 | 0.014475 | 0.15034 | 0.53019 | 0.91879 | 1.1275
Hybrid | 8Gt_Bal | DEU | Final Energy¦Industry excl Non-Energy Use¦Vehicle Construction¦Liquids | TWh/yr |  | 0.43944 | 0.3622 | 0.29803 | 0.20648 | 0.14354 | 0.065384 | 0.0058464 | 0.0018313
Hybrid | 8Gt_Bal | DEU | Final Energy¦Industry excl Non-Energy Use¦Vehicle Construction¦Other | TWh/yr |  | 0.41917 | 0.34182 | 0.37686 | 0.31026 | 0.20188 | 0.033545 | 0 | 0
Hybrid | 8Gt_Bal | DEU | Final Energy¦Industry excl Non-Energy Use¦Vehicle Construction¦Solar | TWh/yr |  | 0 | 0.016878 | 0.048465 | 0.046968 | 0.034335 | 0.02041 | 0.0098306 | 0.0041446
Hybrid | 8Gt_Bal | DEU | Final Energy¦Industry excl Non-Energy Use¦Vehicle Construction¦Solids | TWh/yr |  | 1.7967 | 1.6212 | 2.7443 | 3.0529 | 3.0498 | 3.1214 | 2.7427 | 2.1185
Hybrid | 8Gt_Bal | DEU | Final Energy¦Industry excl Non-Energy Use¦Vehicle Construction¦Solids¦Biomass | TWh/yr |  | 0.066944 | 0.1946 | 1.1652 | 1.7744 | 2.221 | 2.9071 | 2.7427 | 2.1185
Hybrid | 8Gt_Bal | DEU | Final Energy¦Industry excl Non-Energy Use¦Vehicle Construction¦Solids¦Coal | TWh/yr |  | 1.7297 | 1.4266 | 1.5791 | 1.2785 | 0.8288 | 0.21435 | 8.7931e-06 | 2.8139e-06
Hybrid | 8Gt_Bal | DEU | Final Energy¦Industry excl Non-Energy Use¦Vehicle Construction¦Waste | TWh/yr |  | 0 | 0 | 0.076828 | 0.15458 | 0.21509 | 0.25814 | 0 | 0
Hybrid | 8Gt_Bal | DEU | Final Energy¦Industry excl Non-Energy Use¦Waste | TWh/yr |  | 21.0647 | 18.8383 | 18.291 | 15.2169 | 12.6239 | 8.2833 | 0.072507 | 1.2858e-05
Hybrid | 8Gt_Bal | DEU | Final Energy¦Industry¦Electricity | TWh/yr |  | 226.4147 | 198.5739 | 225.2522 | 229.9459 | 248.2732 | 274.3031 | 297.994 | 295.4356
Hybrid | 8Gt_Bal | DEU | Final Energy¦Industry¦Gases | TWh/yr |  | 245.0759 | 204.3912 | 214.2279 | 175.3969 | 79.9582 | 25.9242 | 2.4978 | 0.63066
Hybrid | 8Gt_Bal | DEU | Final Energy¦Industry¦Gases¦Efuel | TWh/yr |  | 0 | 0 | 0 | 0 | 0 | 0 | 0 | 0
Hybrid | 8Gt_Bal | DEU | Final Energy¦Industry¦Gases¦Natural Gas | TWh/yr |  | 245.0759 | 204.3912 | 214.2279 | 175.3969 | 79.9582 | 25.9242 | 2.4978 | 0.63066
Hybrid | 8Gt_Bal | DEU | Final Energy¦Industry¦Heat | TWh/yr |  | 53.4611 | 45.5345 | 62.3598 | 76.6226 | 85.9675 | 93.2816 | 99.8881 | 102.766
Hybrid | 8Gt_Bal | DEU | Final Energy¦Industry¦Hydrogen | TWh/yr |  | 0 | 0 | 19.8613 | 40.7284 | 123.0232 | 181.774 | 213.8502 | 213.7789
Hybrid | 8Gt_Bal | DEU | Final Energy¦Industry¦Liquids | TWh/yr |  | 118.3801 | 94.2224 | 84.6654 | 71.7462 | 60.3229 | 30.9227 | 0.36093 | 0.054207
Hybrid | 8Gt_Bal | DEU | Final Energy¦Industry¦Other | TWh/yr |  | 56.5894 | 46.0519 | 41.7402 | 30.5109 | 17.9957 | 7.737 | 3.3246 | 3.0564
Hybrid | 8Gt_Bal | DEU | Final Energy¦Industry¦Solar | TWh/yr |  | 0 | 0.1332 | 0.38836 | 0.37871 | 0.28026 | 0.17049 | 0.085052 | 0.037013
Hybrid | 8Gt_Bal | DEU | Final Energy¦Industry¦Solids | TWh/yr |  | 149.4544 | 127.6127 | 132.7795 | 116.4349 | 90.5887 | 66.2274 | 55.2725 | 47.4639
Hybrid | 8Gt_Bal | DEU | Final Energy¦Industry¦Solids¦Biomass | TWh/yr |  | 31.5461 | 28.3583 | 51.4333 | 56.1872 | 52.6552 | 50.5195 | 53.9311 | 47.4352
Hybrid | 8Gt_Bal | DEU | Final Energy¦Industry¦Solids¦Coal | TWh/yr |  | 117.9083 | 99.2544 | 81.3461 | 60.2476 | 37.9334 | 15.7078 | 1.3414 | 0.028689
Hybrid | 8Gt_Bal | DEU | Final Energy¦Industry¦Waste | TWh/yr |  | 21.0647 | 18.8383 | 18.291 | 15.2169 | 12.6239 | 8.2833 | 0.072507 | 1.2858e-05
Hybrid | 8Gt_Bal | DEU | Final Energy¦Non-Energy Use | TWh/yr |  | 140.0181 | 111.1231 | 124.9289 | 119.5615 | 115.8219 | 111.4809 | 104.7397 | 99.4551
Hybrid | 8Gt_Bal | DEU | Final Energy¦Non-Energy Use¦Chemicals | TWh/yr |  | 140.0181 | 111.1231 | 124.9289 | 119.5615 | 115.8219 | 111.4809 | 104.7397 | 99.4551
Hybrid | 8Gt_Bal | DEU | Final Energy¦Non-Energy Use¦Chemicals¦Gases | TWh/yr |  | 23.9657 | 19.4581 | 22.5593 | 19.9619 | 10.3338 | 0 | 0 | 0
Hybrid | 8Gt_Bal | DEU | Final Energy¦Non-Energy Use¦Chemicals¦Gases¦Efuel | TWh/yr |  | 0 | 0 | 0 | 0 | 0 | 0 | 0 | 0
Hybrid | 8Gt_Bal | DEU | Final Energy¦Non-Energy Use¦Chemicals¦Gases¦Natural Gas | TWh/yr |  | 23.9657 | 19.4581 | 22.5593 | 19.9619 | 10.3338 | 0 | 0 | 0
Hybrid | 8Gt_Bal | DEU | Final Energy¦Non-Energy Use¦Chemicals¦Hydrogen | TWh/yr |  | 0 | 0 | 18.0792 | 27.5468 | 44.7102 | 78.8738 | 99.1788 | 94.2191
Hybrid | 8Gt_Bal | DEU | Final Energy¦Non-Energy Use¦Chemicals¦Liquids | TWh/yr |  | 105.4662 | 83.3033 | 75.3529 | 63.0908 | 51.7735 | 25.182 | 0 | 0
Hybrid | 8Gt_Bal | DEU | Final Energy¦Non-Energy Use¦Chemicals¦Other | TWh/yr |  | 10.5863 | 8.3617 | 7.5637 | 6.3328 | 5.1968 | 2.5277 | 0 | 0
Hybrid | 8Gt_Bal | DEU | Final Energy¦Non-Energy Use¦Chemicals¦Solids | TWh/yr |  | 0 | 0 | 1.3739 | 2.6293 | 3.8076 | 4.8974 | 5.5609 | 5.236
Hybrid | 8Gt_Bal | DEU | Final Energy¦Non-Energy Use¦Chemicals¦Solids¦Biomass | TWh/yr |  | 0 | 0 | 1.3739 | 2.6293 | 3.8076 | 4.8974 | 5.5609 | 5.236
Hybrid | 8Gt_Bal | DEU | Final Energy¦Non-Energy Use¦Gases | TWh/yr |  | 23.9657 | 19.4581 | 22.5593 | 19.9619 | 10.3338 | 0 | 0 | 0
Hybrid | 8Gt_Bal | DEU | Final Energy¦Non-Energy Use¦Gases¦Efuel | TWh/yr |  | 0 | 0 | 0 | 0 | 0 | 0 | 0 | 0
Hybrid | 8Gt_Bal | DEU | Final Energy¦Non-Energy Use¦Gases¦Natural Gas | TWh/yr |  | 23.9657 | 19.4581 | 22.5593 | 19.9619 | 10.3338 | 0 | 0 | 0
Hybrid | 8Gt_Bal | DEU | Final Energy¦Non-Energy Use¦Hydrogen | TWh/yr |  | 0 | 0 | 18.0792 | 27.5468 | 44.7102 | 78.8738 | 99.1788 | 94.2191
Hybrid | 8Gt_Bal | DEU | Final Energy¦Non-Energy Use¦Liquids | TWh/yr |  | 105.4662 | 83.3033 | 75.3529 | 63.0908 | 51.7735 | 25.182 | 0 | 0
Hybrid | 8Gt_Bal | DEU | Final Energy¦Non-Energy Use¦Other | TWh/yr |  | 10.5863 | 8.3617 | 7.5637 | 6.3328 | 5.1968 | 2.5277 | 0 | 0
Hybrid | 8Gt_Bal | DEU | Final Energy¦Non-Energy Use¦Solids | TWh/yr |  | 0 | 0 | 1.3739 | 2.6293 | 3.8076 | 4.8974 | 5.5609 | 5.236
Hybrid | 8Gt_Bal | DEU | Final Energy¦Non-Energy Use¦Solids¦Biomass | TWh/yr |  | 0 | 0 | 1.3739 | 2.6293 | 3.8076 | 4.8974 | 5.5609 | 5.236
Hybrid | 8Gt_Bal | DEU | Gross Value Added¦Industry | billion EUR2020/yr |  | 546.479 | 472.742 | 575.375 | 596.657 | 617.924 | 645.788 | 681.952 | 713.664
Hybrid | 8Gt_Bal | DEU | Gross Value Added¦Industry¦Chemicals | billion EUR2020/yr |  | 25.678 | 21.326 | 25.303 | 25.53 | 26.058 | 26.831 | 27.962 | 28.574
Hybrid | 8Gt_Bal | DEU | Gross Value Added¦Industry¦Engineering | billion EUR2020/yr |  | 92.237 | 80.659 | 100.041 | 105.497 | 111.011 | 117.813 | 126.214 | 134.022
Hybrid | 8Gt_Bal | DEU | Gross Value Added¦Industry¦Food and Tobacco | billion EUR2020/yr |  | 51.264 | 43.798 | 53.825 | 55.967 | 57.812 | 60.438 | 63.628 | 66.098
Hybrid | 8Gt_Bal | DEU | Gross Value Added¦Industry¦Non-Ferrous metals | billion EUR2020/yr |  | 10.325 | 8.903 | 10.591 | 10.715 | 10.878 | 11.14 | 11.568 | 11.907
Hybrid | 8Gt_Bal | DEU | Gross Value Added¦Industry¦Non-Metallic Minerals | billion EUR2020/yr |  | 17.414 | 16.139 | 17.633 | 17.654 | 17.755 | 18.004 | 18.528 | 18.894
Hybrid | 8Gt_Bal | DEU | Gross Value Added¦Industry¦Other Sectors | billion EUR2020/yr |  | 166.099 | 144.312 | 175.428 | 181.277 | 186.716 | 193.955 | 203.673 | 213.755
Hybrid | 8Gt_Bal | DEU | Gross Value Added¦Industry¦Pulp and Paper | billion EUR2020/yr |  | 11.107 | 9.497 | 11.536 | 11.821 | 12.017 | 12.346 | 12.658 | 12.777
Hybrid | 8Gt_Bal | DEU | Gross Value Added¦Industry¦Vehicle Construction | billion EUR2020/yr |  | 115.421 | 99.87 | 123.631 | 130.136 | 136.731 | 144.896 | 155.036 | 163.113
Hybrid | 8Gt_Bal | DEU | Production¦Chemicals | Mt/yr |  | 32.6924 | 26.4877 | 32.5907 | 34.2522 | 36.0399 | 40.3862 | 44.1229 | 43.8292
Hybrid | 8Gt_Bal | DEU | Production¦Chemicals¦Ammonia | Mt/yr |  | 2.5802 | 2.0949 | 2.4103 | 2.3505 | 2.317 | 2.2983 | 2.2305 | 2.1602
Hybrid | 8Gt_Bal | DEU | Production¦Chemicals¦Ethylene | Mt/yr |  | 4.7638 | 3.7628 | 4.2546 | 4.0711 | 3.9304 | 3.7915 | 3.5877 | 3.3781
Hybrid | 8Gt_Bal | DEU | Production¦Chemicals¦Methanol | Mt/yr |  | 1.1296 | 0.9171 | 3.9496 | 5.0834 | 6.2441 | 9.9572 | 13.2526 | 12.5441
Hybrid | 8Gt_Bal | DEU | Production¦Non-Ferrous Metals | Mt/yr |  | 2.246 | 1.8826 | 2.2373 | 2.256 | 2.2838 | 2.3314 | 2.3421 | 2.3525
Hybrid | 8Gt_Bal | DEU | Production¦Non-Metallic Minerals | Mt/yr |  | 68.2953 | 65.9252 | 66.5084 | 65.6006 | 64.9189 | 64.4568 | 63.4513 | 62.4631
Hybrid | 8Gt_Bal | DEU | Production¦Non-Metallic Minerals¦Cement | Mt/yr |  | 33.655 | 34.3962 | 34.086 | 33.4978 | 32.9842 | 32.5179 | 31.8268 | 31.137
Hybrid | 8Gt_Bal | DEU | Production¦Pulp and Paper | Mt/yr |  | 42.322 | 35.7095 | 43.217 | 43.6451 | 43.7104 | 44.108 | 43.6197 | 43.1417
Hybrid | 8Gt_Bal | DEU | Production¦Steel | Mt/yr |  | 42.99 | 35.5815 | 41.3709 | 40.9906 | 40.5453 | 40.3879 | 39.8934 | 39.4502
Hybrid | 8Gt_Bal | DEU | Production¦Steel¦Primary | Mt/yr |  | 30.287 | 25.0736 | 27.0821 | 24.809 | 22.4423 | 20.2198 | 19.9467 | 19.7251
Hybrid | 8Gt_Bal | DEU | Production¦Steel¦Secondary | Mt/yr |  | 12.703 | 10.5079 | 14.2888 | 16.1816 | 18.103 | 20.168 | 19.9467 | 19.7251
Hybrid | 8Gt_Bal | DEU | Emissions¦CO2¦Energy and Industrial Processes | Mt CO2/yr | 721.5624 |  | 664.0331 | 524.3156 | 354.4816 | 163.6295 | 11.5713 | -40.6832 | -42.8363
Hybrid | 8Gt_Bal | DEU | Carbon Management¦Carbon Capture | Mt CO2/yr | 0 |  | 0.0001223 | 0.0002933 | 4.7695 | 34.8706 | 62.3712 | 62.6116 | 62.6987
Hybrid | 8Gt_Bal | DEU | Carbon Management¦Carbon Capture and Storage | Mt CO2/yr | 0 |  | 0 | 0 | 3.6667 | 31.1817 | 55 | 55 | 55
Hybrid | 8Gt_Bal | DEU | Carbon Management¦Carbon Capture and Storage¦Biomass | Mt CO2/yr | 0 |  | 0 | 0 | 3.6643 | 20.2563 | 40.5134 | 41.7947 | 40.2187
Hybrid | 8Gt_Bal | DEU | Carbon Management¦Carbon Capture¦Biomass | Mt CO2/yr | 0 |  | 0 | 0 | 4.7665 | 22.6527 | 45.9431 | 47.5787 | 45.8484
Hybrid | 8Gt_Bal | DEU | Carbon Management¦Carbon Capture¦Biomass¦Energy¦Demand¦Industry | Mt CO2/yr | 0 |  | 0 | 0 | 0 | 2.0373 | 2.6151 | 1.9986 | 1.8936
Hybrid | 8Gt_Bal | DEU | Carbon Management¦Carbon Capture¦Biomass¦Energy¦Supply | Mt CO2/yr | 0 |  | 0 | 0 | 4.7665 | 22.6527 | 45.9431 | 47.5787 | 45.8484
Hybrid | 8Gt_Bal | DEU | Carbon Management¦Carbon Capture¦Biomass¦Energy¦Supply¦Electricity | Mt CO2/yr | 0 |  | 0 | 0 | 0.32105 | 1.6268 | 3.5812 | 4.5321 | 4.4697
Hybrid | 8Gt_Bal | DEU | Carbon Management¦Carbon Capture¦Industry | Mt CO2/yr | 0 |  | 0 | 0 | 0 | 8.5423 | 6.0337 | 5.2815 | 7.8308
Hybrid | 8Gt_Bal | DEU | Carbon Management¦Carbon Capture¦Industry¦Biomass | Mt CO2/yr | 0 |  | 0 | 0 | 0 | 2.0373 | 2.6151 | 1.9986 | 1.8936
Hybrid | 8Gt_Bal | DEU | Carbon Sequestration | Mt CO2/yr | 0 |  | 0 | 0 | 3.6667 | 31.1817 | 55 | 55 | 55
Hybrid | 8Gt_Bal | DEU | Carbon Sequestration¦BECCS | Mt CO2/yr | 0 |  | 0 | 0 | 3.6643 | 20.2563 | 40.5134 | 41.7947 | 40.2187
Hybrid | 8Gt_Bal | DEU | Consumption | billion EUR2020/yr | 1576.9784 |  | 1860.348 | 2231.5777 | 2545.4827 | 2950.5736 | 3366.9389 | 3724.6823 | 4036.688
Hybrid | 8Gt_Bal | DEU | Emissions¦CO2¦Energy¦Demand¦Residential and Commercial | Mt CO2/yr | 128.9627 |  | 125.7293 | 95.7902 | 61.9483 | 29.902 | 8.5848 | 0.0068208 | 0.019306
Hybrid | 8Gt_Bal | DEU | Emissions¦CO2¦Energy¦Supply | Mt CO2/yr | 316.6981 |  | 273.1556 | 184.934 | 74.4728 | 3.0472 | -32.6771 | -39.6202 | -37.9624
Hybrid | 8Gt_Bal | DEU | Emissions¦Gross Fossil CO2¦Energy | Mt CO2/yr | 704.6125 |  | 646.4442 | 507.6394 | 342.3988 | 174.5731 | 50.9279 | -0.27841 | -3.8658
Hybrid | 8Gt_Bal | DEU | Emissions¦Gross Fossil CO2¦Energy¦Demand¦Industry | Mt CO2/yr | 94.9057 |  | 92.9819 | 66.1869 | 51.2526 | 17.8243 | -0.89507 | -3.2795 | -6.1222
Hybrid | 8Gt_Bal | DEU | Emissions¦Gross Fossil CO2¦Energy¦Supply | Mt CO2/yr | 316.6981 |  | 273.1556 | 184.934 | 78.1371 | 23.3035 | 7.8363 | 2.1745 | 2.2563
Hybrid | 8Gt_Bal | DEU | Emissions¦Gross Fossil CO2¦Energy¦Supply¦Electricity | Mt CO2/yr | 247.0751 |  | 203.7245 | 128.0078 | 35.2261 | 1.1158 | -0.39179 | -0.52809 | -0.53437
Hybrid | 8Gt_Bal | DEU | Emissions¦Gross Fossil CO2¦Energy¦Supply¦Gases | Mt CO2/yr | 8.2839 |  | 10.0137 | 11.179 | 11.0871 | 8.282 | 2.4596 | 0.5258 | 0.74704
Hybrid | 8Gt_Bal | DEU | Emissions¦Gross Fossil CO2¦Energy¦Supply¦Liquids | Mt CO2/yr | 24.7062 |  | 24.0423 | 22.1359 | 19.1177 | 13.7905 | 6.6119 | 2.2455 | 2.0247
Hybrid | 8Gt_Bal | DEU | Emissions¦Gross Fossil CO2¦Energy¦Supply¦Solids | Mt CO2/yr | 9.1549 |  | 7.9237 | 1.6806 | 1.19 | 0.72859 | 0.23227 | 0.054045 | 0.013298
Hybrid | 8Gt_Bal | DEU | Final Energy¦Residential and Commercial | TWh/yr | 1003.3412 |  | 990.5266 | 941.0284 | 836.8153 | 737.7133 | 669.0553 | 625.0512 | 626.3714
Hybrid | 8Gt_Bal | DEU | Final Energy¦Residential and Commercial¦Electricity | TWh/yr | 244.0358 |  | 246.9583 | 265.3873 | 302.7151 | 341.2596 | 371.4903 | 380.2141 | 373.7083
Hybrid | 8Gt_Bal | DEU | Final Energy¦Residential and Commercial¦Gases | TWh/yr | 418.7379 |  | 411.9543 | 346.8584 | 245.9036 | 143.7472 | 64.5714 | 17.0521 | 17.5509
Hybrid | 8Gt_Bal | DEU | Final Energy¦Residential and Commercial¦Gases¦Natural Gas | TWh/yr | 413.2822 |  | 403.7089 | 324.295 | 218.5031 | 114.1323 | 42.4955 | 0.033474 | 0.094247
Hybrid | 8Gt_Bal | DEU | Final Energy¦Residential and Commercial¦Liquids | TWh/yr | 187.9551 |  | 182.2632 | 126.6471 | 76.4976 | 34.5877 | 0.026701 | 0 | 0
Hybrid | 8Gt_Bal | DEU | Final Energy¦Residential and Commercial¦Solids | TWh/yr | 50.9787 |  | 48.5382 | 73.7644 | 60.4894 | 46.4918 | 34.0813 | 2.1089 | 0.11399
Hybrid | 8Gt_Bal | DEU | GDP¦MER | billion EUR2020/yr | 3510.8645 |  | 3734.8005 | 3900.6339 | 4024.3995 | 4196.7301 | 4432.4232 | 4781.5115 | 5130.7828
Hybrid | 8Gt_Bal | DEU | Import¦Industry | billion EUR2020/yr | 11.9296 |  | 11.9296 | 11.9296 | 11.9296 | 11.9296 | 11.9296 | 11.9296 | 11.9296
Hybrid | 8Gt_Bal | DEU | Investment | billion EUR2020/yr | 775.8857 |  | 773.852 | 804.9115 | 838.3359 | 916.609 | 1016.2925 | 1076.3927 | 1145.7889
Hybrid | 8Gt_Bal | DEU | Investment¦Energy Supply | billion EUR2020/yr | 30.6546 |  | 25.612 | 44.3336 | 85.8146 | 71.0267 | 43.0909 | 21.2546 | 21.3676
Hybrid | 8Gt_Bal | DEU | Investment¦Energy Supply¦Electricity | billion EUR2020/yr | 27.9948 |  | 20.9461 | 40.9123 | 74.7183 | 54.9824 | 31.7118 | 14.9565 | 17.6622
Hybrid | 8Gt_Bal | DEU | Capacity Additions¦Electricity | GW/yr | 14.7116 |  | 5.1241 | 27.2343 | 48.117 | 20.5848 | 14.1698 | 4.1476 | 9.3489
Hybrid | 8Gt_Bal | DEU | Capacity Additions¦Electricity¦Biomass | GW/yr | 0.52344 |  | 0 | 0 | 4e-05 | 0 | 0 | 0 | 0
Hybrid | 8Gt_Bal | DEU | Capacity Additions¦Electricity¦Biomass¦w/ CCS | GW/yr | 0 |  | 0 | 0 | 4e-05 | 0 | 0 | 0 | 0
Hybrid | 8Gt_Bal | DEU | Capacity Additions¦Electricity¦Biomass¦w/o CCS | GW/yr | 0.52344 |  | 0 | 0 | 0 | 0 | 0 | 0 | 0
Hybrid | 8Gt_Bal | DEU | Capacity Additions¦Electricity¦Coal | GW/yr | 0.12816 |  | 0 | 0 | 0.00012 | 0 | 0 | 3.41e-05 | 0.0032854
Hybrid | 8Gt_Bal | DEU | Capacity Additions¦Electricity¦Coal¦w/ CCS | GW/yr | 0 |  | 0 | 0 | 0.00012 | 0 | 0 | 0 | 0
Hybrid | 8Gt_Bal | DEU | Capacity Additions¦Electricity¦Coal¦w/o CCS | GW/yr | 0.12816 |  | 0 | 0 | 0 | 0 | 0 | 3.41e-05 | 0.0032854
Hybrid | 8Gt_Bal | DEU | Capacity Additions¦Electricity¦Gas | GW/yr | 3.3883 |  | 2.0811 | 0.89042 | 4e-05 | 0 | 0 | 0 | 0
Hybrid | 8Gt_Bal | DEU | Capacity Additions¦Electricity¦Gas¦CC¦w/ CCS | GW/yr | 0 |  | 0 | 0 | 4e-05 | 0 | 0 | 0 | 0
Hybrid | 8Gt_Bal | DEU | Capacity Additions¦Electricity¦Gas¦CC¦w/o CCS | GW/yr | 2 |  | 1.3442 | 0.31585 | 0 | 0 | 0 | 0 | 0
Hybrid | 8Gt_Bal | DEU | Capacity Additions¦Electricity¦Gas¦OC | GW/yr | 0.1421 |  | 0 | 0.57457 | 0 | 0 | 0 | 0 | 0
Hybrid | 8Gt_Bal | DEU | Capacity Additions¦Electricity¦Gas¦w/ CCS | GW/yr | 0 |  | 0 | 0 | 4e-05 | 0 | 0 | 0 | 0
Hybrid | 8Gt_Bal | DEU | Capacity Additions¦Electricity¦Gas¦w/o CCS | GW/yr | 3.3883 |  | 2.0811 | 0.89042 | 0 | 0 | 0 | 0 | 0
Hybrid | 8Gt_Bal | DEU | Capacity Additions¦Electricity¦Geothermal | GW/yr | 0.0037469 |  | 0 | 0.0007055 | 0.0011023 | 0.0026277 | 0.0040993 | 0.0064392 | 0
Hybrid | 8Gt_Bal | DEU | Capacity Additions¦Electricity¦Hydro | GW/yr | 0.14119 |  | 0.12524 | 0.27204 | 0.25189 | 0.13672 | 0.044656 | 0 | 0
Hybrid | 8Gt_Bal | DEU | Capacity Additions¦Electricity¦Hydrogen | GW/yr | 0.071896 |  | 0.15548 | 0.96347 | 4.1002 | 3.1238 | 0.31145 | 0.37123 | 0.069978
Hybrid | 8Gt_Bal | DEU | Capacity Additions¦Electricity¦Nuclear | GW/yr | 0 |  | 0 | 0 | 0 | 0 | 0 | 0 | 0
Hybrid | 8Gt_Bal | DEU | Capacity Additions¦Electricity¦Oil | GW/yr | 0 |  | 0 | 0 | 1.97e-05 | 7e-07 | 0 | 2.4e-06 | 3.5e-06
Hybrid | 8Gt_Bal | DEU | Capacity Additions¦Electricity¦Oil¦w/o CCS | GW/yr | 0 |  | 0 | 0 | 1.97e-05 | 7e-07 | 0 | 2.4e-06 | 3.5e-06
Hybrid | 8Gt_Bal | DEU | Capacity Additions¦Electricity¦Solar | GW/yr | 6.7433 |  | 1.0535 | 16.3292 | 32.4788 | 9.3365 | 5.8257 | 0.8025 | 3.1023
Hybrid | 8Gt_Bal | DEU | Capacity Additions¦Electricity¦Solar¦CSP | GW/yr | 0.00076 |  | 0.0057179 | 0.0071725 | 0 | 0.0019975 | 0.0035413 | 0 | 0.0044962
Hybrid | 8Gt_Bal | DEU | Capacity Additions¦Electricity¦Solar¦PV | GW/yr | 6.7426 |  | 1.0478 | 16.322 | 32.4788 | 9.3345 | 5.8221 | 0.8025 | 3.0978
Hybrid | 8Gt_Bal | DEU | Capacity Additions¦Electricity¦Solar¦PV¦Open Field | GW/yr | 6.7426 |  | 1.0478 | 16.322 | 32.4788 | 9.3345 | 5.8221 | 0.8025 | 3.0978
Hybrid | 8Gt_Bal | DEU | Capacity Additions¦Electricity¦Storage Converter¦Stationary Batteries | GW/yr | 0.19172 |  | 0.59982 | 3.6925 | 14.7584 | 5.0158 | 1.2303 | 1.8845 | 1.9621
Hybrid | 8Gt_Bal | DEU | Capacity Additions¦Electricity¦Storage Reservoir¦Stationary Batteries | GWh/yr | 1.1503 |  | 3.5989 | 22.1548 | 88.5504 | 30.0946 | 7.3819 | 11.3068 | 11.7723
Hybrid | 8Gt_Bal | DEU | Capacity Additions¦Electricity¦Wind | GW/yr | 4.4737 |  | 2.7529 | 10.3051 | 16.9411 | 12.7142 | 9.8536 | 4.1105 | 8.0477
Hybrid | 8Gt_Bal | DEU | Capacity Additions¦Electricity¦Wind¦Offshore | GW/yr | 0.6903 |  | 0.88865 | 0.56307 | 1.5561 | 1.6052 | 1.5582 | 0.77187 | 1.8043
Hybrid | 8Gt_Bal | DEU | Capacity Additions¦Electricity¦Wind¦Onshore | GW/yr | 3.7834 |  | 1.8643 | 9.742 | 15.385 | 11.109 | 8.2953 | 3.3386 | 6.2434
Hybrid | 8Gt_Bal | DEU | Capacity Additions¦Gases¦Biomass | GW/yr | 0 |  | 0.016707 | 0 | 0.10075 | 0 | 0 | 0 | 0
Hybrid | 8Gt_Bal | DEU | Capacity Additions¦Gases¦Hydrogen | GW/yr | 0 |  | 0 | 0 | 0 | 4e-05 | 0 | 0.076612 | 0
Hybrid | 8Gt_Bal | DEU | Capacity Additions¦Heat¦Geothermal | GW/yr | 0 |  | 0 | 1.1905 | 3.6642 | 3.445 | 0.69235 | 0.91755 | 1.4543
Hybrid | 8Gt_Bal | DEU | Capacity Additions¦Heat¦Solar thermal | GW/yr | 0 |  | 0 | 0 | 0 | 0 | 0 | 0 | 0
Hybrid | 8Gt_Bal | DEU | Capacity Additions¦Hydrogen¦Biomass | GW/yr | 0 |  | 1.89e-05 | 2.3e-06 | 0.14306 | 0.29149 | 0.02455 | 3.8e-06 | 8e-07
Hybrid | 8Gt_Bal | DEU | Capacity Additions¦Hydrogen¦Biomass¦w/ CCS | GW/yr | 0 |  | 0 | 0 | 0.14306 | 0.29149 | 0.02455 | 0 | 0
Hybrid | 8Gt_Bal | DEU | Capacity Additions¦Hydrogen¦Biomass¦w/o CCS | GW/yr | 0 |  | 1.89e-05 | 2.3e-06 | 0 | 0 | 0 | 3.8e-06 | 8e-07
Hybrid | 8Gt_Bal | DEU | Capacity Additions¦Hydrogen¦Coal¦w/o CCS | GW/yr | 0 |  | 0 | 0 | 0 | 0 | 0 | 0.0011475 | 9.8e-06
Hybrid | 8Gt_Bal | DEU | Capacity Additions¦Hydrogen¦Electricity | GW/yr | 0.019172 |  | 0.041462 | 0.2442 | 0.85176 | 0.43683 | 0.038312 | 0.098996 | 0
Hybrid | 8Gt_Bal | DEU | Capacity Additions¦Hydrogen¦Gas | GW/yr | 0 |  | 0.027612 | 0.13122 | 0.10525 | 0 | 0 | 0 | 0
Hybrid | 8Gt_Bal | DEU | Capacity Additions¦Hydrogen¦Gas¦w/ CCS | GW/yr | 0 |  | 0 | 0 | 4e-05 | 0 | 0 | 0 | 0
Hybrid | 8Gt_Bal | DEU | Capacity Additions¦Hydrogen¦Gas¦w/o CCS | GW/yr | 0 |  | 0.027612 | 0.13122 | 0.10521 | 0 | 0 | 0 | 0
Hybrid | 8Gt_Bal | DEU | Capacity Additions¦Liquids¦Biomass | GW/yr | 0 |  | 1.6779 | 0.30887 | 0.50109 | 1.3404 | 1.3204 | 0 | 0.34834
Hybrid | 8Gt_Bal | DEU | Capacity Additions¦Liquids¦Hydrogen | GW/yr | 0 |  | 0 | 0 | 0 | 0.70253 | 0 | 0 | 0
Hybrid | 8Gt_Bal | DEU | Capacity¦Electricity¦Hydrogen | GW | 0.17974 |  | 0.74786 | 3.5417 | 16.1801 | 34.1358 | 42.3035 | 42.7585 | 40.9358
Hybrid | 8Gt_Bal | DEU | Capacity¦Electricity¦Storage Converter¦Stationary Batteries | GW | 0.4793 |  | 2.4564 | 13.1656 | 59.1518 | 107.8269 | 120.3639 | 119.301 | 109.6521
Hybrid | 8Gt_Bal | DEU | Capacity¦Electricity¦Storage Reservoir¦Stationary Batteries | GWh | 2.8758 |  | 14.7382 | 78.9939 | 354.9109 | 646.9612 | 722.1834 | 715.8062 | 657.9129
Hybrid | 8Gt_Bal | DEU | Capacity¦Gases | GW | 84.9602 |  | 82.7218 | 77.3447 | 66.1735 | 43.7784 | 12.2075 | 1.9126 | 1.5809
Hybrid | 8Gt_Bal | DEU | Capacity¦Gases¦Biomass | GW | 0.50429 |  | 0.5386 | 0.56423 | 0.78602 | 0.987 | 0.9062 | 0.78549 | 0.63642
Hybrid | 8Gt_Bal | DEU | Capacity¦Gases¦Hydrogen | GW | 0 |  | 0 | 0 | 0 | 0.0001 | 0.0001998 | 0.19173 | 0.38291
Hybrid | 8Gt_Bal | DEU | Capacity¦Heat | GW | 1.6138 |  | 1.5673 | 4.4465 | 16.4072 | 33.8353 | 43.2499 | 44.6937 | 44.7691
Hybrid | 8Gt_Bal | DEU | Capacity¦Heat¦Geothermal | GW | 0.18495 |  | 0.16509 | 3.0994 | 15.1565 | 32.7425 | 42.3984 | 44.1741 | 44.5898
Hybrid | 8Gt_Bal | DEU | Capacity¦Heat¦Solar thermal | GW | 0 |  | 0 | 0 | 0 | 0 | 0 | 0 | 0
Hybrid | 8Gt_Bal | DEU | Capacity¦Hydrogen¦Biomass | GW | 0 |  | 4.72e-05 | 0.0001 | 0.35777 | 1.4438 | 2.2301 | 2.2741 | 2.2238
Hybrid | 8Gt_Bal | DEU | Capacity¦Hydrogen¦Biomass¦w/ CCS | GW | 0 |  | 0 | 0 | 0.35766 | 1.4437 | 2.23 | 2.274 | 2.2237
Hybrid | 8Gt_Bal | DEU | Capacity¦Hydrogen¦Biomass¦w/o CCS | GW | 0 |  | 4.72e-05 | 0.0001 | 0.0001053 | 0.0001038 | 0.0001 | 0.0001019 | 0.0001
Hybrid | 8Gt_Bal | DEU | Capacity¦Hydrogen¦Coal | GW | 0.09123 |  | 0.071696 | 0.0134 | 0.0007442 | 0.0005888 | 0.0003851 | 0.000296 | 0.0002883
Hybrid | 8Gt_Bal | DEU | Capacity¦Hydrogen¦Coal¦w/ CCS | GW | 0 |  | 0 | 0 | 0.0001 | 0.0001999 | 0.000199 | 0.000196 | 0.0001883
Hybrid | 8Gt_Bal | DEU | Capacity¦Hydrogen¦Coal¦w/o CCS | GW | 0.09123 |  | 0.071696 | 0.0134 | 0.0006442 | 0.0003889 | 0.0001861 | 0.0001 | 0.0001
Hybrid | 8Gt_Bal | DEU | Capacity¦Hydrogen¦Electricity | GW | 0.04793 |  | 0.19943 | 0.91263 | 3.647 | 6.8423 | 7.9312 | 7.9957 | 7.6157
Hybrid | 8Gt_Bal | DEU | Capacity¦Hydrogen¦Gas | GW | 0.41395 |  | 0.46237 | 0.66939 | 1.0745 | 0.0013004 | 0.0012201 | 0.001126 | 0.0010074
Hybrid | 8Gt_Bal | DEU | Capacity¦Hydrogen¦Gas¦w/ CCS | GW | 0 |  | 0 | 0 | 0.0001 | 0.0001999 | 0.000199 | 0.000196 | 0.0001883
Hybrid | 8Gt_Bal | DEU | Capacity¦Hydrogen¦Gas¦w/o CCS | GW | 0.41395 |  | 0.46237 | 0.66939 | 1.0744 | 0.0011005 | 0.001021 | 0.00093 | 0.0008191
Hybrid | 8Gt_Bal | DEU | Capacity¦Liquids¦Biomass | GW | 3.7523 |  | 7.8393 | 12.5761 | 14.1525 | 17.9382 | 23.2468 | 24.8236 | 23.8387
Hybrid | 8Gt_Bal | DEU | Capacity¦Liquids¦Hydrogen | GW | 0 |  | 0 | 0 | 0 | 1.7563 | 3.5095 | 3.4816 | 3.381
Hybrid | 8Gt_Bal | DEU | Capacity¦Liquids¦Oil | GW | 125.8408 |  | 118.3215 | 104.9656 | 85.7723 | 51.8995 | 13.5555 | 0.13628 | 0.0070707
Hybrid | 8Gt_Bal | DEU | Capital Cost¦Electricity¦Biomass¦w/ CCS | EUR2020/kW | 7299.6262 |  | 5972.4214 | 4977.0179 | 3981.6143 | 3318.0119 | 3318.0119 | 3318.0119 | 3318.0119
Hybrid | 8Gt_Bal | DEU | Capital Cost¦Electricity¦Biomass¦w/o CCS | EUR2020/kW | 2452.2988 |  | 2401.2092 | 2419.0891 | 2436.969 | 2454.8489 | 2472.7288 | 2490.6087 | 2508.4885
Hybrid | 8Gt_Bal | DEU | Capital Cost¦Electricity¦Coal¦w/ CCS | EUR2020/kW | 6162.0221 |  | 5740.6873 | 5484.0434 | 5227.3996 | 4970.7558 | 4714.1119 | 4457.4681 | 4200.8243
Hybrid | 8Gt_Bal | DEU | Capital Cost¦Electricity¦Coal¦w/o CCS | EUR2020/kW | 2247.9405 |  | 2247.9405 | 2233.7594 | 2219.5782 | 2205.3971 | 2191.2159 | 2177.0348 | 2162.8536
Hybrid | 8Gt_Bal | DEU | Capital Cost¦Electricity¦Gas¦w/ CCS | EUR2020/kW | 3073.556 |  | 2825.6886 | 2679.9701 | 2534.2517 | 2388.5332 | 2242.8147 | 2097.0963 | 1951.3778
Hybrid | 8Gt_Bal | DEU | Capital Cost¦Electricity¦Gas¦w/o CCS | EUR2020/kW | 991.4697 |  | 991.4697 | 988.6248 | 985.78 | 982.9352 | 980.0903 | 977.2455 | 974.4007
Hybrid | 8Gt_Bal | DEU | Capital Cost¦Electricity¦Geothermal | EUR2020/kW | 2963.1944 |  | 2861.0152 | 2954.0169 | 3047.0187 | 3140.0204 | 3233.0221 | 3326.0238 | 3419.0255
Hybrid | 8Gt_Bal | DEU | Capital Cost¦Electricity¦Hydro | EUR2020/kW | 2282.5815 |  | 2395.2886 | 2451.2933 | 2507.2979 | 2563.3026 | 2619.3073 | 2675.3119 | 2731.3166
Hybrid | 8Gt_Bal | DEU | Capital Cost¦Electricity¦Nuclear | EUR2020/kW | 8218.5793 |  | 7471.4358 | 7343.1378 | 7214.8398 | 7086.5418 | 6958.2438 | 6829.9459 | 6701.6479
Hybrid | 8Gt_Bal | DEU | Capital Cost¦Electricity¦Solar¦CSP | EUR2020/kW | 5094.639 |  | 5312.7368 | 4513.5261 | 3872.0636 | 3524.5364 | 3296.136 | 3022.2868 | 2685.5145
Hybrid | 8Gt_Bal | DEU | Capital Cost¦Electricity¦Solar¦PV | EUR2020/kW | 1137.0326 |  | 691.6888 | 471.2706 | 373.507 | 341.6908 | 335.6359 | 336.3711 | 336.8516
Hybrid | 8Gt_Bal | DEU | Capital Cost¦Electricity¦Wind¦Offshore | EUR2020/kW | 4302.039 |  | 4298.791 | 3446.7453 | 2759.915 | 2282.2412 | 1945.7506 | 1687.6456 | 1475.3936
Hybrid | 8Gt_Bal | DEU | Capital Cost¦Electricity¦Wind¦Onshore | EUR2020/kW | 1693.4796 |  | 1587.2335 | 1378.1502 | 1216.9436 | 1127.6813 | 1073.4805 | 1032.8897 | 997.9739
Hybrid | 8Gt_Bal | DEU | Capital Cost¦Gases¦Biomass¦w/o CCS | EUR2020/kW | 2605.5675 |  | 2554.4779 | 2425.3978 | 2296.3178 | 2167.2378 | 2038.1577 | 1909.0777 | 1779.9976
Hybrid | 8Gt_Bal | DEU | Capital Cost¦Gases¦Coal¦w/o CCS | EUR2020/kW | 1471.3793 |  | 1471.3793 | 1471.3793 | 1471.3793 | 1471.3793 | 1471.3793 | 1471.3793 | 1471.3793
Hybrid | 8Gt_Bal | DEU | Capital Cost¦Hydrogen¦Biomass¦w/ CCS | EUR2020/kW | 4585.7987 |  | 3752.0171 | 3126.6809 | 2501.3448 | 2084.454 | 2084.454 | 2084.454 | 2084.454
Hybrid | 8Gt_Bal | DEU | Capital Cost¦Hydrogen¦Biomass¦w/o CCS | EUR2020/kW | 3261.5574 |  | 2746.5746 | 2231.5919 | 1888.2701 | 1716.6091 | 1716.6091 | 1716.6091 | 1716.6091
Hybrid | 8Gt_Bal | DEU | Capital Cost¦Hydrogen¦Coal¦w/ CCS | EUR2020/kW | 3339.2135 |  | 2811.9693 | 2284.725 | 1933.2289 | 1757.4808 | 1757.4808 | 1757.4808 | 1757.4808
Hybrid | 8Gt_Bal | DEU | Capital Cost¦Hydrogen¦Coal¦w/o CCS | EUR2020/kW | 2005.776 |  | 1697.1951 | 1542.9046 | 1542.9046 | 1542.9046 | 1542.9046 | 1542.9046 | 1542.9046
Hybrid | 8Gt_Bal | DEU | Capital Cost¦Hydrogen¦Electricity | EUR2020/kW | 1453.3345 |  | 1348.6086 | 800.1337 | 552.632 | 468.1041 | 427.1078 | 398.2038 | 376.0422
Hybrid | 8Gt_Bal | DEU | Capital Cost¦Hydrogen¦Gas¦w/ CCS | EUR2020/kW | 825.6704 |  | 698.6442 | 635.1311 | 635.1311 | 635.1311 | 635.1311 | 635.1311 | 635.1311
Hybrid | 8Gt_Bal | DEU | Capital Cost¦Hydrogen¦Gas¦w/o CCS | EUR2020/kW | 577.3919 |  | 577.3919 | 577.3919 | 577.3919 | 577.3919 | 577.3919 | 577.3919 | 577.3919
Hybrid | 8Gt_Bal | DEU | Capital Cost¦Liquids¦Biomass¦w/ CCS | EUR2020/kW | 8342.4299 |  | 6825.6245 | 5688.0204 | 4550.4163 | 3792.0136 | 3792.0136 | 3792.0136 | 3792.0136
Hybrid | 8Gt_Bal | DEU | Capital Cost¦Liquids¦Biomass¦w/o CCS | EUR2020/kW | 6743.8216 |  | 5517.6722 | 4598.0602 | 3678.4482 | 3065.3735 | 3065.3735 | 3065.3735 | 3065.3735
Hybrid | 8Gt_Bal | DEU | Capital Cost¦Liquids¦Coal¦w/ CCS | EUR2020/kW | 4091.2518 |  | 3347.3878 | 2789.4899 | 2231.5919 | 1859.6599 | 1859.6599 | 1859.6599 | 1859.6599
Hybrid | 8Gt_Bal | DEU | Capital Cost¦Liquids¦Coal¦w/o CCS | EUR2020/kW | 2311.2916 |  | 1955.7083 | 1777.9166 | 1777.9166 | 1777.9166 | 1777.9166 | 1777.9166 | 1777.9166
Hybrid | 8Gt_Bal | DEU | Capital Cost¦Liquids¦Oil | EUR2020/kW | 433.0439 |  | 433.0439 | 433.0439 | 433.0439 | 433.0439 | 433.0439 | 433.0439 | 433.0439
Hybrid | 8Gt_Bal | DEU | Capital Stock | billion EUR2020/yr | 11052.0585 |  | 11846.4799 | 12494.8769 | 13002.8609 | 13590.4337 | 14518.0139 | 15676.4321 | 16907.2041
Hybrid | 8Gt_Bal | DEU | Carbon Management¦Carbon Capture and Storage¦DACCS | Mt CO2/yr | 0 |  | 0 | 0 | 0.0002559 | 0.0002623 | 0.0002788 | 0.0002577 | 0.0002573
Hybrid | 8Gt_Bal | DEU | Carbon Management¦Carbon Capture and Storage¦Fossil | Mt CO2/yr | 0 |  | 0 | 0 | 0.0020942 | 0.0048741 | 0.0047948 | 0.0047236 | 0.0045812
Hybrid | 8Gt_Bal | DEU | Carbon Management¦Carbon Capture and Usage | Mt CO2/yr | 0 |  | 0 | 0 | 0 | 3.6889 | 7.3712 | 7.6116 | 7.6987
Hybrid | 8Gt_Bal | DEU | Carbon Management¦Carbon Capture¦Biomass¦Energy¦Supply¦Gases | Mt CO2/yr | 0 |  | 0 | 0 | 0 | 0 | 0 | 0 | 0
Hybrid | 8Gt_Bal | DEU | Carbon Management¦Carbon Capture¦Biomass¦Energy¦Supply¦Hydrogen | Mt CO2/yr | 0 |  | 0 | 0 | 1.4775 | 5.9637 | 9.2119 | 1.0824 | 0
Hybrid | 8Gt_Bal | DEU | Carbon Management¦Carbon Capture¦Biomass¦Energy¦Supply¦Liquids | Mt CO2/yr | 0 |  | 0 | 0 | 2.968 | 15.0621 | 33.1499 | 41.9642 | 41.3788
Hybrid | 8Gt_Bal | DEU | Carbon Management¦Carbon Capture¦Biomass¦Energy¦Supply¦Other | Mt CO2/yr | 0 |  | 0 | 0 | 0 | 0 | 0 | 0 | 0
Hybrid | 8Gt_Bal | DEU | Carbon Management¦Carbon Capture¦Direct Air Capture | Mt CO2/yr | 0 |  | 0.0001223 | 0.0002933 | 0.0003328 | 0.0002933 | 0.0003162 | 0.0002933 | 0.0002933
Hybrid | 8Gt_Bal | DEU | Carbon Management¦Carbon Capture¦Fossil | Mt CO2/yr | 0 |  | 0 | 0 | 0.0027241 | 0.0054508 | 0.0054374 | 0.0053773 | 0.0052224
Hybrid | 8Gt_Bal | DEU | Carbon Management¦Carbon Capture¦Fossil¦Energy¦Supply | Mt CO2/yr | 0 |  | 0 | 0 | 0.0027241 | 0.0054508 | 0.0054374 | 0.0053773 | 0.0052224
Hybrid | 8Gt_Bal | DEU | Carbon Management¦Carbon Capture¦Fossil¦Energy¦Supply¦Electricity | Mt CO2/yr | 0 |  | 0 | 0 | 0.0017332 | 0.00347 | 0.0034651 | 0.0034357 | 0.0033563
Hybrid | 8Gt_Bal | DEU | Carbon Management¦Carbon Capture¦Fossil¦Energy¦Supply¦Gases | Mt CO2/yr | 0 |  | 0 | 0 | 0 | 0 | 0 | 0 | 0
Hybrid | 8Gt_Bal | DEU | Carbon Management¦Carbon Capture¦Fossil¦Energy¦Supply¦Hydrogen | Mt CO2/yr | 0 |  | 0 | 0 | 0.0005502 | 0.0010998 | 0.0010951 | 0.0010781 | 0.0010362
Hybrid | 8Gt_Bal | DEU | Carbon Management¦Carbon Capture¦Fossil¦Energy¦Supply¦Liquids | Mt CO2/yr | 0 |  | 0 | 0 | 0.0004407 | 0.000881 | 0.0008772 | 0.0008636 | 0.00083
Hybrid | 8Gt_Bal | DEU | Carbon Management¦Carbon Capture¦Fossil¦Energy¦Supply¦Other | Mt CO2/yr | 0 |  | 0 | 0 | 0 | 0 | 0 | 0 | 0
Hybrid | 8Gt_Bal | DEU | Carbon Management¦Carbon Capture¦Industrial Processes | Mt CO2/yr | 0 |  | 0 | 0 | 0 | 3.6698 | 10.3886 | 9.7457 | 9.014
Hybrid | 8Gt_Bal | DEU | Carbon Management¦Carbon Capture¦Industry¦Fossil | Mt CO2/yr | 0 |  | 0 | 0 | 0 | 6.2989 | 1.4175 | 0.047903 | 0.012626
Hybrid | 8Gt_Bal | DEU | Carbon Sequestration¦DACCS | Mt CO2/yr | 0 |  | 0 | 0 | 0.0002559 | 0.0002623 | 0.0002788 | 0.0002577 | 0.0002573
Hybrid | 8Gt_Bal | DEU | Carbon Sequestration¦Enhanced Weathering | Mt CO2/yr | 0 |  | 0 | 0 | 0 | 0 | 0 | 0 | 0
Hybrid | 8Gt_Bal | DEU | Carbon Sequestration¦Land Use | Mt CO2/yr | 1.5767 |  | 1.5767 | 2.3833 | 2.42 | 2.7133 | 3.1533 | 3.3 | 3.0433
Hybrid | 8Gt_Bal | DEU | Cumulative Capacity¦Electricity¦Biomass | GW | 3.3323 |  | 4.6409 | 4.6409 | 4.641 | 4.6411 | 4.6411 | 4.6411 | 4.6411
Hybrid | 8Gt_Bal | DEU | Cumulative Capacity¦Electricity¦Coal | GW | 7.7432 |  | 8.0636 | 8.0636 | 8.0639 | 8.0642 | 8.0642 | 8.0643 | 8.0726
Hybrid | 8Gt_Bal | DEU | Cumulative Capacity¦Electricity¦Gas | GW | 26.6729 |  | 40.3465 | 47.7754 | 50.0016 | 50.0017 | 50.0017 | 50.0017 | 50.0017
Hybrid | 8Gt_Bal | DEU | Cumulative Capacity¦Electricity¦Hydro | GW | 1.6375 |  | 2.3035 | 3.2967 | 4.6065 | 5.578 | 6.0315 | 6.1431 | 6.1431
Hybrid | 8Gt_Bal | DEU | Cumulative Capacity¦Electricity¦Solar¦CSP | GW | 0.0019 |  | 0.018095 | 0.050321 | 0.068252 | 0.073246 | 0.087093 | 0.095946 | 0.10719
Hybrid | 8Gt_Bal | DEU | Cumulative Capacity¦Electricity¦Solar¦PV | GW | 36.0658 |  | 55.5417 | 98.9662 | 220.9682 | 325.5015 | 363.3932 | 379.9548 | 389.7055
Hybrid | 8Gt_Bal | DEU | Cumulative Capacity¦Electricity¦Wind | GW | 34.3728 |  | 52.4395 | 85.0845 | 153.1999 | 227.3381 | 283.7575 | 318.6677 | 349.0631
Hybrid | 8Gt_Bal | DEU | Cumulative Capacity¦Gases¦Biomass | GW | 0.1578 |  | 0.19957 | 0.24134 | 0.49321 | 0.74509 | 0.74509 | 0.74509 | 0.74509
Hybrid | 8Gt_Bal | DEU | Cumulative Capacity¦Hydrogen¦Biomass | GW | 0 |  | 4.72e-05 | 0.0001 | 0.35777 | 1.4441 | 2.2342 | 2.2956 | 2.2956
Hybrid | 8Gt_Bal | DEU | Cumulative Capacity¦Hydrogen¦Electricity | GW | 0.047931 |  | 0.19952 | 0.91367 | 3.6536 | 6.8751 | 8.0629 | 8.4062 | 8.6537
Hybrid | 8Gt_Bal | DEU | Cumulative Capacity¦Liquids¦Biomass | GW | 1.0119 |  | 5.2066 | 10.1735 | 12.1984 | 16.8022 | 23.4543 | 26.7554 | 27.6263
Hybrid | 8Gt_Bal | DEU | Efficiency¦Electricity¦Biomass¦w/ CCS | % | 28 |  | 29 | 30 | 31 | 32 | 33 | 34 | 35
Hybrid | 8Gt_Bal | DEU | Efficiency¦Electricity¦Biomass¦w/o CCS | % | 35.1645 |  | 37.3774 | 39.6559 | 42 | 43 | 44 | 45 | 46
Hybrid | 8Gt_Bal | DEU | Efficiency¦Electricity¦Coal¦w/ CCS | % | 36.5467 |  | 36.4686 | 36.3905 | 36.3124 | 36.2343 | 36.1562 | 36.0781 | 36
Hybrid | 8Gt_Bal | DEU | Efficiency¦Electricity¦Coal¦w/o CCS | % | 43.5038 |  | 43.3359 | 44.1718 | 44 | 45 | 45 | 46 | 46
Hybrid | 8Gt_Bal | DEU | Efficiency¦Electricity¦Gas¦w/ CCS | % | 46.1504 |  | 48.7035 | 50.3518 | 53 | 54 | 55 | 55 | 56
Hybrid | 8Gt_Bal | DEU | Efficiency¦Electricity¦Gas¦w/o CCS | % | 53.3896 |  | 56.1964 | 58.0982 | 61 | 61 | 62 | 62 | 63
Hybrid | 8Gt_Bal | DEU | Efficiency¦Gases¦Biomass¦w/o CCS | % | 80.5646 |  | 76.9125 | 73.2605 | 69.6084 | 65.9563 | 62.3042 | 58.6521 | 55
Hybrid | 8Gt_Bal | DEU | Efficiency¦Gases¦Coal¦w/o CCS | % | 59.9907 |  | 59.992 | 59.9933 | 59.9947 | 59.996 | 59.9973 | 59.9987 | 60
Hybrid | 8Gt_Bal | DEU | Efficiency¦Hydrogen¦Biomass¦w/ CCS | % | 55 |  | 55 | 55 | 55 | 55 | 55 | 55 | 55
Hybrid | 8Gt_Bal | DEU | Efficiency¦Hydrogen¦Biomass¦w/o CCS | % | 61 |  | 61 | 61 | 61 | 61 | 61 | 61 | 61
Hybrid | 8Gt_Bal | DEU | Efficiency¦Hydrogen¦Coal¦w/ CCS | % | 57 |  | 57 | 57 | 57 | 57 | 57 | 57 | 57
Hybrid | 8Gt_Bal | DEU | Efficiency¦Hydrogen¦Coal¦w/o CCS | % | 59 |  | 59 | 59 | 59 | 59 | 59 | 59 | 59
Hybrid | 8Gt_Bal | DEU | Efficiency¦Hydrogen¦Electricity | % | 59 |  | 61 | 63 | 65 | 67 | 69 | 71 | 73
Hybrid | 8Gt_Bal | DEU | Efficiency¦Hydrogen¦Gas¦w/ CCS | % | 70 |  | 70 | 70 | 70 | 70 | 70 | 70 | 70
Hybrid | 8Gt_Bal | DEU | Efficiency¦Hydrogen¦Gas¦w/o CCS | % | 73 |  | 73 | 73 | 73 | 73 | 73 | 73 | 73
Hybrid | 8Gt_Bal | DEU | Efficiency¦Liquids¦Biomass¦w/ CCS | % | 41 |  | 41 | 41 | 41 | 41 | 41 | 41 | 41
Hybrid | 8Gt_Bal | DEU | Efficiency¦Liquids¦Biomass¦w/o CCS | % | 41 |  | 41 | 41 | 41 | 41 | 41 | 41 | 41
Hybrid | 8Gt_Bal | DEU | Efficiency¦Liquids¦Coal¦w/ CCS | % | 40 |  | 40 | 40 | 40 | 40 | 40 | 40 | 40
Hybrid | 8Gt_Bal | DEU | Efficiency¦Liquids¦Coal¦w/o CCS | % | 40 |  | 40 | 40 | 40 | 40 | 40 | 40 | 40
Hybrid | 8Gt_Bal | DEU | Efficiency¦Liquids¦Oil | % | 92.9258 |  | 92.6524 | 92.3791 | 92.1058 | 91.8325 | 91.5591 | 91.2858 | 91.0125
Hybrid | 8Gt_Bal | DEU | Emissions¦BC | Mt BC/yr | 0.029612 |  | 0.023719 | 0.016203 | 0.0095901 | 0.008326 | 0.0071943 | 0.0067333 | 0.00666
Hybrid | 8Gt_Bal | DEU | Emissions¦BC¦AFOLU | Mt BC/yr | 0.004802 |  | 0.005152 | 0.005163 | 0.005163 | 0.005129 | 0.005107 | 0.00514 | 0.005174
Hybrid | 8Gt_Bal | DEU | Emissions¦BC¦Energy | Mt BC/yr | 0.0248 |  | 0.018557 | 0.01103 | 0.0044171 | 0.003187 | 0.0020773 | 0.0015933 | 0.001486
Hybrid | 8Gt_Bal | DEU | Emissions¦CH4 | Mt CH4/yr | 2.132 |  | 1.9704 | 1.6965 | 1.233 | 1.0782 | 0.94101 | 0.92067 | 0.90436
Hybrid | 8Gt_Bal | DEU | Emissions¦CH4¦AFOLU | Mt CH4/yr | 1.4019 |  | 1.3151 | 1.2052 | 0.99911 | 0.85178 | 0.71099 | 0.68355 | 0.66067
Hybrid | 8Gt_Bal | DEU | Emissions¦CH4¦Energy | Mt CH4/yr | 0.0066571 |  | 0.0061164 | 0.0013823 | 0.0010475 | 0.0006897 | 0.0002378 | 6.03e-05 | 1.63e-05
Hybrid | 8Gt_Bal | DEU | Emissions¦CH4¦Energy¦Supply | Mt CH4/yr | 0.0066571 |  | 0.0061164 | 0.0013823 | 0.0010475 | 0.0006897 | 0.0002378 | 6.03e-05 | 1.63e-05
Hybrid | 8Gt_Bal | DEU | Emissions¦CO | Mt CO/yr | 3.178 |  | 3.3295 | 3.2679 | 2.452 | 1.8302 | 1.6018 | 1.5125 | 1.4982
Hybrid | 8Gt_Bal | DEU | Emissions¦CO¦AFOLU | Mt CO/yr | 0.92968 |  | 0.99803 | 0.99896 | 0.99988 | 0.99439 | 0.98889 | 0.99632 | 1.0038
Hybrid | 8Gt_Bal | DEU | Emissions¦CO¦Energy | Mt CO/yr | 2.2453 |  | 2.3283 | 2.2657 | 1.4488 | 0.83247 | 0.6096 | 0.51282 | 0.49112
Hybrid | 8Gt_Bal | DEU | Emissions¦CO2¦AFOLU | Mt CO2/yr | -1.5767 |  | -1.5767 | -2.3833 | -2.42 | -2.7133 | -3.1533 | -3.3 | -3.0433
Hybrid | 8Gt_Bal | DEU | Emissions¦CO2¦Energy incl Bunkers | Mt CO2/yr | 787.09 |  | 717.4138 | 566.0647 | 387.7303 | 187.7415 | 11.4215 | -43.7983 | -45.6993
Hybrid | 8Gt_Bal | DEU | Emissions¦CO2¦Energy incl Bunkers¦Demand | Mt CO2/yr | 470.3919 |  | 444.2582 | 381.1307 | 313.2575 | 184.6943 | 44.0986 | -4.1782 | -7.7369
Hybrid | 8Gt_Bal | DEU | Emissions¦CO2¦Energy¦Demand¦Bunkers | Mt CO2/yr | 31.7433 |  | 22.622 | 12.1964 | 4.3276 | 0.59406 | 0 | 0 | 0.018593
Hybrid | 8Gt_Bal | DEU | Emissions¦CO2¦Energy¦Demand¦Bunkers¦Aviation | Mt CO2/yr | 26.4071 |  | 23.226 | 20.3361 | 17.5346 | 15.9475 | 7.989 | 0 | 0.0096192
Hybrid | 8Gt_Bal | DEU | Emissions¦CO2¦Energy¦Demand¦Bunkers¦Navigation | Mt CO2/yr | 8.3063 |  | 7.479 | 6.3354 | 5.1765 | 4.5819 | 2.0851 | 0 | 0.0024339
Hybrid | 8Gt_Bal | DEU | Emissions¦CO2¦Energy¦Supply¦Heat | Mt CO2/yr | 26.2297 |  | 26.1716 | 20.42 | 9.5119 | 0.013517 | 0.0098513 | 0.0063102 | 0.0033823
Hybrid | 8Gt_Bal | DEU | Emissions¦CO2¦Energy¦Supply¦Hydrogen | Mt CO2/yr | 1.2483 |  | 1.2799 | 1.5108 | 0.86844 | -5.9597 | -9.2088 | -1.0799 | 0.0023143
Hybrid | 8Gt_Bal | DEU | Emissions¦CO2¦Supply¦Non-Renewable Waste | Mt CO2/yr | 25.3671 |  | 24.1738 | 23.1144 | 22.3341 | 17.3262 | 1.6566 | 0.01517 | 0.01388
Hybrid | 8Gt_Bal | DEU | Emissions¦F-Gases | Mt CO2-equiv/yr | 21.793 |  | 14.6246 | 10.0052 | 5.3858 | 3.9557 | 2.5255 | 2.3208 | 2.1161
Hybrid | 8Gt_Bal | DEU | Emissions¦Gross Fossil CO2¦Energy¦Supply¦Heat | Mt CO2/yr | 26.2297 |  | 26.1716 | 20.42 | 9.5119 | 0.013517 | 0.0098513 | 0.0063102 | 0.0033823
Hybrid | 8Gt_Bal | DEU | Emissions¦Gross Fossil CO2¦Energy¦Supply¦Hydrogen | Mt CO2/yr | 1.2483 |  | 1.2799 | 1.5108 | 2.0043 | -0.62687 | -1.0856 | -0.12903 | 0.0023143
Hybrid | 8Gt_Bal | DEU | Emissions¦Kyoto Gases | Mt CO2-equiv/yr | 855.4452 |  | 800.1062 | 640.2159 | 440.8115 | 232.5869 | 54.1369 | -2.688 | -5.4714
Hybrid | 8Gt_Bal | DEU | Emissions¦Kyoto Gases¦AFOLU | Mt CO2-equiv/yr | 59.5734 |  | 56.1171 | 50.3407 | 40.5709 | 33.9406 | 27.9062 | 27.1628 | 26.9146
Hybrid | 8Gt_Bal | DEU | Emissions¦Kyoto Gases¦Agriculture¦ESR | Mt CO2-equiv/yr | 61.0188 |  | 57.5625 | 52.5928 | 42.8597 | 36.5227 | 30.9283 | 30.3315 | 29.8267
Hybrid | 8Gt_Bal | DEU | Emissions¦Kyoto Gases¦Demand¦Transport¦ESR | Mt CO2-equiv/yr | 164.2884 |  | 164.0725 | 153.1079 | 127.7019 | 91.0235 | 35.184 | 0.92457 | 0.37166
Hybrid | 8Gt_Bal | DEU | Emissions¦Kyoto Gases¦Energy | Mt CO2-equiv/yr | 719.1436 |  | 659.0717 | 514.3091 | 342.2811 | 154.592 | 9.3563 | -43.0675 | -45.3355
Hybrid | 8Gt_Bal | DEU | Emissions¦Kyoto Gases¦ESR | Mt CO2-equiv/yr | 442.5766 |  | 424.9779 | 388.0535 | 317.9641 | 213.6994 | 86.2276 | 38.9628 | 37.5982
Hybrid | 8Gt_Bal | DEU | Emissions¦Kyoto Gases¦ETS | Mt CO2-equiv/yr | 417.8882 |  | 386.1229 | 267.5237 | 142.0845 | 34.8402 | -29.9375 | -40.7877 | -42.2598
Hybrid | 8Gt_Bal | DEU | Emissions¦Kyoto Gases¦Fugitive Emissions | Mt CO2-equiv/yr | 9.3138 |  | 6.8546 | 2.0817 | 0.45779 | 0.095864 | 0.0013033 | 0.0008703 | 0.0016261
Hybrid | 8Gt_Bal | DEU | Emissions¦Kyoto Gases¦Fugitive Emissions¦ETS | Mt CO2-equiv/yr | 9.3138 |  | 6.8546 | 2.0817 | 0.45779 | 0.095864 | 0.0013033 | 0.0008703 | 0.0016261
Hybrid | 8Gt_Bal | DEU | Emissions¦Kyoto Gases¦Industry | Mt CO2-equiv/yr | 112.8846 |  | 127.1379 | 96.4017 | 74.8386 | 31.9631 | 2.4727 | -1.3747 | -4.3634
Hybrid | 8Gt_Bal | DEU | Emissions¦Kyoto Gases¦Industry¦ESR | Mt CO2-equiv/yr | 74.7695 |  | 72.1003 | 64.2011 | 53.8428 | 35.7249 | 3.5056 | 0.0027546 | 0
Hybrid | 8Gt_Bal | DEU | Emissions¦Kyoto Gases¦Industry¦ETS | Mt CO2-equiv/yr | 88.8494 |  | 103.3851 | 78.4294 | 65.664 | 30.8906 | 2.2802 | -1.3471 | -4.3356
Hybrid | 8Gt_Bal | DEU | Emissions¦Kyoto Gases¦Other | Mt CO2-equiv/yr | 21.793 |  | 14.6246 | 10.0052 | 5.3858 | 3.9557 | 2.5255 | 2.3208 | 2.1161
Hybrid | 8Gt_Bal | DEU | Emissions¦Kyoto Gases¦Waste¦ESR | Mt CO2-equiv/yr | 11.5893 |  | 11.963 | 12.2318 | 6.6539 | 6.8121 | 7.0188 | 7.2206 | 7.3999
Hybrid | 8Gt_Bal | DEU | Emissions¦N2O | kt N2O/yr | 107.9383 |  | 164.8281 | 142.125 | 100.0207 | 76.2244 | 57.3166 | 49.739 | 48.8915
Hybrid | 8Gt_Bal | DEU | Emissions¦N2O¦AFOLU | kt N2O/yr | 82.1348 |  | 78.2583 | 71.126 | 56.1688 | 47.822 | 41.5866 | 42.2349 | 42.7465
Hybrid | 8Gt_Bal | DEU | Emissions¦NH3¦AFOLU | Mt NH3/yr | 0 |  | 0 | 0 | 0 | 0 | 0 | 0 | 0
Hybrid | 8Gt_Bal | DEU | Emissions¦NH3¦Energy | Mt NH3/yr | 0.02026 |  | 0.020506 | 0.019191 | 0.016448 | 0.01255 | 0.0086828 | 0.0069639 | 0.0068523
Hybrid | 8Gt_Bal | DEU | Emissions¦NOx | Mt NO2/yr | 1.3214 |  | 1.094 | 0.83799 | 0.52003 | 0.36595 | 0.26613 | 0.2266 | 0.21787
Hybrid | 8Gt_Bal | DEU | Emissions¦NOx¦Energy | Mt NO2/yr | 0.090678 |  | 0.067787 | 0.067476 | 0.067144 | 0.066236 | 0.065294 | 0.064873 | 0.064441
Hybrid | 8Gt_Bal | DEU | Emissions¦NOx¦Energy¦Demand¦Industry | Mt NO2/yr | 1.2307 |  | 1.0262 | 0.7705 | 0.45286 | 0.2997 | 0.20082 | 0.16171 | 0.15341
Hybrid | 8Gt_Bal | DEU | Emissions¦NOx¦Energy¦Demand¦Residential and Commercial | Mt NO2/yr | 0.14207 |  | 0.13969 | 0.12223 | 0.11414 | 0.092326 | 0.069634 | 0.062302 | 0.058999
Hybrid | 8Gt_Bal | DEU | Emissions¦NOx¦Energy¦Demand¦Transportation | Mt NO2/yr | 0.07124 |  | 0.065756 | 0.057576 | 0.047188 | 0.030717 | 0.011383 | 0.0057373 | 0.0050611
Hybrid | 8Gt_Bal | DEU | Emissions¦NOx¦Energy¦Supply | Mt NO2/yr | 0.76727 |  | 0.6018 | 0.41781 | 0.22656 | 0.17012 | 0.11678 | 0.09153 | 0.087229
Hybrid | 8Gt_Bal | DEU | Emissions¦NOx¦Other | Mt NO2/yr | 0.25012 |  | 0.21895 | 0.17288 | 0.064965 | 0.0065354 | 0.0030271 | 0.0021408 | 0.0021228
Hybrid | 8Gt_Bal | DEU | Emissions¦OC | Mt OC/yr | 0.053566 |  | 0.055047 | 0.052371 | 0.049447 | 0.047013 | 0.044784 | 0.044171 | 0.044334
Hybrid | 8Gt_Bal | DEU | Emissions¦OC¦AFOLU | Mt OC/yr | 0.038114 |  | 0.040811 | 0.040867 | 0.040911 | 0.040733 | 0.040535 | 0.040834 | 0.041122
Hybrid | 8Gt_Bal | DEU | Emissions¦OC¦Energy | Mt OC/yr | 0.01545 |  | 0.014234 | 0.011503 | 0.0085349 | 0.0062789 | 0.0042482 | 0.003336 | 0.0032111
Hybrid | 8Gt_Bal | DEU | Emissions¦OC¦Energy¦Demand¦Industry | Mt OC/yr | 0.00033 |  | 0.0003071 | 0.0002247 | 0.0001901 | 0.0001394 | 7.65e-05 | 5.57e-05 | 4.88e-05
Hybrid | 8Gt_Bal | DEU | Emissions¦OC¦Energy¦Demand¦Residential and Commercial | Mt OC/yr | 0.00172 |  | 0.0016641 | 0.0006865 | 0.0005491 | 0.0003559 | 0.0001314 | 5.07e-05 | 2.86e-05
Hybrid | 8Gt_Bal | DEU | Emissions¦OC¦Energy¦Demand¦Transportation | Mt OC/yr | 0.01273 |  | 0.011524 | 0.0098384 | 0.0074509 | 0.0056992 | 0.0039883 | 0.0031894 | 0.0031036
Hybrid | 8Gt_Bal | DEU | Emissions¦OC¦Energy¦Supply | Mt OC/yr | 0.00067 |  | 0.0007389 | 0.0007537 | 0.0003449 | 8.44e-05 | 5.21e-05 | 4.02e-05 | 3.01e-05
Hybrid | 8Gt_Bal | DEU | Emissions¦Sulfur | Mt SO2/yr | 0.3844 |  | 0.30539 | 0.19181 | 0.12904 | 0.089565 | 0.064523 | 0.056535 | 0.054602
Hybrid | 8Gt_Bal | DEU | Emissions¦Sulfur¦AFOLU | Mt SO2/yr | 0.004177 |  | 0.004464 | 0.004464 | 0.004475 | 0.004454 | 0.004443 | 0.004465 | 0.004498
Hybrid | 8Gt_Bal | DEU | Emissions¦Sulfur¦Energy | Mt SO2/yr | 0.37167 |  | 0.29271 | 0.17948 | 0.11704 | 0.077841 | 0.05307 | 0.04532 | 0.043624
Hybrid | 8Gt_Bal | DEU | Emissions¦Sulfur¦Energy¦Demand¦Industry | Mt SO2/yr | 0.09057 |  | 0.086928 | 0.066114 | 0.060043 | 0.051076 | 0.041098 | 0.038095 | 0.037354
Hybrid | 8Gt_Bal | DEU | Emissions¦Sulfur¦Energy¦Demand¦Residential and Commercial | Mt SO2/yr | 0.03769 |  | 0.033686 | 0.018038 | 0.013454 | 0.0077108 | 0.0026088 | 0.0013233 | 0.0008158
Hybrid | 8Gt_Bal | DEU | Emissions¦Sulfur¦Energy¦Demand¦Transportation | Mt SO2/yr | 0.02397 |  | 0.018277 | 0.012064 | 0.0058221 | 0.0044816 | 0.0031566 | 0.0025407 | 0.0024888
Hybrid | 8Gt_Bal | DEU | Emissions¦Sulfur¦Energy¦Supply | Mt SO2/yr | 0.21944 |  | 0.15382 | 0.083259 | 0.03772 | 0.014573 | 0.0062073 | 0.0033607 | 0.0029661
Hybrid | 8Gt_Bal | DEU | Emissions¦VOC | Mt VOC/yr | 1.1401 |  | 1.1089 | 1.0564 | 0.9869 | 0.8947 | 0.80862 | 0.74872 | 0.70401
Hybrid | 8Gt_Bal | DEU | Emissions¦VOC¦AFOLU | Mt VOC/yr | 0.10701 |  | 0.11513 | 0.11521 | 0.1153 | 0.11457 | 0.11385 | 0.11474 | 0.11562
Hybrid | 8Gt_Bal | DEU | Emissions¦VOC¦Energy | Mt VOC/yr | 0.36137 |  | 0.32779 | 0.28092 | 0.21708 | 0.16887 | 0.12676 | 0.109 | 0.10643
Hybrid | 8Gt_Bal | DEU | Emissions¦VOC¦Energy¦Demand¦Industry | Mt VOC/yr | 0.02627 |  | 0.026117 | 0.024307 | 0.023732 | 0.023278 | 0.022705 | 0.022881 | 0.023265
Hybrid | 8Gt_Bal | DEU | Emissions¦VOC¦Energy¦Demand¦Residential and Commercial | Mt VOC/yr | 0.00771 |  | 0.0072593 | 0.0052195 | 0.0042445 | 0.002854 | 0.0011125 | 0.0005428 | 0.0004305
Hybrid | 8Gt_Bal | DEU | Emissions¦VOC¦Energy¦Demand¦Transportation | Mt VOC/yr | 0.20889 |  | 0.18335 | 0.15059 | 0.10849 | 0.082263 | 0.05705 | 0.045201 | 0.043567
Hybrid | 8Gt_Bal | DEU | Emissions¦VOC¦Energy¦Supply | Mt VOC/yr | 0.1185 |  | 0.11106 | 0.1008 | 0.080615 | 0.060471 | 0.045887 | 0.040374 | 0.039163
Hybrid | 8Gt_Bal | DEU | Energy Service¦Residential and Commercial¦Floor Space | bn m2/yr | 4.9261 |  | 4.9681 | 5.0101 | 5.052 | 5.094 | 5.136 | 5.1779 | 5.2199
Hybrid | 8Gt_Bal | DEU | Final Energy¦Bunkers | TWh/yr | 137.31 |  | 132.498 | 129.8808 | 122.0381 | 122.1051 | 116.181 | 136.6311 | 157.5808
Hybrid | 8Gt_Bal | DEU | Final Energy¦Bunkers¦Aviation | TWh/yr | 104.4535 |  | 100.2241 | 99.029 | 94.2215 | 94.8523 | 92.1333 | 108.8696 | 125.7594
Hybrid | 8Gt_Bal | DEU | Final Energy¦Bunkers¦Aviation¦Liquids | TWh/yr | 104.4535 |  | 100.2241 | 99.029 | 94.2215 | 94.8523 | 92.1333 | 108.8696 | 125.7594
Hybrid | 8Gt_Bal | DEU | Final Energy¦Bunkers¦Aviation¦Liquids¦Biomass | TWh/yr | 18.1528 |  | 47.5799 | 84.098 | 105.7931 | 119.8752 | 116.181 | 135.441 | 129.4709
Hybrid | 8Gt_Bal | DEU | Final Energy¦Bunkers¦Aviation¦Liquids¦Efuel | TWh/yr | 0 |  | 0 | 0 | 0 | 0 | 0 | 1.1901 | 28.0401
Hybrid | 8Gt_Bal | DEU | Final Energy¦Bunkers¦Aviation¦Liquids¦Petroleum | TWh/yr | 119.1572 |  | 84.9181 | 45.7828 | 16.245 | 2.23 | 0 | 0 | 0.069806
Hybrid | 8Gt_Bal | DEU | Final Energy¦Bunkers¦Liquids | TWh/yr | 137.31 |  | 132.498 | 129.8808 | 122.0381 | 122.1051 | 116.181 | 136.6311 | 157.5808
Hybrid | 8Gt_Bal | DEU | Final Energy¦Bunkers¦Navigation | TWh/yr | 32.8557 |  | 32.273 | 30.8509 | 27.8158 | 27.252 | 24.047 | 27.7605 | 31.8204
Hybrid | 8Gt_Bal | DEU | Final Energy¦Bunkers¦Navigation¦Liquids | TWh/yr | 32.8557 |  | 32.273 | 30.8509 | 27.8158 | 27.252 | 24.047 | 27.7605 | 31.8204
Hybrid | 8Gt_Bal | DEU | Final Energy¦Carbon Dioxide Removal | TWh/yr | 0 |  | 0 | 0.00058333 | 0.00066667 | 0.00058333 | 0.00063889 | 0.00058333 | 0.00058333
Hybrid | 8Gt_Bal | DEU | Final Energy¦Carbon Dioxide Removal¦Electricity | TWh/yr | 0 |  | 0 | 0.00011111 | 0.00013889 | 0.00011111 | 0.00013889 | 0.00011111 | 0.00011111
Hybrid | 8Gt_Bal | DEU | Final Energy¦Carbon Dioxide Removal¦Gases | TWh/yr | 0 |  | 0 | 0 | 0 | 0 | 0 | 0 | 0
Hybrid | 8Gt_Bal | DEU | Final Energy¦Carbon Dioxide Removal¦Hydrogen | TWh/yr | 0 |  | 0 | 0 | 0 | 0 | 0 | 0 | 0.00047222
Hybrid | 8Gt_Bal | DEU | Final Energy¦Carbon Dioxide Removal¦Liquids | TWh/yr | 0 |  | 0 | 0 | 0 | 0 | 0 | 0 | 0
Hybrid | 8Gt_Bal | DEU | Final Energy¦Residential and Commercial¦Gases¦Biomass | TWh/yr | 5.4556 |  | 8.2454 | 22.0664 | 24.1724 | 20.7242 | 14.5603 | 8.2867 | 13.4516
Hybrid | 8Gt_Bal | DEU | Final Energy¦Residential and Commercial¦Gases¦Efuel | TWh/yr | 0 |  | 0 | 0.49695 | 3.2282 | 8.8907 | 7.5156 | 8.7319 | 4.005
Hybrid | 8Gt_Bal | DEU | Final Energy¦Residential and Commercial¦Heat | TWh/yr | 101.2864 |  | 100.4689 | 115.7943 | 136.3412 | 155.6187 | 180.3741 | 201.1993 | 205.3551
Hybrid | 8Gt_Bal | DEU | Final Energy¦Residential and Commercial¦Hydrogen | TWh/yr | 0 |  | 0 | 0.012405 | 0.072817 | 0.078634 | 0.10911 | 7.2726 | 8.4408
Hybrid | 8Gt_Bal | DEU | Final Energy¦Residential and Commercial¦Liquids¦Biomass | TWh/yr | 5.5778 |  | 5.2516 | 5.4837 | 4.9853 | 3.5591 | 0.0052314 | 0 | 0
Hybrid | 8Gt_Bal | DEU | Final Energy¦Residential and Commercial¦Liquids¦Efuel | TWh/yr | 0.47813 |  | 0.38765 | 0.082419 | 0.29282 | 3.6452 | 0.0083691 | 0 | 0
Hybrid | 8Gt_Bal | DEU | Final Energy¦Residential and Commercial¦Liquids¦Petroleum | TWh/yr | 181.8992 |  | 176.624 | 121.081 | 71.2194 | 27.3834 | 0.013101 | 0 | 0
Hybrid | 8Gt_Bal | DEU | Final Energy¦Residential and Commercial¦Solids¦Biomass | TWh/yr | 50.9787 |  | 48.5382 | 73.7644 | 60.4894 | 46.4918 | 34.0813 | 2.1089 | 0.11399
Hybrid | 8Gt_Bal | DEU | Final Energy¦Residential and Commercial¦Space and Water Heating | TWh/yr | 810.186 |  | 797.5704 | 748.0722 | 643.8591 | 544.7571 | 476.0991 | 432.095 | 433.4152
Hybrid | 8Gt_Bal | DEU | Final Energy¦Transportation¦Gases¦Biomass | TWh/yr |  |  | 0 | 0 | 0 | 0 | 0 | 0 | 0
Hybrid | 8Gt_Bal | DEU | Final Energy¦Transportation¦Gases¦Efuel | TWh/yr |  |  | 0 | 0 | 0 | 0 | 0 | 0 | 0
Hybrid | 8Gt_Bal | DEU | Final Energy¦Transportation¦Gases¦Natural Gas | TWh/yr |  |  | 0.92731 | 1.864 | 2.459 | 3.1033 | 3.1346 | 3.1292 | 3.4388
Hybrid | 8Gt_Bal | DEU | Final Energy¦Transportation¦Liquids¦Biomass | TWh/yr |  |  | 14.8399 | 14.5727 | 5.676 | 5.5792 | 35.8034 | 29.7876 | 14.0468
Hybrid | 8Gt_Bal | DEU | Final Energy¦Transportation¦Liquids¦Petroleum | TWh/yr |  |  | 635.738 | 583.6097 | 458.5665 | 320.5765 | 120.5084 | 1.0097 | 0
Hybrid | 8Gt_Bal | DEU | GDP¦PPP | billion EUR2020/yr | 3246.2317 |  | 3453.2884 | 3606.6221 | 3721.0588 | 3880.3999 | 4098.3275 | 4421.1032 | 4744.048
Hybrid | 8Gt_Bal | DEU | Investment¦Energy Supply¦Electricity¦Coal | billion EUR2020/yr | 0.58022 |  | 0.039018 | 0 | 0.00061311 | 1.089e-07 | 0 | 8.4942e-05 | 0.0071184
Hybrid | 8Gt_Bal | DEU | Investment¦Energy Supply¦Electricity¦Electricity Storage | billion EUR2020/yr | 0.42491 |  | 1.0024 | 4.265 | 13.8732 | 5.4149 | 1.1433 | 1.9337 | 1.8137
Hybrid | 8Gt_Bal | DEU | Investment¦Energy Supply¦Electricity¦Gas | billion EUR2020/yr | 3.8325 |  | 2.4196 | 0.78533 | 0.035053 | 0 | 0 | 0 | 0
Hybrid | 8Gt_Bal | DEU | Investment¦Energy Supply¦Electricity¦Solar | billion EUR2020/yr | 7.8569 |  | 0.99696 | 9.489 | 12.3499 | 3.4115 | 1.9808 | 0.31445 | 1.0819
Hybrid | 8Gt_Bal | DEU | Investment¦Energy Supply¦Electricity¦Wind | billion EUR2020/yr | 9.5403 |  | 6.9239 | 16.7127 | 23.3967 | 16.2421 | 11.9654 | 4.9031 | 9.0722
Hybrid | 8Gt_Bal | DEU | Investment¦Energy Supply¦Heat | billion EUR2020/yr | 0 |  | 0.87895 | 1.5548 | 4.4608 | 4.7721 | 2.3891 | 1.039 | 2.4045
Hybrid | 8Gt_Bal | DEU | Investment¦Energy Supply¦Hydrogen | billion EUR2020/yr | 0.028545 |  | 0.076586 | 0.27886 | 1.0529 | 2.3938 | 1.4371 | 2.9165 | 0.82803
Hybrid | 8Gt_Bal | DEU | Investment¦Energy Supply¦Hydrogen¦Fossil | billion EUR2020/yr | 0.00035022 |  | 0.016199 | 0.076595 | 0.060896 | 0.00071101 | 0 | 0.0017707 | 1.5355e-05
Hybrid | 8Gt_Bal | DEU | Investment¦Energy Supply¦Liquids | billion EUR2020/yr | 1.111 |  | 1.3123 | 0.41054 | 4.528 | 7.531 | 5.0076 | 2.1396 | 0.061666
Hybrid | 8Gt_Bal | DEU | Primary Energy | TWh/yr | 3475.9746 |  | 3408.7671 | 3130.5085 | 2754.6398 | 2360.6444 | 1957.0465 | 1755.7283 | 1671.3943
Hybrid | 8Gt_Bal | DEU | Primary Energy¦Biomass | TWh/yr | 280.8541 |  | 332.7309 | 401.9504 | 380.3856 | 353.2441 | 419.9469 | 419.9469 | 381.1832
Hybrid | 8Gt_Bal | DEU | Primary Energy¦Biomass¦Electricity | TWh/yr | 98.9211 |  | 118.8544 | 116.1313 | 95.2335 | 19.8737 | 24.0272 | 29.7361 | 28.7886
Hybrid | 8Gt_Bal | DEU | Primary Energy¦Biomass¦Electricity¦w/ CCS | TWh/yr | 0 |  | 0 | 0 | 2.0667 | 10.4786 | 23.0651 | 29.1929 | 28.7886
Hybrid | 8Gt_Bal | DEU | Primary Energy¦Biomass¦Electricity¦w/o CCS | TWh/yr | 98.9211 |  | 118.8544 | 116.1313 | 93.1668 | 9.395 | 0.96214 | 0.54317 | 2.7778e-05
Hybrid | 8Gt_Bal | DEU | Primary Energy¦Biomass¦Energy Crops | TWh/yr | 3.4358 |  | 23.5928 | 66.7029 | 27.1415 | 0 | 76.3831 | 88.947 | 53.8226
Hybrid | 8Gt_Bal | DEU | Primary Energy¦Biomass¦Gases | TWh/yr | 4.9897 |  | 5.5823 | 6.1395 | 9.0016 | 11.9291 | 11.5945 | 10.6759 | 0
Hybrid | 8Gt_Bal | DEU | Primary Energy¦Biomass¦Heat | TWh/yr | 26.9908 |  | 26.2081 | 24.9372 | 22.9087 | 12.7741 | 0 | 0 | 0
Hybrid | 8Gt_Bal | DEU | Primary Energy¦Biomass¦Hydrogen | TWh/yr | 0 |  | 0.00061111 | 0.0013056 | 5.1283 | 20.6959 | 31.9674 | 3.7574 | 0
Hybrid | 8Gt_Bal | DEU | Primary Energy¦Biomass¦Liquids | TWh/yr | 30.1877 |  | 64.0756 | 105.1643 | 132.7694 | 208.7038 | 316.1148 | 358.0478 | 345.9011
Hybrid | 8Gt_Bal | DEU | Primary Energy¦Biomass¦w/ CCS | TWh/yr | 0 |  | 0 | 0 | 26.3112 | 128.1933 | 268.5603 | 303.2535 | 295.3222
Hybrid | 8Gt_Bal | DEU | Primary Energy¦Biomass¦w/o CCS | TWh/yr | 280.8541 |  | 332.7309 | 401.9504 | 354.0744 | 225.0508 | 151.3866 | 116.6934 | 85.8611
Hybrid | 8Gt_Bal | DEU | Primary Energy¦Coal | TWh/yr | 704.203 |  | 497.1827 | 143.2557 | 14.8715 | 9.812 | 3.4166 | 0.89281 | 0.25933
Hybrid | 8Gt_Bal | DEU | Primary Energy¦Coal¦Electricity | TWh/yr | 553.6762 |  | 369.7656 | 112.494 | 0.034972 | 0.036417 | 0.029056 | 0.021944 | 0.015722
Hybrid | 8Gt_Bal | DEU | Primary Energy¦Coal¦Electricity¦w/ CCS | TWh/yr | 0 |  | 0 | 0 | 0.005 | 0.010028 | 0.010028 | 0.0099444 | 0.0097222
Hybrid | 8Gt_Bal | DEU | Primary Energy¦Coal¦Electricity¦w/o CCS | TWh/yr | 553.6762 |  | 369.7656 | 112.494 | 0.029944 | 0.026389 | 0.019056 | 0.012 | 0.006
Hybrid | 8Gt_Bal | DEU | Primary Energy¦Coal¦Heat | TWh/yr | 55.4931 |  | 40.3059 | 11.0842 | 0.02825 | 0.022139 | 0.015889 | 0.0096389 | 0.0043333
Hybrid | 8Gt_Bal | DEU | Primary Energy¦Coal¦w/ CCS | TWh/yr | 0 |  | 0 | 0 | 0.0080278 | 0.016083 | 0.016056 | 0.015861 | 0.015417
Hybrid | 8Gt_Bal | DEU | Primary Energy¦Coal¦w/o CCS | TWh/yr | 704.203 |  | 497.1827 | 143.2557 | 14.8634 | 9.796 | 3.4006 | 0.87694 | 0.24389
Hybrid | 8Gt_Bal | DEU | Primary Energy¦Fossil | TWh/yr | 2981.2199 |  | 2808.5527 | 2365.7324 | 1654.1908 | 894.2359 | 234.3111 | 9.8133 | 4.8416
Hybrid | 8Gt_Bal | DEU | Primary Energy¦Fossil¦w/ CCS | TWh/yr | 0 |  | 0 | 0 | 0.010167 | 0.020306 | 0.02025 | 0.020028 | 0.019417
Hybrid | 8Gt_Bal | DEU | Primary Energy¦Fossil¦w/o CCS | TWh/yr | 2981.2199 |  | 2808.5527 | 2365.7324 | 1654.1807 | 894.2156 | 234.2909 | 9.7933 | 4.8222
Hybrid | 8Gt_Bal | DEU | Primary Energy¦Gas | TWh/yr | 967.3028 |  | 1079.5093 | 1129.176 | 745.9031 | 343.7273 | 89.2487 | 7.4915 | 4.5072
Hybrid | 8Gt_Bal | DEU | Primary Energy¦Gas¦Electricity | TWh/yr | 206.8388 |  | 307.8238 | 385.0336 | 147.7026 | 6.3097 | 0.10539 | 0.079861 | 0.053528
Hybrid | 8Gt_Bal | DEU | Primary Energy¦Gas¦Electricity¦w/ CCS | TWh/yr | 0 |  | 0 | 0 | 0.001 | 0.0019722 | 0.0019722 | 0.0019444 | 0.0018611
Hybrid | 8Gt_Bal | DEU | Primary Energy¦Gas¦Electricity¦w/o CCS | TWh/yr | 206.8388 |  | 307.8238 | 385.0336 | 147.7016 | 6.3078 | 0.10342 | 0.077917 | 0.051667
Hybrid | 8Gt_Bal | DEU | Primary Energy¦Gas¦Heat | TWh/yr | 90.2818 |  | 118.8449 | 131.6064 | 71.1029 | 0.050722 | 0.038722 | 0.026944 | 0.016333
Hybrid | 8Gt_Bal | DEU | Primary Energy¦Gas¦w/ CCS | TWh/yr | 0 |  | 0 | 0 | 0.0021111 | 0.0042222 | 0.0042222 | 0.0041389 | 0.004
Hybrid | 8Gt_Bal | DEU | Primary Energy¦Gas¦w/o CCS | TWh/yr | 967.3028 |  | 1079.5093 | 1129.176 | 745.901 | 343.7231 | 89.2445 | 7.4874 | 4.5033
Hybrid | 8Gt_Bal | DEU | Primary Energy¦Geothermal | TWh/yr | 1.1373 |  | 1.134 | 11.4159 | 53.6641 | 115.2854 | 149.1197 | 155.3313 | 156.7983
Hybrid | 8Gt_Bal | DEU | Primary Energy¦Hydro | TWh/yr | 21.7307 |  | 22.2003 | 23.6524 | 25.5306 | 26.6669 | 26.6669 | 25.9159 | 24.9173
Hybrid | 8Gt_Bal | DEU | Primary Energy¦Nuclear | TWh/yr | 75.6864 |  | 54.6624 | 0.007 | 0.0060556 | 0.005 | 0.0038333 | 0.0027222 | 0.0017222
Hybrid | 8Gt_Bal | DEU | Primary Energy¦Oil | TWh/yr | 1309.714 |  | 1231.8607 | 1093.3007 | 893.4162 | 540.6966 | 141.6458 | 1.429 | 0.075056
Hybrid | 8Gt_Bal | DEU | Primary Energy¦Oil¦w/o CCS | TWh/yr | 1309.714 |  | 1231.8607 | 1093.3007 | 893.4162 | 540.6966 | 141.6458 | 1.429 | 0.075056
Hybrid | 8Gt_Bal | DEU | Primary Energy¦Solar | TWh/yr | 35.4175 |  | 56.8377 | 104.3642 | 239.4685 | 351.7203 | 384.6827 | 379.3334 | 343.8988
Hybrid | 8Gt_Bal | DEU | Primary Energy¦Wind | TWh/yr | 79.9286 |  | 132.6491 | 223.3862 | 401.3942 | 619.4869 | 742.3153 | 765.3847 | 759.7534
Hybrid | 8Gt_Bal | DEU | Secondary Energy | TWh/yr | 2841.8293 |  | 2833.0294 | 2689.4228 | 2495.0653 | 2205.6652 | 1786.8174 | 1579.1964 | 1508.5471
Hybrid | 8Gt_Bal | DEU | Secondary Energy Input¦Electricity¦Heat | TWh/yr | 0.18086 |  | 0.16144 | 3.0308 | 14.8211 | 32.0179 | 41.4602 | 43.1965 | 43.6031
Hybrid | 8Gt_Bal | DEU | Secondary Energy Input¦Electricity¦Hydrogen | TWh/yr | 0.64047 |  | 2.5776 | 11.421 | 44.2358 | 80.5142 | 90.6226 | 88.7862 | 82.2501
Hybrid | 8Gt_Bal | DEU | Secondary Energy Input¦Hydrogen¦Electricity | TWh/yr | 0.39364 |  | 1.6378 | 7.7563 | 35.4344 | 74.7575 | 92.6447 | 93.6412 | 89.6494
Hybrid | 8Gt_Bal | DEU | Secondary Energy Input¦Hydrogen¦Gases | TWh/yr | 0 |  | 0 | 0 | 0 | 0.00097222 | 0.0019722 | 1.8895 | 3.7736
Hybrid | 8Gt_Bal | DEU | Secondary Energy Input¦Hydrogen¦Liquids | TWh/yr | 0 |  | 0 | 0 | 0 | 19.7811 | 39.5266 | 39.2124 | 38.0795
Hybrid | 8Gt_Bal | DEU | Secondary Energy¦Electricity¦Gas¦CC¦w/o CCS | TWh/yr | 48.8364 |  | 85.3956 | 117.5962 | 30.8302 | 0.035 | 0.030528 | 0.024667 | 0.017083
Hybrid | 8Gt_Bal | DEU | Secondary Energy¦Electricity¦Hydrogen | TWh/yr | 0.15744 |  | 0.65514 | 3.1025 | 14.1738 | 29.903 | 37.0579 | 37.4565 | 35.8597
Hybrid | 8Gt_Bal | DEU | Secondary Energy¦Electricity¦Solar¦CSP | TWh/yr | 0.0025278 |  | 0.023944 | 0.066528 | 0.089167 | 0.093556 | 0.10711 | 0.10883 | 0.10522
Hybrid | 8Gt_Bal | DEU | Secondary Energy¦Electricity¦Transmission Losses | TWh/yr | 58.2472 |  | 58.2931 | 52.9893 | 49.657 | 52.1947 | 53.8978 | 48.0306 | 40.2132
Hybrid | 8Gt_Bal | DEU | Secondary Energy¦Gases | TWh/yr | 689.3874 |  | 672.425 | 630.5996 | 546.0384 | 370.1498 | 122.0821 | 41.7367 | 34.784
Hybrid | 8Gt_Bal | DEU | Secondary Energy¦Gases¦Biomass | TWh/yr | 4.02 |  | 4.2935 | 4.4979 | 6.2659 | 7.868 | 7.2239 | 6.2616 | 0
Hybrid | 8Gt_Bal | DEU | Secondary Energy¦Gases¦Coal | TWh/yr | 0.13922 |  | 0.085278 | 0.030972 | 0.022056 | 0.013694 | 0.0063889 | 0.0019167 | 0.00077778
Hybrid | 8Gt_Bal | DEU | Secondary Energy¦Gases¦Hydrogen | TWh/yr | 0 |  | 0 | 0 | 0 | 0.00077778 | 0.0015833 | 1.5116 | 3.0189
Hybrid | 8Gt_Bal | DEU | Secondary Energy¦Gases¦Natural Gas | TWh/yr | 665.7116 |  | 647.8469 | 605.3065 | 515.4932 | 337.3527 | 89.0913 | 7.3725 | 4.4264
Hybrid | 8Gt_Bal | DEU | Secondary Energy¦Gases¦Other | TWh/yr | 19.5166 |  | 20.1993 | 20.7643 | 24.2573 | 24.9146 | 25.7589 | 26.589 | 27.3379
Hybrid | 8Gt_Bal | DEU | Secondary Energy¦Heat | TWh/yr | 127.0107 |  | 137.4682 | 135.2411 | 121.2782 | 122.3545 | 148.6063 | 154.8141 | 156.2586
Hybrid | 8Gt_Bal | DEU | Secondary Energy¦Heat¦Biomass | TWh/yr | 14.8561 |  | 14.5785 | 14.0112 | 12.9947 | 7.5683 | 0 | 0 | 0
Hybrid | 8Gt_Bal | DEU | Secondary Energy¦Heat¦Coal | TWh/yr | 41.4762 |  | 30.1252 | 8.2847 | 0.021639 | 0.016861 | 0.012028 | 0.00725 | 0.0032222
Hybrid | 8Gt_Bal | DEU | Secondary Energy¦Heat¦Electricity | TWh/yr | 0.64806 |  | 0.57847 | 10.8604 | 53.1085 | 114.7298 | 148.5642 | 154.7859 | 156.2427
Hybrid | 8Gt_Bal | DEU | Secondary Energy¦Heat¦Electricity¦Heat Pumps | TWh/yr | 0.64806 |  | 0.57847 | 10.8604 | 53.1085 | 114.7298 | 148.5642 | 154.7859 | 156.2427
Hybrid | 8Gt_Bal | DEU | Secondary Energy¦Heat¦Gas | TWh/yr | 70.0303 |  | 92.1861 | 102.0849 | 55.1534 | 0.039583 | 0.030167 | 0.020944 | 0.012694
Hybrid | 8Gt_Bal | DEU | Secondary Energy¦Hydrogen | TWh/yr | 4.2808 |  | 5.7205 | 12.5674 | 40.0502 | 65.3418 | 80.1241 | 65.1157 | 60.0525
Hybrid | 8Gt_Bal | DEU | Secondary Energy¦Hydrogen¦Biomass | TWh/yr | 0 |  | 0.00036111 | 0.00077778 | 2.8206 | 11.3828 | 17.5821 | 2.0666 | 0
Hybrid | 8Gt_Bal | DEU | Secondary Energy¦Hydrogen¦Biomass¦w/ CCS | TWh/yr | 0 |  | 0 | 0 | 2.8198 | 11.382 | 17.5813 | 2.0658 | 0
Hybrid | 8Gt_Bal | DEU | Secondary Energy¦Hydrogen¦Biomass¦w/o CCS | TWh/yr | 0 |  | 0.00036111 | 0.00077778 | 0.00083333 | 0.00080556 | 0.00077778 | 0.00080556 | 0
Hybrid | 8Gt_Bal | DEU | Secondary Energy¦Hydrogen¦Coal | TWh/yr | 0.63933 |  | 0.50244 | 0.093917 | 0.0052222 | 0.0041389 | 0.0026944 | 0.0020833 | 0.0020278
Hybrid | 8Gt_Bal | DEU | Secondary Energy¦Hydrogen¦Coal¦w/ CCS | TWh/yr | 0 |  | 0 | 0 | 0.00069444 | 0.0013889 | 0.0013889 | 0.0013611 | 0.0013333
Hybrid | 8Gt_Bal | DEU | Secondary Energy¦Hydrogen¦Coal¦w/o CCS | TWh/yr | 0.63933 |  | 0.50244 | 0.093917 | 0.0045278 | 0.0027222 | 0.0013056 | 0.00069444 | 0.00069444
Hybrid | 8Gt_Bal | DEU | Secondary Energy¦Hydrogen¦Electricity | TWh/yr | 0.37789 |  | 1.5723 | 7.1952 | 28.7533 | 53.9445 | 62.5296 | 63.0382 | 60.0425
Hybrid | 8Gt_Bal | DEU | Secondary Energy¦Hydrogen¦Fossil | TWh/yr | 3.9029 |  | 4.1478 | 5.3714 | 8.4764 | 0.014389 | 0.012306 | 0.010944 | 0.0099722
Hybrid | 8Gt_Bal | DEU | Secondary Energy¦Hydrogen¦Fossil¦w/ CCS | TWh/yr | 0 |  | 0 | 0 | 0.0015 | 0.0029722 | 0.0029722 | 0.0029167 | 0.0028056
Hybrid | 8Gt_Bal | DEU | Secondary Energy¦Hydrogen¦Fossil¦w/o CCS | TWh/yr | 3.9029 |  | 4.1478 | 5.3714 | 8.4749 | 0.011389 | 0.0093611 | 0.0080278 | 0.0071667
Hybrid | 8Gt_Bal | DEU | Secondary Energy¦Hydrogen¦Gas | TWh/yr | 3.2636 |  | 3.6454 | 5.2775 | 8.4712 | 0.01025 | 0.0096111 | 0.0088889 | 0.0079444
Hybrid | 8Gt_Bal | DEU | Secondary Energy¦Hydrogen¦Gas¦w/ CCS | TWh/yr | 0 |  | 0 | 0 | 0.00077778 | 0.0015833 | 0.0015556 | 0.0015556 | 0.0014722
Hybrid | 8Gt_Bal | DEU | Secondary Energy¦Hydrogen¦Gas¦w/o CCS | TWh/yr | 3.2636 |  | 3.6454 | 5.2775 | 8.4704 | 0.0086667 | 0.0080556 | 0.0073333 | 0.0064444
Hybrid | 8Gt_Bal | DEU | Secondary Energy¦Liquids | TWh/yr | 1233.5313 |  | 1193.8174 | 1103.3865 | 932.2989 | 652.3267 | 341.7376 | 224.5854 | 213.2018
Hybrid | 8Gt_Bal | DEU | Secondary Energy¦Liquids¦Biomass | TWh/yr | 29.5829 |  | 61.8076 | 99.1553 | 111.6935 | 141.9434 | 184.3777 | 195.8307 | 186.4764
Hybrid | 8Gt_Bal | DEU | Secondary Energy¦Liquids¦Biomass¦w/ CCS | TWh/yr | 0 |  | 0 | 0 | 8.6847 | 44.0742 | 97.002 | 122.7939 | 121.0809
Hybrid | 8Gt_Bal | DEU | Secondary Energy¦Liquids¦Biomass¦w/o CCS | TWh/yr | 29.5829 |  | 61.8076 | 99.1553 | 103.0087 | 97.8691 | 87.3756 | 73.0367 | 65.3955
Hybrid | 8Gt_Bal | DEU | Secondary Energy¦Liquids¦Coal | TWh/yr | 0 |  | 0.00036111 | 0.00075 | 0.0015 | 0.0022222 | 0.0022222 | 0.0022222 | 0.0021389
Hybrid | 8Gt_Bal | DEU | Secondary Energy¦Liquids¦Coal¦w/ CCS | TWh/yr | 0 |  | 0 | 0 | 0.00075 | 0.0015 | 0.0014722 | 0.0014722 | 0.0013889
Hybrid | 8Gt_Bal | DEU | Secondary Energy¦Liquids¦Coal¦w/o CCS | TWh/yr | 0 |  | 0.00036111 | 0.00075 | 0.00075 | 0.00075 | 0.00075 | 0.00077778 | 0.00075
Hybrid | 8Gt_Bal | DEU | Secondary Energy¦Liquids¦Fossil | TWh/yr | 1203.9484 |  | 1132.0098 | 1004.2312 | 820.6054 | 496.5366 | 129.6913 | 1.3061 | 0.069806
Hybrid | 8Gt_Bal | DEU | Secondary Energy¦Liquids¦Fossil¦w/ CCS | TWh/yr | 0 |  | 0 | 0 | 0.00075 | 0.0015 | 0.0014722 | 0.0014722 | 0.0013889
Hybrid | 8Gt_Bal | DEU | Secondary Energy¦Liquids¦Fossil¦w/o CCS | TWh/yr | 1203.9484 |  | 1132.0098 | 1004.2312 | 820.6047 | 496.5351 | 129.6898 | 1.3046 | 0.068389
Hybrid | 8Gt_Bal | DEU | Secondary Energy¦Liquids¦Gas | TWh/yr | 0 |  | 0 | 0 | 0 | 0 | 0 | 0 | 0
Hybrid | 8Gt_Bal | DEU | Secondary Energy¦Liquids¦Gas¦w/ CCS | TWh/yr | 0 |  | 0 | 0 | 0 | 0 | 0 | 0 | 0
Hybrid | 8Gt_Bal | DEU | Secondary Energy¦Liquids¦Gas¦w/o CCS | TWh/yr | 0 |  | 0 | 0 | 0 | 0 | 0 | 0 | 0
Hybrid | 8Gt_Bal | DEU | Secondary Energy¦Liquids¦Hydrogen | TWh/yr | 0 |  | 0 | 0 | 0 | 13.8468 | 27.6686 | 27.4487 | 26.6557
Hybrid | 8Gt_Bal | DEU | Secondary Energy¦Liquids¦Oil | TWh/yr | 1203.9484 |  | 1132.0094 | 1004.2305 | 820.6039 | 496.5344 | 129.6891 | 1.3038 | 0.067639
Hybrid | 8Gt_Bal | DEU | Secondary Energy¦Solids | TWh/yr | 196.7939 |  | 189.4491 | 163.1614 | 125.1952 | 85.3805 | 37.9074 | 17.7345 | 6.3867
Hybrid | 8Gt_Bal | DEU | Secondary Energy¦Solids¦Biomass | TWh/yr | 118.4341 |  | 116.0431 | 146.2528 | 112.1402 | 76.6253 | 34.8336 | 16.9418 | 6.1689
Hybrid | 8Gt_Bal | DEU | Secondary Energy¦Solids¦Coal | TWh/yr | 78.3598 |  | 73.406 | 16.9086 | 13.055 | 8.7552 | 3.0738 | 0.79269 | 0.21783
Hybrid | 8Gt_Bal | DEU | Final Energy¦Residential and Commercial¦Solar | TWh/yr | 0.34735 |  | 0.34379 | 12.5645 | 14.7955 | 15.9297 | 18.4024 | 17.2041 | 21.2022
Hybrid | 8Gt_Bal | DEU | Sales¦Space Heating¦Biomass Boiler | million | 0.068081 |  | 0.068591 | 0.12465 | 5.7605e-06 | 1.7992e-05 | 2.2095e-05 | 0.00083708 | 0.001885
Hybrid | 8Gt_Bal | DEU | Sales¦Space Heating¦Biomass Boiler¦HT | million | 0.03404 |  | 0.034295 | 0.088926 | 5.5671e-06 | 1.7992e-05 | 6.7067e-08 | 0.00077652 | 1.6104e-08
Hybrid | 8Gt_Bal | DEU | Sales¦Space Heating¦Biomass Boiler¦LT | million | 0.03404 |  | 0.034295 | 0.035728 | 1.9339e-07 | 4.8472e-10 | 2.2028e-05 | 6.0555e-05 | 0.0018849
Hybrid | 8Gt_Bal | DEU | Sales¦Space Heating¦CHP | million | 0.011347 |  | 0.011432 | 0.0012038 | 0.00013338 | 0.00016155 | 0.00058737 | 0.0011197 | 0.0016397
Hybrid | 8Gt_Bal | DEU | Sales¦Space Heating¦CHP¦HT | million | 0.011347 |  | 0.011432 | 0.00043487 | 0.00011085 | 0.00016028 | 5.3456e-06 | 0.00094938 | 4.363e-07
Hybrid | 8Gt_Bal | DEU | Sales¦Space Heating¦CHP¦LT | million | 0 |  | 0 | 0.00076891 | 2.2525e-05 | 1.2741e-06 | 0.00058203 | 0.00017027 | 0.0016393
Hybrid | 8Gt_Bal | DEU | Sales¦Space Heating¦District Heating | million | 0.15999 |  | 0.16119 | 0.32226 | 0.37771 | 0.34675 | 0.30587 | 0.33461 | 0.31664
Hybrid | 8Gt_Bal | DEU | Sales¦Space Heating¦Gas Boiler | million | 0.57188 |  | 0.57616 | 0.34872 | 0.0001345 | 0.00051113 | 0.00091972 | 0.0077432 | 0.019776
Hybrid | 8Gt_Bal | DEU | Sales¦Space Heating¦Gas Boiler¦HT | million | 0.49132 |  | 0.495 | 0.30468 | 0.00010737 | 0.00051109 | 1.2689e-06 | 0.0070119 | 1.851e-07
Hybrid | 8Gt_Bal | DEU | Sales¦Space Heating¦Gas Boiler¦LT | million | 0.080562 |  | 0.081166 | 0.044039 | 2.7126e-05 | 4.0071e-08 | 0.00091845 | 0.0007313 | 0.019776
Hybrid | 8Gt_Bal | DEU | Sales¦Space Heating¦Heat Pump | million | 0.056734 |  | 0.057159 | 0.44237 | 0.88068 | 0.81903 | 0.71473 | 0.76826 | 0.72282
Hybrid | 8Gt_Bal | DEU | Sales¦Space Heating¦Heat Pump¦Gas | million | 0 |  | 0 | 0 | 0.00031407 | 0.00015604 | 9.432e-05 | 0.0001559 | 0.034696
Hybrid | 8Gt_Bal | DEU | Sales¦Space Heating¦Heat Pump¦Gas¦HT | million | 0 |  | 0 | 0 | 0.00024712 | 7.8911e-06 | 4.1268e-05 | 0.0001445 | 0.021906
Hybrid | 8Gt_Bal | DEU | Sales¦Space Heating¦Heat Pump¦Gas¦LT | million | 0 |  | 0 | 0 | 6.6952e-05 | 0.00014815 | 5.3052e-05 | 1.1392e-05 | 0.01279
Hybrid | 8Gt_Bal | DEU | Sales¦Space Heating¦Heat Pump¦Hybrid | million | 0 |  | 0 | 0 | 0.0024847 | 0.00023742 | 0.00019329 | 0.0029211 | 0.1088
Hybrid | 8Gt_Bal | DEU | Sales¦Space Heating¦Heat Pump¦Hybrid¦HT | million | 0 |  | 0 | 0 | 0.001908 | 9.4438e-06 | 4.1491e-06 | 0.00058512 | 0.046408
Hybrid | 8Gt_Bal | DEU | Sales¦Space Heating¦Heat Pump¦Hybrid¦LT | million | 0 |  | 0 | 0 | 0.00057665 | 0.00022798 | 0.00018914 | 0.002336 | 0.062388
Hybrid | 8Gt_Bal | DEU | Sales¦Space Heating¦Hydrogen Fuel Cell | million | 0 |  | 0 | 5.5814e-05 | 0.00030918 | 9.6367e-05 | 0.00022471 | 0.0051545 | 0.0056704
Hybrid | 8Gt_Bal | DEU | Sales¦Space Heating¦Hydrogen Fuel Cell¦HT | million | 0 |  | 0 | 5.1374e-05 | 0.00027365 | 9.6307e-05 | 6.0317e-07 | 0.0051489 | 0.00079149
Hybrid | 8Gt_Bal | DEU | Sales¦Space Heating¦Hydrogen Fuel Cell¦LT | million | 0 |  | 0 | 4.4397e-06 | 3.5534e-05 | 6.029e-08 | 0.00022411 | 5.6675e-06 | 0.0048789
Hybrid | 8Gt_Bal | DEU | Sales¦Space Heating¦Methane Fuel Cell | million | 0 |  | 0 | 7.3633e-05 | 8.3545e-05 | 0.00011496 | 7.3256e-05 | 0.00022483 | 0.014535
Hybrid | 8Gt_Bal | DEU | Sales¦Space Heating¦Methane Fuel Cell¦HT | million | 0 |  | 0 | 6.6302e-05 | 7.7693e-05 | 0.00011495 | 2.5691e-08 | 0.00022016 | 0.0084576
Hybrid | 8Gt_Bal | DEU | Sales¦Space Heating¦Methane Fuel Cell¦LT | million | 0 |  | 0 | 7.3309e-06 | 5.8527e-06 | 1.5068e-08 | 7.323e-05 | 4.6751e-06 | 0.0060769
Hybrid | 8Gt_Bal | DEU | Sales¦Space Heating¦Oil Boiler | million | 0.26665 |  | 0.26865 | 0.00045452 | 0 | 0 | 0 | 0 | 0
Hybrid | 8Gt_Bal | DEU | Sales¦Space Heating¦Oil Boiler¦HT | million | 0.26665 |  | 0.26865 | 3.139e-05 | 0 | 0 | 0 | 0 | 0
Hybrid | 8Gt_Bal | DEU | Sales¦Space Heating¦Oil Boiler¦LT | million | 0 |  | 0 | 0.00042313 | 0 | 0 | 0 | 0 | 0
Hybrid | 8Gt_Bal | DEU | Stock¦Residential and Commercial¦Building Retrofits¦High-Efficiency | million | 0 |  | 0 | 0.00040247 | 0.00066399 | 0.00010917 | 0.00019407 | 0.0011756 | 6.3671e-06
Hybrid | 8Gt_Bal | DEU | Stock¦Residential and Commercial¦Building Retrofits¦Medium-Efficiency | million | 0.0016853 |  | 0.25335 | 0.45179 | 0.49675 | 0.26507 | 0.26506 | 0.26758 | 0.2773
Hybrid | 8Gt_Bal | DEU | Stock¦Residential and Commercial¦High-Efficiency Buildings | million | 0 |  | 0 | 0.00212 | 0.0035131 | 0.0048662 | 0.013134 | 0.017537 | 0.027912
Hybrid | 8Gt_Bal | DEU | Stock¦Residential and Commercial¦Low-Efficiency Buildings | million | 15.6797 |  | 15.2033 | 13.6156 | 11.316 | 9.5811 | 8.3386 | 7.0839 | 5.5811
Hybrid | 8Gt_Bal | DEU | Stock¦Residential and Commercial¦Medium-Efficiency Buildings | million | 8.0492 |  | 8.7277 | 10.5154 | 13.0159 | 14.9515 | 16.3879 | 17.8404 | 19.535
Hybrid | 8Gt_Bal | DEU | Stock¦Space Heating | million | 23.7288 |  | 23.931 | 24.1332 | 24.3353 | 24.5375 | 24.7397 | 24.9418 | 25.144
Hybrid | 8Gt_Bal | DEU | Stock¦Space Heating¦Biomass Boiler | million | 1.4131 |  | 1.4003 | 2.3559 | 2.1102 | 1.7614 | 1.4198 | 0.11099 | 0.0071626
Hybrid | 8Gt_Bal | DEU | Stock¦Space Heating¦Biomass Boiler¦HT | million | 0.70653 |  | 0.70013 | 1.6595 | 1.5427 | 1.3683 | 1.1974 | 0.062155 | 0.001745
Hybrid | 8Gt_Bal | DEU | Stock¦Space Heating¦Biomass Boiler¦LT | million | 0.70653 |  | 0.70013 | 0.69643 | 0.56749 | 0.39309 | 0.22243 | 0.048835 | 0.0054176
Hybrid | 8Gt_Bal | DEU | Stock¦Space Heating¦CHP | million | 0.23551 |  | 0.23338 | 0.17612 | 0.12618 | 0.068516 | 0.013355 | 0.012877 | 0.0084167
Hybrid | 8Gt_Bal | DEU | Stock¦Space Heating¦CHP¦HT | million | 0.23551 |  | 0.23338 | 0.17483 | 0.12436 | 0.06651 | 0.01033 | 0.010921 | 0.0030306
Hybrid | 8Gt_Bal | DEU | Stock¦Space Heating¦CHP¦LT | million | 0 |  | 0 | 0.0012961 | 0.0018293 | 0.0020059 | 0.0030249 | 0.0019561 | 0.005386
Hybrid | 8Gt_Bal | DEU | Stock¦Space Heating¦District Heating | million | 3.351 |  | 3.3967 | 4.0997 | 5.1433 | 6.1824 | 7.463 | 8.6764 | 9.2954
Hybrid | 8Gt_Bal | DEU | Stock¦Space Heating¦Gas Boiler | million | 12.443 |  | 12.5568 | 11.504 | 8.9534 | 5.7374 | 2.8749 | 0.88104 | 0.93579
Hybrid | 8Gt_Bal | DEU | Stock¦Space Heating¦Gas Boiler¦HT | million | 10.6215 |  | 10.4114 | 9.5073 | 7.3035 | 4.7158 | 2.2491 | 0.57467 | 0.11162
Hybrid | 8Gt_Bal | DEU | Stock¦Space Heating¦Gas Boiler¦LT | million | 1.8215 |  | 2.1454 | 1.9967 | 1.6499 | 1.0216 | 0.62578 | 0.30637 | 0.82417
Hybrid | 8Gt_Bal | DEU | Stock¦Space Heating¦Heat Pump | million | 0.75188 |  | 0.85946 | 1.9002 | 5.2925 | 9.4437 | 12.9618 | 15.0846 | 14.658
Hybrid | 8Gt_Bal | DEU | Stock¦Space Heating¦Heat Pump¦Electrical | million | 0.75188 |  | 0.85946 | 1.9002 | 5.2868 | 9.4364 | 12.8898 | 14.998 | 14.3692
Hybrid | 8Gt_Bal | DEU | Stock¦Space Heating¦Heat Pump¦Electrical¦Air | million | 0.37594 |  | 0.42973 | 1.5592 | 5.0247 | 9.2822 | 12.7333 | 14.6886 | 13.8039
Hybrid | 8Gt_Bal | DEU | Stock¦Space Heating¦Heat Pump¦Electrical¦Air¦HT | million | 0.022677 |  | 0.079665 | 0.9718 | 2.5626 | 4.7326 | 7.7366 | 8.2799 | 8.5322
Hybrid | 8Gt_Bal | DEU | Stock¦Space Heating¦Heat Pump¦Electrical¦Air¦LT | million | 0.35326 |  | 0.35007 | 0.58737 | 2.4621 | 4.5495 | 4.9967 | 6.4087 | 5.2717
Hybrid | 8Gt_Bal | DEU | Stock¦Space Heating¦Heat Pump¦Electrical¦Ground | million | 0.37594 |  | 0.42973 | 0.34105 | 0.26204 | 0.1542 | 0.1565 | 0.30937 | 0.56533
Hybrid | 8Gt_Bal | DEU | Stock¦Space Heating¦Heat Pump¦Electrical¦Ground¦HT | million | 0.022677 |  | 0.079665 | 0.079665 | 0.086359 | 0.064642 | 0.0087382 | 0.13343 | 0.27053
Hybrid | 8Gt_Bal | DEU | Stock¦Space Heating¦Heat Pump¦Electrical¦Ground¦LT | million | 0.35326 |  | 0.35007 | 0.26139 | 0.17568 | 0.089561 | 0.14776 | 0.17594 | 0.29479
Hybrid | 8Gt_Bal | DEU | Stock¦Space Heating¦Heat Pump¦Gas | million | 0 |  | 0 | 0 | 0.0011971 | 0.0018205 | 0.0060266 | 0.0096059 | 0.064769
Hybrid | 8Gt_Bal | DEU | Stock¦Space Heating¦Heat Pump¦Gas¦HT | million | 0 |  | 0 | 0 | 0.0005949 | 0.00072808 | 0.0011643 | 0.0028477 | 0.030995
Hybrid | 8Gt_Bal | DEU | Stock¦Space Heating¦Heat Pump¦Gas¦LT | million | 0 |  | 0 | 0 | 0.00060225 | 0.0010924 | 0.0048623 | 0.0067582 | 0.033774
Hybrid | 8Gt_Bal | DEU | Stock¦Space Heating¦Heat Pump¦Hybrid | million | 0 |  | 0 | 0 | 0.0045782 | 0.0055327 | 0.065944 | 0.077036 | 0.22407
Hybrid | 8Gt_Bal | DEU | Stock¦Space Heating¦Heat Pump¦Hybrid¦HT | million | 0 |  | 0 | 0 | 0.0038761 | 0.0040067 | 0.0053651 | 0.010726 | 0.079993
Hybrid | 8Gt_Bal | DEU | Stock¦Space Heating¦Heat Pump¦Hybrid¦LT | million | 0 |  | 0 | 0 | 0.00070207 | 0.001526 | 0.060579 | 0.06631 | 0.14408
Hybrid | 8Gt_Bal | DEU | Stock¦Space Heating¦Oil Boiler | million | 5.5344 |  | 5.4844 | 4.0963 | 2.707 | 1.3405 | 0.0012279 | -6.5377e-12 | -6.5377e-12
Hybrid | 8Gt_Bal | DEU | Stock¦Space Heating¦Oil Boiler¦HT | million | 5.5344 |  | 5.4844 | 4.0955 | 2.7062 | 1.3397 | 0.00042429 | -6.5377e-12 | -6.5377e-12
Hybrid | 8Gt_Bal | DEU | Stock¦Space Heating¦Oil Boiler¦LT | million | 0 |  | 0 | 0.00080362 | 0.00080362 | 0.00080362 | 0.00080362 | 0 | 0
Hybrid | 8Gt_Bal | DEU | Emissions¦Kyoto Gases¦Industry¦KSG | Mt CO2-equiv/yr |  | 180.2784 | 167.9153 | 140.0545 | 112.1936 | 70.5824 | 28.9712 | 9.2282 | 0
Hybrid | 8Gt_Bal | DEU | Emissions¦Kyoto Gases¦FOLU | Mt CO2-equiv/yr | -1.4454 |  | -1.4454 | -2.2521 | -2.2888 | -2.5821 | -3.0221 | -3.1688 | -2.9121
Hybrid | 8Gt_Bal | DEU | Carbon Intensity¦Electricity | g CO2/kWh | 404.8144 |  | 311.3394 | 192.4261 | 46.3633 | -0.36248 | -3.2804 | -4.0926 | -4.1825
Hybrid | 8Gt_Bal | DEU | Final Energy¦Transportation¦Liquids¦Fossil | TWh/yr |  |  | 635.738 | 583.6097 | 458.5665 | 320.5765 | 120.5084 | 1.0097 | 0
Hybrid | 8Gt_Bal | DEU | Final Energy¦Residential and Commercial¦Liquids¦Fossil | TWh/yr | 181.8992 |  | 176.624 | 121.081 | 71.2194 | 27.3834 | 0.013101 | 0 | 0
Hybrid | 8Gt_Bal | DEU | Final Energy¦Industry excl Non-Energy Use¦Gases¦Fossil | TWh/yr |  | 221.1103 | 184.9331 | 191.6686 | 155.4351 | 69.6244 | 25.9242 | 2.4978 | 0.63066
Hybrid | 8Gt_Bal | DEU | Final Energy¦Transportation¦Gases¦Fossil | TWh/yr |  |  | 0.92731 | 1.864 | 2.459 | 3.1033 | 3.1346 | 3.1292 | 3.4388
Hybrid | 8Gt_Bal | DEU | Final Energy¦Residential and Commercial¦Gases¦Fossil | TWh/yr | 413.2822 |  | 403.7089 | 324.295 | 218.5031 | 114.1323 | 42.4955 | 0.033474 | 0.094247
Hybrid | 8Gt_Bal | DEU | Final Energy¦Non-Energy Use¦Gases¦Fossil | TWh/yr |  | 23.9657 | 19.4581 | 22.5593 | 19.9619 | 10.3338 | 0 | 0 | 0
Hybrid | 8Gt_Bal | DEU | Share¦Gases¦Fossil | % | 0.96586 |  | 0.96358 | 0.95994 | 0.9441 | 0.91143 | 0.72982 | 0.17669 | 0.12728
Hybrid | 8Gt_Bal | DEU | Share¦Liquids¦Fossil | % | 0.97602 |  | 0.94823 | 0.91014 | 0.8802 | 0.76118 | 0.37951 | 0.0058154 | 0.00032742
Hybrid | 8Gt_Bal | DEU | Secondary Energy¦Electricity¦Non-RE | TWh/yr | 432.0486 |  | 393.4829 | 271.463 | 88.8925 | 1.9983 | 0.063627 | 0.021486 | 0.012706
Hybrid | 8Gt_Bal | DEU | Secondary Energy¦Heat¦Fossil | TWh/yr | 109.1156 |  | 118.9534 | 106.28 | 52.092 | 0.052939 | 0.034044 | 0.010951 | 0.0048379
Hybrid | 8Gt_Bal | DEU | Share¦Electricity¦Non-RE | % | 0.70788 |  | 0.60134 | 0.40807 | 0.11782 | 0.0021372 | 5.8799e-05 | 1.9501e-05 | 1.1928e-05
Hybrid | 8Gt_Bal | DEU | Share¦Heat¦Fossil | % | 0.85911 |  | 0.86532 | 0.78586 | 0.42953 | 0.00043267 | 0.00022909 | 7.0734e-05 | 3.0961e-05
Hybrid | 8Gt_Bal | DEU | Secondary Energy¦Electricity¦Gas¦Fossil | TWh/yr | 122.0912 |  | 180.2411 | 222.0716 | 88.1253 | 1.9751 | 0.045654 | 0.0085399 | 0.0041224
Hybrid | 8Gt_Bal | DEU | Secondary Energy¦Electricity¦Gas¦EFuel | TWh/yr | 4.3157 |  | 6.8134 | 9.2676 | 5.2178 | 0.19193 | 0.016901 | 0.039793 | 0.028267
Hybrid | 8Gt_Bal | DEU | Final Energy w/ Feedstocks¦Liquids¦Efuel | TWh/yr | 0 | 0 | 0 | 0 | 0 | 0 | 0 | 0 | 0
Hybrid | 8Gt_Bal | DEU | Final Energy w/ Feedstocks¦Liquids¦Biomass | TWh/yr | 0 | 0 | 0 | 0 | 0 | 0 | 0 | 0 | 0
Hybrid | 8Gt_Bal | DEU | Final Energy w/ Feedstocks¦Liquids¦Fossil | TWh/yr | 0 | 0 | 0 | 0 | 0 | 0 | 0 | 0 | 0
Hybrid | 8Gt_Bal | DEU | Final Energy w/ Feedstocks¦Solids¦Coal | TWh/yr | 0 | 0 | 0 | 0 | 0 | 0 | 0 | 0 | 0
Hybrid | 8Gt_Bal | DEU | Final Energy w/ Feedstocks¦Solids¦Biomass | TWh/yr | 0 | 0 | 0 | 1.3739 | 2.6293 | 3.8076 | 4.8974 | 5.5609 | 5.236
Hybrid | 8Gt_Bal | DEU | Final Energy w/ Feedstocks¦Hydrogen | TWh/yr | 0 | 0 | 0 | 18.0792 | 27.5468 | 44.7102 | 78.8738 | 99.1788 | 94.2191
Hybrid | 8Gt_Bal | DEU | Final Energy w/ Feedstocks¦Gases¦Efuel | TWh/yr | 0 | 0 | 0 | 0 | 0 | 0 | 0 | 0 | 0
Hybrid | 8Gt_Bal | DEU | Final Energy w/ Feedstocks¦Gases¦Biomass | TWh/yr | 0 | 0 | 0 | 0 | 0 | 0 | 0 | 0 | 0
Hybrid | 8Gt_Bal | DEU | Final Energy w/ Feedstocks¦Gases¦Fossil | TWh/yr | 0 | 23.9657 | 19.4581 | 22.5593 | 19.9619 | 10.3338 | 0 | 0 | 0
Hybrid | 8Gt_Bal | DEU | Final Energy w/ Feedstocks¦Heat | TWh/yr | 0 | 0 | 0 | 0 | 0 | 0 | 0 | 0 | 0
Hybrid | 8Gt_Bal | DEU | Final Energy w/ Feedstocks¦Heat¦RE | TWh/yr | 0 | 0 | 0 | 0 | 0 | 0 | 0 | 0 | 0
Hybrid | 8Gt_Bal | DEU | Final Energy w/ Feedstocks¦Heat¦Fossil | TWh/yr | 0 |  | 0 | 0 | 0 | 0 | 0 | 0 | 0
Hybrid | 8Gt_Bal | DEU | Final Energy w/ Feedstocks¦Electricity | TWh/yr | 0 | 0 | 0 | 0 | 0 | 0 | 0 | 0 | 0
Hybrid | 8Gt_Bal | DEU | Final Energy w/ Feedstocks¦Electricity¦RE | TWh/yr | 0 | 0 | 0 | 0 | 0 | 0 | 0 | 0 | 0
Hybrid | 8Gt_Bal | DEU | Final Energy w/ Feedstocks¦Electricity¦Non-RE | TWh/yr | 0 | 0 | 0 | 0 | 0 | 0 | 0 | 0 | 0
Hybrid | 8Gt_Bal | DEU | Final Energy w/ Feedstocks | TWh/yr | 0 | 140.0181 | 111.1231 | 124.9289 | 119.5615 | 115.8219 | 111.4809 | 104.7397 | 99.4551
Hybrid | 8Gt_Bal | DEU | Final Energy w/ Feedstocks¦Non-Electric¦RE | TWh/yr | 0 | 0 | 0 | 19.4531 | 30.1761 | 48.5177 | 83.7712 | 104.7397 | 99.4551
Hybrid | 8Gt_Bal | DEU | Final Energy w/ Feedstocks¦Non-Electric¦Non-RE | TWh/yr | 0 |  | 19.4581 | 22.5593 | 19.9619 | 10.3338 | 0 | 0 | 0
Hybrid | 8Gt_Bal | DEU | Stock¦Transportation¦LDV¦Electric | million | 0 |  | 0.24249 | 5.3836 | 14.4825 | 24.2155 | 34.1865 | 41.8002 | 46.4555
Hybrid | 8Gt_Bal | DEU | Passenger Transport Efficiency | TWh/bn pkm |  |  | 0.38791 | 0.34405 | 0.28465 | 0.23315 | 0.18902 | 0.16098 | 0.14694
Hybrid | 8Gt_Bal | DEU | Freight Transport Efficiency | TWh/bn tkm |  |  | 0.31331 | 0.31423 | 0.26307 | 0.2235 | 0.18741 | 0.15617 | 0.14006
Hybrid | 8Gt_Bal | DEU | Heating and Hot Water Efficiency | TWh/bn m^2 | 164.4676 |  | 160.5389 | 149.3142 | 127.4458 | 106.9411 | 92.6991 | 83.4494 | 83.0313
Hybrid | 8Gt_Bal | DEU | Secondary Energy¦Electricity¦Wind+Solar | TWh/yr | 114.7286 |  | 186.7219 | 314.2825 | 584.1308 | 865.9788 | 1006.8281 | 1024.3026 | 990.75
Hybrid | 8Gt_Bal | DEU | Stock¦Space Heating¦Hydrogen Technologies | million | 0 |  | 0 | 0.00092309 | 0.0027864 | 0.003682 | 0.0055245 | 0.17586 | 0.23916
Hybrid | 8Gt_Bal | DEU | Stock¦Space Heating¦Hydrogen Technologies¦HT | million | 0 |  | 0 | 0.00029632 | 0.0017676 | 0.002049 | 0.0030525 | 0.17318 | 0.20197
Hybrid | 8Gt_Bal | DEU | Stock¦Space Heating¦Hydrogen Technologies¦LT | million | 0 |  | 0 | 0.00062678 | 0.0010188 | 0.001633 | 0.0024719 | 0.0026749 | 0.037193
Hybrid | 8Gt_SynF | DEU | Emissions¦CO2¦Energy¦Demand¦Transportation | Mt CO2/yr |  |  | 159.8232 | 141.7133 | 103.8917 | 40.7091 | 1.5306 | 0.60215 | 0.30738
Hybrid | 8Gt_SynF | DEU | Emissions¦CO2¦Energy¦Demand¦Transportation¦Bus | Mt CO2/yr |  |  | 2.3971 | 2.1803 | 1.9079 | 0.95985 | 0 | 0 | 0
Hybrid | 8Gt_SynF | DEU | Emissions¦CO2¦Energy¦Demand¦Transportation¦Domestic Aviation | Mt CO2/yr |  |  | 2.083 | 2.0328 | 1.7664 | 1.328 | 0.93845 | 0.60215 | 0.30738
Hybrid | 8Gt_SynF | DEU | Emissions¦CO2¦Energy¦Demand¦Transportation¦LDV | Mt CO2/yr |  |  | 101.2575 | 83.1774 | 58.1711 | 22.353 | 0.59215 | 0 | 0
Hybrid | 8Gt_SynF | DEU | Emissions¦CO2¦Energy¦Demand¦Transportation¦Other transport | Mt CO2/yr |  |  | 1.1979 | 1.1989 | 1.1489 | 0.59391 | 0 | 0 | 0
Hybrid | 8Gt_SynF | DEU | Emissions¦CO2¦Energy¦Demand¦Transportation¦Rail | Mt CO2/yr |  |  | 1.0904 | 0.82195 | 0.50388 | 0.24855 | 0 | 0 | 0
Hybrid | 8Gt_SynF | DEU | Emissions¦CO2¦Energy¦Demand¦Transportation¦Truck | Mt CO2/yr |  |  | 51.7973 | 52.3018 | 40.3935 | 15.2258 | 0 | 0 | 0
Hybrid | 8Gt_SynF | DEU | Energy Service¦Transportation¦Freight | bn tkm/yr |  |  | 692.7852 | 726.2639 | 764.3969 | 789.4448 | 837.0993 | 892.6908 | 946.539
Hybrid | 8Gt_SynF | DEU | Energy Service¦Transportation¦Freight¦Domestic Aviation | bn tkm/yr |  |  | 0 | 0 | 0 | 0 | 0 | 0 | 0
Hybrid | 8Gt_SynF | DEU | Energy Service¦Transportation¦Freight¦Domestic Navigation | bn tkm/yr |  |  | 50.945 | 50.945 | 50.945 | 50.945 | 50.945 | 50.945 | 50.945
Hybrid | 8Gt_SynF | DEU | Energy Service¦Transportation¦Freight¦Rail | bn tkm/yr |  |  | 132.4183 | 138.3438 | 145.5647 | 182.4203 | 193.843 | 207.0681 | 219.3188
Hybrid | 8Gt_SynF | DEU | Energy Service¦Transportation¦Freight¦Road | bn tkm/yr |  |  | 509.4219 | 536.9751 | 567.8872 | 556.0796 | 592.3113 | 634.6776 | 676.2752
Hybrid | 8Gt_SynF | DEU | Energy Service¦Transportation¦Freight¦Road¦BEV | bn tkm/yr |  |  | 0 | 1.3414 | 27.468 | 111.1347 | 254.1134 | 424.8956 | 497.4854
Hybrid | 8Gt_SynF | DEU | Energy Service¦Transportation¦Freight¦Road¦FCEV | bn tkm/yr |  |  | 0 | 0 | 20.3243 | 64.5061 | 88.9523 | 128.8549 | 160.0914
Hybrid | 8Gt_SynF | DEU | Energy Service¦Transportation¦Freight¦Road¦ICE | bn tkm/yr |  |  | 509.4219 | 535.6337 | 520.0949 | 380.4388 | 249.2456 | 80.927 | 18.6985
Hybrid | 8Gt_SynF | DEU | Energy Service¦Transportation¦Passenger | bn pkm/yr |  |  | 1243.2379 | 1253.1236 | 1263.0092 | 1294.0119 | 1325.0145 | 1356.0172 | 1387.0199
Hybrid | 8Gt_SynF | DEU | Energy Service¦Transportation¦Passenger¦Bicycling and Walking | bn pkm/yr |  |  | 83.2706 | 86.6958 | 90.121 | 88.2406 | 86.3602 | 84.4799 | 82.5995
Hybrid | 8Gt_SynF | DEU | Energy Service¦Transportation¦Passenger¦Domestic Aviation | bn pkm/yr |  |  | 13.599 | 14.852 | 16.105 | 15.9471 | 15.7891 | 15.6312 | 15.4732
Hybrid | 8Gt_SynF | DEU | Energy Service¦Transportation¦Passenger¦Rail | bn pkm/yr |  |  | 136.3331 | 151.1723 | 166.0115 | 169.7372 | 173.463 | 177.1887 | 180.9144
Hybrid | 8Gt_SynF | DEU | Energy Service¦Transportation¦Passenger¦Road | bn pkm/yr |  |  | 1010.0353 | 1000.4035 | 990.7716 | 1020.0869 | 1049.4022 | 1078.7175 | 1108.0328
Hybrid | 8Gt_SynF | DEU | Energy Service¦Transportation¦Passenger¦Road¦2W and 3W | bn pkm/yr |  |  | 9.6095 | 9.4695 | 9.3294 | 9.6206 | 9.9117 | 10.2028 | 10.494
Hybrid | 8Gt_SynF | DEU | Energy Service¦Transportation¦Passenger¦Road¦Bus | bn pkm/yr |  |  | 49.0844 | 53.4567 | 57.8291 | 58.0307 | 58.2324 | 58.434 | 58.6356
Hybrid | 8Gt_SynF | DEU | Energy Service¦Transportation¦Passenger¦Road¦LDV | bn pkm/yr |  |  | 951.3414 | 937.4772 | 923.6131 | 952.4356 | 981.2582 | 1010.0807 | 1038.9033
Hybrid | 8Gt_SynF | DEU | Energy Service¦Transportation¦Passenger¦Road¦LDV¦BEV | bn pkm/yr |  |  | 3.0359 | 68.3607 | 193.3226 | 329.1654 | 495.1385 | 639.3286 | 746.9688
Hybrid | 8Gt_SynF | DEU | Energy Service¦Transportation¦Passenger¦Road¦LDV¦FCEV | bn pkm/yr |  |  | 0 | 0 | 0 | 0 | 0 | 0 | 3.6284
Hybrid | 8Gt_SynF | DEU | Energy Service¦Transportation¦Passenger¦Road¦LDV¦ICE | bn pkm/yr |  |  | 948.3055 | 869.1166 | 730.2905 | 623.2702 | 486.1196 | 370.7521 | 288.306
Hybrid | 8Gt_SynF | DEU | Final Energy¦Transportation | TWh/yr |  |  | 666.9654 | 629.5752 | 535.547 | 466.5538 | 414.2324 | 380.2886 | 369.2196
Hybrid | 8Gt_SynF | DEU | Final Energy¦Transportation¦Bus | TWh/yr |  |  | 10.2092 | 10.1563 | 9.9857 | 8.8086 | 7.618 | 6.7948 | 5.9604
Hybrid | 8Gt_SynF | DEU | Final Energy¦Transportation¦Bus¦Electricity | TWh/yr |  |  | 0.024312 | 0.49626 | 1.0271 | 1.6273 | 2.2353 | 2.7513 | 3.2734
Hybrid | 8Gt_SynF | DEU | Final Energy¦Transportation¦Bus¦Gases | TWh/yr |  |  | 0.19079 | 0.10155 | 0 | 0 | 0 | 0 | 0
Hybrid | 8Gt_SynF | DEU | Final Energy¦Transportation¦Bus¦Hydrogen | TWh/yr |  |  | 0 | 0.0096458 | 0.022157 | 0.46493 | 0.91332 | 1.2669 | 1.6261
Hybrid | 8Gt_SynF | DEU | Final Energy¦Transportation¦Bus¦Liquids | TWh/yr |  |  | 9.9941 | 9.5489 | 8.9364 | 6.7164 | 4.4694 | 2.7766 | 1.0609
Hybrid | 8Gt_SynF | DEU | Final Energy¦Transportation¦Bus¦Liquids¦Efuel | TWh/yr |  |  | 0 | 0.34376 | 0.89364 | 3.3918 | 4.0671 | 2.5267 | 0.96546
Hybrid | 8Gt_SynF | DEU | Final Energy¦Transportation¦Domestic Aviation | TWh/yr |  |  | 7.8616 | 7.9096 | 7.8434 | 7.2901 | 6.7464 | 6.2693 | 5.8005
Hybrid | 8Gt_SynF | DEU | Final Energy¦Transportation¦Domestic Navigation | TWh/yr |  |  | 4.8115 | 5.012 | 5.1841 | 5.3598 | 5.5096 | 5.6334 | 5.7313
Hybrid | 8Gt_SynF | DEU | Final Energy¦Transportation¦Electricity | TWh/yr |  |  | 15.6695 | 29.5946 | 56.4948 | 91.1887 | 134.3698 | 176.5127 | 198.5558
Hybrid | 8Gt_SynF | DEU | Final Energy¦Transportation¦Gases | TWh/yr |  |  | 0.92713 | 1.1683 | 1.1219 | 1.1665 | 0.64416 | 0.14113 | 0
Hybrid | 8Gt_SynF | DEU | Final Energy¦Transportation¦Hydrogen | TWh/yr |  |  | 0 | 0.0096458 | 4.8191 | 15.2864 | 21.0875 | 28.5676 | 34.3776
Hybrid | 8Gt_SynF | DEU | Final Energy¦Transportation¦LDV | TWh/yr |  |  | 416.5005 | 368.0373 | 301.8629 | 257.9005 | 223.0499 | 201.3503 | 194.5218
Hybrid | 8Gt_SynF | DEU | Final Energy¦Transportation¦LDV¦Electricity | TWh/yr |  |  | 0.58481 | 12.7834 | 34.1942 | 56.4205 | 80.7279 | 100.9877 | 114.823
Hybrid | 8Gt_SynF | DEU | Final Energy¦Transportation¦LDV¦Gases | TWh/yr |  |  | 0.73634 | 1.0667 | 1.1219 | 1.1665 | 0.64416 | 0.14113 | 0
Hybrid | 8Gt_SynF | DEU | Final Energy¦Transportation¦LDV¦Hydrogen | TWh/yr |  |  | 0 | 0 | 0 | 0 | 0 | 0 | 0.89026
Hybrid | 8Gt_SynF | DEU | Final Energy¦Transportation¦LDV¦Liquids | TWh/yr |  |  | 415.1793 | 354.1872 | 266.5468 | 200.3134 | 141.6778 | 100.2214 | 78.8085
Hybrid | 8Gt_SynF | DEU | Final Energy¦Transportation¦LDV¦Liquids¦Efuel | TWh/yr |  |  | 0 | 12.7507 | 26.6547 | 101.1583 | 128.9268 | 91.2015 | 71.7157
Hybrid | 8Gt_SynF | DEU | Final Energy¦Transportation¦Liquids | TWh/yr |  |  | 650.3688 | 598.8027 | 473.1111 | 358.9122 | 258.1309 | 175.0672 | 136.2862
Hybrid | 8Gt_SynF | DEU | Final Energy¦Transportation¦Liquids¦Efuel | TWh/yr |  |  | 0 | 0 | 0 | 12.9322 | 112.8418 | 152.5818 | 118.957
Hybrid | 8Gt_SynF | DEU | Final Energy¦Transportation¦Rail | TWh/yr |  |  | 19.5378 | 19.3931 | 19.0282 | 18.7907 | 17.7418 | 17.7472 | 17.7024
Hybrid | 8Gt_SynF | DEU | Final Energy¦Transportation¦Rail¦Electricity | TWh/yr |  |  | 15.0567 | 15.8969 | 16.6955 | 16.9655 | 16.5878 | 17.1508 | 17.7024
Hybrid | 8Gt_SynF | DEU | Final Energy¦Transportation¦Rail¦Freight | TWh/yr |  |  | 4.2032 | 4.2677 | 4.3603 | 5.3013 | 5.46 | 5.6474 | 5.7855
Hybrid | 8Gt_SynF | DEU | Final Energy¦Transportation¦Rail¦Liquids | TWh/yr |  |  | 4.4811 | 3.4962 | 2.3327 | 1.8252 | 1.1541 | 0.59636 | 0
Hybrid | 8Gt_SynF | DEU | Final Energy¦Transportation¦Rail¦Passenger | TWh/yr |  |  | 15.3346 | 15.1254 | 14.6679 | 13.4895 | 12.2819 | 12.0998 | 11.917
Hybrid | 8Gt_SynF | DEU | Final Energy¦Transportation¦Truck | TWh/yr |  |  | 208.0448 | 219.067 | 191.6427 | 168.404 | 153.5667 | 142.4937 | 139.5032
Hybrid | 8Gt_SynF | DEU | Final Energy¦Transportation¦Truck¦Electricity | TWh/yr |  |  | 0.0036818 | 0.41803 | 4.578 | 16.1754 | 34.8188 | 55.6228 | 62.757
Hybrid | 8Gt_SynF | DEU | Final Energy¦Transportation¦Truck¦Gases | TWh/yr |  |  | 0 | 0 | 0 | 0 | 0 | 0 | 0
Hybrid | 8Gt_SynF | DEU | Final Energy¦Transportation¦Truck¦Hydrogen | TWh/yr |  |  | 0 | 0 | 4.797 | 14.8215 | 20.1742 | 27.3007 | 31.8612
Hybrid | 8Gt_SynF | DEU | Final Energy¦Transportation¦Truck¦Liquids | TWh/yr |  |  | 208.0412 | 218.649 | 182.2678 | 137.4071 | 98.5737 | 59.5701 | 44.8849
Hybrid | 8Gt_SynF | DEU | Final Energy¦Transportation¦Truck¦Liquids¦Efuel | TWh/yr |  |  | 0 | 7.8714 | 18.2268 | 69.3906 | 89.702 | 54.2088 | 40.8453
Hybrid | 8Gt_SynF | DEU | Sales¦Transportation¦LDV | million |  |  | 2.9177 | 3.4342 | 3.4401 | 3.5079 | 3.5413 | 3.5494 | 3.5516
Hybrid | 8Gt_SynF | DEU | Sales¦Transportation¦LDV¦BEV | million |  |  | 0.20044 | 1.1349 | 1.4821 | 1.8091 | 2.8064 | 2.5954 | 2.9402
Hybrid | 8Gt_SynF | DEU | Sales¦Transportation¦LDV¦FCEV | million |  |  | 0 | 0 | 0 | 0 | 0 | 0 | 0.16557
Hybrid | 8Gt_SynF | DEU | Sales¦Transportation¦LDV¦ICE | million |  |  | 2.5103 | 2.0557 | 1.714 | 1.45 | 0.48379 | 0.70223 | 0.19389
Hybrid | 8Gt_SynF | DEU | Sales¦Transportation¦LDV¦PHEV | million |  |  | 0.20695 | 0.24359 | 0.24401 | 0.24881 | 0.25119 | 0.25176 | 0.25191
Hybrid | 8Gt_SynF | DEU | Sales¦Transportation¦Truck | million |  |  | 0.2962 | 0.34907 | 0.35318 | 0.35142 | 0.40736 | 0.41514 | 0.4145
Hybrid | 8Gt_SynF | DEU | Sales¦Transportation¦Truck¦BEV | million |  |  | 0.00089004 | 0.031907 | 0.018132 | 0.060962 | 0.1406 | 0.14119 | 0.1276
Hybrid | 8Gt_SynF | DEU | Sales¦Transportation¦Truck¦BEV¦Truck (0-3.5t) | million |  |  | 0.00089004 | 0.029858 | 0.00014697 | 0.0082244 | 0.041403 | 0.034145 | 0.031241
Hybrid | 8Gt_SynF | DEU | Sales¦Transportation¦Truck¦BEV¦Truck (26t) | million |  |  | 0 | 0.0018541 | 0.0089469 | 0.029032 | 0.05382 | 0.057849 | 0.057213
Hybrid | 8Gt_SynF | DEU | Sales¦Transportation¦Truck¦BEV¦Truck (40t) | million |  |  | 0 | 0.00019518 | 0.009038 | 0.016255 | 0.040604 | 0.041229 | 0.03899
Hybrid | 8Gt_SynF | DEU | Sales¦Transportation¦Truck¦BEV¦Truck (7.5t) | million |  |  | 0 | 0 | 0 | 0.007451 | 0.0047703 | 0.007963 | 0.00015265
Hybrid | 8Gt_SynF | DEU | Sales¦Transportation¦Truck¦FCEV | million |  |  | 0 | 0 | 0.012027 | 0.014556 | 0.033952 | 0.039663 | 0.04652
Hybrid | 8Gt_SynF | DEU | Sales¦Transportation¦Truck¦FCEV¦Truck (0-3.5t) | million |  |  | 0 | 0 | 0 | 0 | 0 | 0 | 0
Hybrid | 8Gt_SynF | DEU | Sales¦Transportation¦Truck¦FCEV¦Truck (26t) | million |  |  | 0 | 0 | 0 | 0 | 0 | 0 | 0
Hybrid | 8Gt_SynF | DEU | Sales¦Transportation¦Truck¦FCEV¦Truck (40t) | million |  |  | 0 | 0 | 0.010399 | 0.0086231 | 0.022394 | 0.028105 | 0.030344
Hybrid | 8Gt_SynF | DEU | Sales¦Transportation¦Truck¦FCEV¦Truck (7.5t) | million |  |  | 0 | 0 | 0.0016279 | 0.0059327 | 0.011558 | 0.011558 | 0.016176
Hybrid | 8Gt_SynF | DEU | Sales¦Transportation¦Truck¦ICE | million |  |  | 0.29531 | 0.31716 | 0.32302 | 0.2759 | 0.23281 | 0.23429 | 0.24038
Hybrid | 8Gt_SynF | DEU | Sales¦Transportation¦Truck¦ICE¦Truck (0-3.5t) | million |  |  | 0.18201 | 0.19264 | 0.22235 | 0.21428 | 0.2207 | 0.22795 | 0.23086
Hybrid | 8Gt_SynF | DEU | Sales¦Transportation¦Truck¦ICE¦Truck (26t) | million |  |  | 0.049161 | 0.051542 | 0.042876 | 0.021035 | 0.0035567 | 0.0016199 | 0.0016199
Hybrid | 8Gt_SynF | DEU | Sales¦Transportation¦Truck¦ICE¦Truck (40t) | million |  |  | 0.048644 | 0.054131 | 0.04057 | 0.03513 | 0.0026921 | 0.0020368 | 0.0020368
Hybrid | 8Gt_SynF | DEU | Sales¦Transportation¦Truck¦ICE¦Truck (7.5t) | million |  |  | 0.015491 | 0.018845 | 0.017217 | 0.005461 | 0.0058699 | 0.0026772 | 0.0058699
Hybrid | 8Gt_SynF | DEU | Sales¦Transportation¦Truck¦Truck (0-3.5t) | million |  |  | 0.1829 | 0.2225 | 0.2225 | 0.2225 | 0.2621 | 0.2621 | 0.2621
Hybrid | 8Gt_SynF | DEU | Sales¦Transportation¦Truck¦Truck (26t) | million |  |  | 0.049161 | 0.053396 | 0.062222 | 0.05869 | 0.07977 | 0.087574 | 0.089177
Hybrid | 8Gt_SynF | DEU | Sales¦Transportation¦Truck¦Truck (40t) | million |  |  | 0.048644 | 0.054326 | 0.060008 | 0.060008 | 0.065689 | 0.071371 | 0.071371
Hybrid | 8Gt_SynF | DEU | Sales¦Transportation¦Truck¦Truck (7.5t) | million |  |  | 0.015491 | 0.018845 | 0.018845 | 0.018845 | 0.022198 | 0.022198 | 0.022198
Hybrid | 8Gt_SynF | DEU | Stock¦Transportation¦LDV | million |  |  | 47.716 | 48.3436 | 48.6141 | 49.0425 | 49.6593 | 50.2753 | 50.7014
Hybrid | 8Gt_SynF | DEU | Stock¦Transportation¦LDV¦BEV | million |  |  | 0.13873 | 3.2501 | 9.6509 | 16.5811 | 25.2711 | 32.7577 | 37.8103
Hybrid | 8Gt_SynF | DEU | Stock¦Transportation¦LDV¦FCEV | million |  |  | 0 | 0 | 0 | 0 | 0 | 0 | 0.18366
Hybrid | 8Gt_SynF | DEU | Stock¦Transportation¦LDV¦ICE | million |  |  | 47.4735 | 42.9697 | 34.2853 | 25.909 | 17.8793 | 11.8108 | 8.7481
Hybrid | 8Gt_SynF | DEU | Stock¦Transportation¦LDV¦PHEV | million |  |  | 0.10376 | 2.1239 | 4.678 | 6.5524 | 6.5089 | 5.7068 | 3.9594
Hybrid | 8Gt_SynF | DEU | Stock¦Transportation¦Truck | million |  |  | 3.8254 | 4.0898 | 4.3567 | 4.6173 | 4.8712 | 5.1308 | 5.3979
Hybrid | 8Gt_SynF | DEU | Stock¦Transportation¦Truck¦BEV | million |  |  | 0.00089004 | 0.044339 | 0.15615 | 0.3263 | 0.61055 | 1.0504 | 1.3307
Hybrid | 8Gt_SynF | DEU | Stock¦Transportation¦Truck¦BEV¦Truck (0-3.5t) | million |  |  | 0.00089004 | 0.041805 | 0.11137 | 0.12969 | 0.1661 | 0.28643 | 0.43368
Hybrid | 8Gt_SynF | DEU | Stock¦Transportation¦Truck¦BEV¦Truck (26t) | million |  |  | 0 | 0.0023388 | 0.030964 | 0.1175 | 0.27455 | 0.42644 | 0.50105
Hybrid | 8Gt_SynF | DEU | Stock¦Transportation¦Truck¦BEV¦Truck (40t) | million |  |  | 0 | 0.00019518 | 0.01362 | 0.071474 | 0.14759 | 0.27877 | 0.32107
Hybrid | 8Gt_SynF | DEU | Stock¦Transportation¦Truck¦BEV¦Truck (7.5t) | million |  |  | 0 | 0 | 0.00019043 | 0.0076414 | 0.022315 | 0.058747 | 0.074886
Hybrid | 8Gt_SynF | DEU | Stock¦Transportation¦Truck¦FCEV | million |  |  | 0 | 0 | 0.033605 | 0.13392 | 0.22468 | 0.35218 | 0.45122
Hybrid | 8Gt_SynF | DEU | Stock¦Transportation¦Truck¦FCEV¦Truck (0-3.5t) | million |  |  | 0 | 0 | 0 | 0 | 0 | 0 | 0
Hybrid | 8Gt_SynF | DEU | Stock¦Transportation¦Truck¦FCEV¦Truck (26t) | million |  |  | 0 | 0 | 0.0089432 | 0.041718 | 0.05182 | 0.043913 | 0.042222
Hybrid | 8Gt_SynF | DEU | Stock¦Transportation¦Truck¦FCEV¦Truck (40t) | million |  |  | 0 | 0 | 0.022851 | 0.064073 | 0.088014 | 0.16744 | 0.22367
Hybrid | 8Gt_SynF | DEU | Stock¦Transportation¦Truck¦FCEV¦Truck (7.5t) | million |  |  | 0 | 0 | 0.0018105 | 0.028131 | 0.084843 | 0.14082 | 0.18532
Hybrid | 8Gt_SynF | DEU | Stock¦Transportation¦Truck¦ICE | million |  |  | 3.8245 | 4.0454 | 4.1669 | 4.1571 | 4.036 | 3.7283 | 3.616
Hybrid | 8Gt_SynF | DEU | Stock¦Transportation¦Truck¦ICE¦Truck (0-3.5t) | million |  |  | 2.7426 | 2.8997 | 3.0281 | 3.2078 | 3.3694 | 3.447 | 3.4978
Hybrid | 8Gt_SynF | DEU | Stock¦Transportation¦Truck¦ICE¦Truck (26t) | million |  |  | 0.46038 | 0.47922 | 0.4654 | 0.36356 | 0.20715 | 0.079598 | 0.030567
Hybrid | 8Gt_SynF | DEU | Stock¦Transportation¦Truck¦ICE¦Truck (40t) | million |  |  | 0.38915 | 0.41737 | 0.4095 | 0.33883 | 0.26718 | 0.08498 | 0.014867
Hybrid | 8Gt_SynF | DEU | Stock¦Transportation¦Truck¦ICE¦Truck (7.5t) | million |  |  | 0.23236 | 0.24913 | 0.2639 | 0.2469 | 0.19228 | 0.11664 | 0.072764
Hybrid | 8Gt_SynF | DEU | Stock¦Transportation¦Truck¦Truck (0-3.5t) | million |  |  | 2.7435 | 2.9415 | 3.1395 | 3.3375 | 3.5355 | 3.7335 | 3.9315
Hybrid | 8Gt_SynF | DEU | Stock¦Transportation¦Truck¦Truck (26t) | million |  |  | 0.46038 | 0.48156 | 0.5053 | 0.52278 | 0.53352 | 0.54995 | 0.57384
Hybrid | 8Gt_SynF | DEU | Stock¦Transportation¦Truck¦Truck (40t) | million |  |  | 0.38915 | 0.41756 | 0.44597 | 0.47438 | 0.50279 | 0.5312 | 0.5596
Hybrid | 8Gt_SynF | DEU | Stock¦Transportation¦Truck¦Truck (7.5t) | million |  |  | 0.23236 | 0.24913 | 0.2659 | 0.28267 | 0.29944 | 0.31621 | 0.33297
Hybrid | 8Gt_SynF | DEU | Capacity¦Electricity | GW | 201.3871 |  | 238.1634 | 279.0847 | 410.4159 | 522.2422 | 545.5697 | 524.6884 | 481.8309
Hybrid | 8Gt_SynF | DEU | Capacity¦Electricity¦Biomass | GW | 6.6276 |  | 7.8444 | 7.652 | 7.2936 | 6.6849 | 5.7222 | 4.377 | 2.9194
Hybrid | 8Gt_SynF | DEU | Capacity¦Electricity¦Biomass¦w/ CCS | GW | 0 |  | 0 | 0 | 0.0001 | 0.0001999 | 0.0001994 | 0.0001976 | 0.0001932
Hybrid | 8Gt_SynF | DEU | Capacity¦Electricity¦Biomass¦w/o CCS | GW | 6.6276 |  | 7.8444 | 7.652 | 7.2935 | 6.6847 | 5.722 | 4.3768 | 2.9192
Hybrid | 8Gt_SynF | DEU | Capacity¦Electricity¦Coal | GW | 47.9627 |  | 39.9528 | 12.1331 | 0.0041467 | 0.0034964 | 0.0026986 | 0.0019118 | 0.0012177
Hybrid | 8Gt_SynF | DEU | Capacity¦Electricity¦Gas | GW | 42.6244 |  | 53.7396 | 57.3118 | 27.3378 | 4.2398 | 0.024593 | 0.018172 | 0.012469
Hybrid | 8Gt_SynF | DEU | Capacity¦Electricity¦Gas¦w/ CCS | GW | 0 |  | 0 | 0 | 0.0001 | 0.0001999 | 0.000199 | 0.000196 | 0.0001883
Hybrid | 8Gt_SynF | DEU | Capacity¦Electricity¦Gas¦w/o CCS | GW | 42.6244 |  | 53.7396 | 57.3118 | 27.3377 | 4.2396 | 0.024394 | 0.017976 | 0.012281
Hybrid | 8Gt_SynF | DEU | Capacity¦Electricity¦Geothermal | GW | 0.065709 |  | 0.074612 | 0.074612 | 0.074612 | 0.074612 | 0.074612 | 0.073235 | 0.074612
Hybrid | 8Gt_SynF | DEU | Capacity¦Electricity¦Hydro | GW | 10.0445 |  | 10.2589 | 10.7525 | 11.5462 | 12.0556 | 12.0562 | 11.7071 | 11.2512
Hybrid | 8Gt_SynF | DEU | Capacity¦Electricity¦Nuclear | GW | 10.8 |  | 7.8 | 0.001 | 0.0008652 | 0.0007154 | 0.000548 | 0.000387 | 0.0002441
Hybrid | 8Gt_SynF | DEU | Capacity¦Electricity¦Oil | GW | 3.1404 |  | 2.1824 | 1.3102 | 0.4378 | 0.0001 | 0.0001 | 0.0001 | 0.0001
Hybrid | 8Gt_SynF | DEU | Capacity¦Electricity¦Solar | GW | 37.2628 |  | 56.4881 | 98.95 | 209.4518 | 286.2797 | 290.9265 | 273.5564 | 243.8064
Hybrid | 8Gt_SynF | DEU | Capacity¦Electricity¦Solar¦PV | GW | 37.2609 |  | 56.4701 | 98.9 | 209.3846 | 286.2139 | 290.8569 | 273.4871 | 243.7411
Hybrid | 8Gt_SynF | DEU | Capacity¦Electricity¦Wind | GW | 42.6793 |  | 59.0748 | 87.4125 | 139.4026 | 182.9594 | 200.775 | 199.4682 | 190.4116
Hybrid | 8Gt_SynF | DEU | Emissions¦CO2¦Energy¦Supply¦Electricity | Mt CO2/yr | 247.0751 |  | 203.7245 | 126.5136 | 35.4778 | -0.28098 | -3.659 | -4.5286 | -4.4682
Hybrid | 8Gt_SynF | DEU | Secondary Energy¦Electricity | TWh/yr | 610.3418 |  | 654.3485 | 661.3955 | 723.0368 | 842.8406 | 924.6251 | 920.1164 | 872.0152
Hybrid | 8Gt_SynF | DEU | Secondary Energy¦Electricity¦Biomass | TWh/yr | 36.7461 |  | 43.7313 | 42.9116 | 29.7089 | 12.319 | 13.1032 | 14.4122 | 13.1165
Hybrid | 8Gt_SynF | DEU | Secondary Energy¦Electricity¦Biomass¦w/ CCS | TWh/yr | 0 |  | 0 | 0 | 0.97019 | 4.95 | 10.8002 | 13.3187 | 13.1163
Hybrid | 8Gt_SynF | DEU | Secondary Energy¦Electricity¦Biomass¦w/o CCS | TWh/yr | 36.7461 |  | 43.7313 | 42.9116 | 28.7387 | 7.3691 | 2.3031 | 1.0935 | 0.00022222
Hybrid | 8Gt_SynF | DEU | Secondary Energy¦Electricity¦Coal | TWh/yr | 229.1695 |  | 155.1352 | 46.8091 | 0.019417 | 0.018028 | 0.014056 | 0.010222 | 0.0068611
Hybrid | 8Gt_SynF | DEU | Secondary Energy¦Electricity¦Curtailment | TWh/yr | 0.61744 |  | 2.7649 | 13.5819 | 54.3419 | 94.2517 | 102.1101 | 100.204 | 91.7147
Hybrid | 8Gt_SynF | DEU | Secondary Energy¦Electricity¦Gas | TWh/yr | 126.4069 |  | 187.0544 | 228.1608 | 94.6965 | 2.4024 | 0.065056 | 0.049917 | 0.032972
Hybrid | 8Gt_SynF | DEU | Secondary Energy¦Electricity¦Geothermal | TWh/yr | 0.48928 |  | 0.55556 | 0.55556 | 0.55556 | 0.55556 | 0.55556 | 0.54531 | 0.55556
Hybrid | 8Gt_SynF | DEU | Secondary Energy¦Electricity¦Hydro | TWh/yr | 21.7307 |  | 22.2003 | 23.548 | 25.2862 | 26.4017 | 26.403 | 25.6386 | 24.64
Hybrid | 8Gt_SynF | DEU | Secondary Energy¦Electricity¦Non-Biomass Renewables | TWh/yr | 136.9486 |  | 209.4777 | 338.2717 | 584.7391 | 801.865 | 879.9139 | 874.5556 | 829.6391
Hybrid | 8Gt_SynF | DEU | Secondary Energy¦Electricity¦Nuclear | TWh/yr | 75.6864 |  | 54.6624 | 0.007 | 0.0060556 | 0.005 | 0.0038333 | 0.0027222 | 0.0017222
Hybrid | 8Gt_SynF | DEU | Secondary Energy¦Electricity¦Oil | TWh/yr | 5.2269 |  | 3.6323 | 2.1807 | 0.84372 | 0.00022222 | 0.00022222 | 0.00022222 | 0.00022222
Hybrid | 8Gt_SynF | DEU | Secondary Energy¦Electricity¦Solar | TWh/yr | 35.4175 |  | 56.2451 | 99.1319 | 201.9051 | 272.9419 | 284.6501 | 274.3956 | 247.0666
Hybrid | 8Gt_SynF | DEU | Secondary Energy¦Electricity¦Solar¦PV | TWh/yr | 35.415 |  | 56.2212 | 99.0658 | 201.8167 | 272.8557 | 284.5589 | 274.3047 | 246.9808
Hybrid | 8Gt_SynF | DEU | Secondary Energy¦Electricity¦Wind | TWh/yr | 79.3111 |  | 130.4768 | 215.0362 | 356.9923 | 501.9658 | 568.3053 | 573.9761 | 557.3769
Hybrid | 8Gt_SynF | DEU | Capacity¦Electricity¦Solar¦PV¦Rooftop | GW | 37.2609 |  | 56.4701 | 98.9 | 209.3846 | 286.2139 | 290.8569 | 273.4871 | 243.7411
Hybrid | 8Gt_SynF | DEU | Capacity¦Electricity¦Wind¦Offshore | GW | 3.4472 |  | 7.3597 | 10.8214 | 14.924 | 19.6774 | 22.5327 | 23.0358 | 24.266
Hybrid | 8Gt_SynF | DEU | Capacity¦Electricity¦Wind¦Onshore | GW | 39.2321 |  | 51.7152 | 76.5911 | 124.4786 | 163.282 | 178.2423 | 176.4324 | 166.1456
Hybrid | 8Gt_SynF | DEU | Secondary Energy¦Electricity¦Wind¦Offshore | TWh/yr | 14.0501 |  | 29.6505 | 43.2873 | 59.1802 | 77.4026 | 88.5348 | 90.4609 | 95.0885
Hybrid | 8Gt_SynF | DEU | Secondary Energy¦Electricity¦Wind¦Onshore | TWh/yr | 65.2609 |  | 100.8263 | 171.7489 | 297.8121 | 424.5633 | 479.7705 | 483.5152 | 462.2884
Hybrid | 8Gt_SynF | DEU | Emissions¦CO2¦Energy¦Demand¦Industry | Mt CO2/yr |  | 130.1593 | 123.6795 | 109.3365 | 94.9935 | 70.9172 | 46.841 | 2.0083 | 0
Hybrid | 8Gt_SynF | DEU | Emissions¦CO2¦Energy¦Demand¦Industry¦Chemicals | Mt CO2/yr |  | 15.4781 | 12.6329 | 11.6949 | 10.7569 | 6.5842 | 2.4115 | 0.071394 | 0
Hybrid | 8Gt_SynF | DEU | Emissions¦CO2¦Energy¦Demand¦Industry¦Engineering | Mt CO2/yr |  | 1.4183 | 1.1448 | 0.9871 | 0.82935 | 0.77097 | 0.71259 | 0.060319 | 0
Hybrid | 8Gt_SynF | DEU | Emissions¦CO2¦Energy¦Demand¦Industry¦Food and Tobacco | Mt CO2/yr |  | 6.7089 | 5.6151 | 4.6139 | 3.6127 | 2.8401 | 2.0674 | 0.10836 | 0
Hybrid | 8Gt_SynF | DEU | Emissions¦CO2¦Energy¦Demand¦Industry¦Non-Ferrous Metals | Mt CO2/yr |  | 3.0723 | 2.5734 | 2.3883 | 2.2031 | 2.098 | 1.9929 | 0.15163 | 0
Hybrid | 8Gt_SynF | DEU | Emissions¦CO2¦Energy¦Demand¦Industry¦Non-Metallic Minerals | Mt CO2/yr |  | 13.3866 | 12.6004 | 10.9788 | 9.3573 | 7.4726 | 5.588 | 0.2088 | 0
Hybrid | 8Gt_SynF | DEU | Emissions¦CO2¦Energy¦Demand¦Industry¦other Industries | Mt CO2/yr |  | 27.454 | 37.4982 | 31.6638 | 25.8294 | 20.2426 | 14.6559 | 0.60992 | 0
Hybrid | 8Gt_SynF | DEU | Emissions¦CO2¦Energy¦Demand¦Industry¦Pulp and Paper | Mt CO2/yr |  | 4.6984 | 3.8688 | 3.6148 | 3.3608 | 3.2454 | 3.1301 | 0.012658 | 0
Hybrid | 8Gt_SynF | DEU | Emissions¦CO2¦Energy¦Demand¦Industry¦Steel | Mt CO2/yr |  | 55.4654 | 45.6627 | 41.4683 | 37.274 | 26.3761 | 15.4782 | 0.74125 | 0
Hybrid | 8Gt_SynF | DEU | Emissions¦CO2¦Energy¦Demand¦Industry¦Vehicle Construction | Mt CO2/yr |  | 2.4773 | 2.0831 | 1.9266 | 1.7701 | 1.2873 | 0.80447 | 0.043995 | 0
Hybrid | 8Gt_SynF | DEU | Emissions¦CO2¦Industrial Processes | Mt CO2/yr |  | 50.1191 | 44.2358 | 40.685 | 37.1342 | 27.3299 | 17.5256 | 9.4352 | 0
Hybrid | 8Gt_SynF | DEU | Final Energy¦Industry | TWh/yr |  | 870.4404 | 735.3359 | 805.9518 | 764.8622 | 731.1235 | 697.846 | 676.7191 | 671.4654
Hybrid | 8Gt_SynF | DEU | Final Energy¦Industry excl Non-Energy Use | TWh/yr |  | 730.4222 | 624.2128 | 680.8675 | 645.1144 | 615.3924 | 586.8969 | 572.4041 | 572.4385
Hybrid | 8Gt_SynF | DEU | Final Energy¦Industry excl Non-Energy Use¦Chemicals | TWh/yr |  | 147.0014 | 122.1415 | 134.5211 | 131.4629 | 129.577 | 128.8174 | 125.9693 | 124.0188
Hybrid | 8Gt_SynF | DEU | Final Energy¦Industry excl Non-Energy Use¦Chemicals¦Electricity | TWh/yr |  | 46.5639 | 41.2622 | 44.726 | 43.7394 | 43.4368 | 44.0118 | 43.6594 | 42.8255
Hybrid | 8Gt_SynF | DEU | Final Energy¦Industry excl Non-Energy Use¦Chemicals¦Gases | TWh/yr |  | 51.8331 | 41.8266 | 54.9577 | 54.6517 | 50.7256 | 45.4898 | 55.8359 | 59.763
Hybrid | 8Gt_SynF | DEU | Final Energy¦Industry excl Non-Energy Use¦Chemicals¦Gases¦Efuel | TWh/yr |  | 0 | 0 | 0 | 2.7326 | 7.6088 | 18.1959 | 55.8359 | 59.763
Hybrid | 8Gt_SynF | DEU | Final Energy¦Industry excl Non-Energy Use¦Chemicals¦Gases¦Natural Gas | TWh/yr |  | 51.8331 | 41.8266 | 54.9577 | 51.9191 | 43.1168 | 27.2939 | 0 | 0
Hybrid | 8Gt_SynF | DEU | Final Energy¦Industry excl Non-Energy Use¦Chemicals¦Heat | TWh/yr |  | 25.6517 | 20.5781 | 22.9469 | 21.7711 | 20.8767 | 21.0457 | 19.4468 | 17.3243
Hybrid | 8Gt_SynF | DEU | Final Energy¦Industry excl Non-Energy Use¦Chemicals¦Hydrogen | TWh/yr |  | 0 | 0 | 2.1993e-05 | 0.50914 | 4.7956 | 10.5335 | 6.98 | 4.0876
Hybrid | 8Gt_SynF | DEU | Final Energy¦Industry excl Non-Energy Use¦Chemicals¦Liquids | TWh/yr |  | 2.2558 | 1.8006 | 0.87761 | 0.70114 | 0.66778 | 0.3028 | 0.0015152 | 7.0329e-05
Hybrid | 8Gt_SynF | DEU | Final Energy¦Industry excl Non-Energy Use¦Chemicals¦Other | TWh/yr |  | 8.5303 | 6.8243 | 2.1705 | 0.53619 | 0.16938 | 0.044594 | 0.0012767 | 2.6761e-06
Hybrid | 8Gt_SynF | DEU | Final Energy¦Industry excl Non-Energy Use¦Chemicals¦Solar | TWh/yr |  | 0 | 0.0041807 | 0.01324 | 0.015884 | 0.013707 | 0.010826 | 0.0089027 | 0.007728
Hybrid | 8Gt_SynF | DEU | Final Energy¦Industry excl Non-Energy Use¦Chemicals¦Solids | TWh/yr |  | 3.6822 | 3.0003 | 3.481 | 2.5473 | 1.1315 | 0.61953 | 0.034286 | 0.010535
Hybrid | 8Gt_SynF | DEU | Final Energy¦Industry excl Non-Energy Use¦Chemicals¦Solids¦Biomass | TWh/yr |  | 0.56722 | 0.49317 | 2.1311 | 1.5674 | 0.37316 | 0.13283 | 0.033638 | 0.010529
Hybrid | 8Gt_SynF | DEU | Final Energy¦Industry excl Non-Energy Use¦Chemicals¦Solids¦Coal | TWh/yr |  | 3.115 | 2.5071 | 1.3499 | 0.97982 | 0.75834 | 0.4867 | 0.00064796 | 5.8286e-06
Hybrid | 8Gt_SynF | DEU | Final Energy¦Industry excl Non-Energy Use¦Chemicals¦Waste | TWh/yr |  | 8.4844 | 6.8452 | 5.3481 | 6.9911 | 7.76 | 6.7588 | 0.0011408 | 1.5666e-05
Hybrid | 8Gt_SynF | DEU | Final Energy¦Industry excl Non-Energy Use¦Electricity | TWh/yr |  | 226.4147 | 198.4373 | 220.0949 | 214.3053 | 211.0662 | 216.1737 | 222.6744 | 221.3229
Hybrid | 8Gt_SynF | DEU | Final Energy¦Industry excl Non-Energy Use¦Engineering | TWh/yr |  | 20.3503 | 17.8872 | 20.3774 | 20.3883 | 20.4533 | 20.7593 | 20.982 | 21.9497
Hybrid | 8Gt_SynF | DEU | Final Energy¦Industry excl Non-Energy Use¦Engineering¦Electricity | TWh/yr |  | 11.2431 | 10.0553 | 11.6203 | 11.6552 | 11.6903 | 11.7962 | 11.8263 | 12.0615
Hybrid | 8Gt_SynF | DEU | Final Energy¦Industry excl Non-Energy Use¦Engineering¦Gases | TWh/yr |  | 6.7594 | 5.5253 | 5.2271 | 4.7708 | 4.6354 | 4.8022 | 6.1918 | 7.4282
Hybrid | 8Gt_SynF | DEU | Final Energy¦Industry excl Non-Energy Use¦Engineering¦Gases¦Efuel | TWh/yr |  | 0 | 0 | 0 | 0.23854 | 0.69532 | 1.9209 | 6.1918 | 7.4282
Hybrid | 8Gt_SynF | DEU | Final Energy¦Industry excl Non-Energy Use¦Engineering¦Gases¦Natural Gas | TWh/yr |  | 6.7594 | 5.5253 | 5.2271 | 4.5323 | 3.9401 | 2.8813 | 0 | 0
Hybrid | 8Gt_SynF | DEU | Final Energy¦Industry excl Non-Energy Use¦Engineering¦Heat | TWh/yr |  | 1.0647 | 1.185 | 1.9295 | 2.5384 | 2.9321 | 3.2359 | 2.8245 | 2.395
Hybrid | 8Gt_SynF | DEU | Final Energy¦Industry excl Non-Energy Use¦Engineering¦Hydrogen | TWh/yr |  | 0 | 0 | 0 | 0 | 0 | 0 | 0 | 0
Hybrid | 8Gt_SynF | DEU | Final Energy¦Industry excl Non-Energy Use¦Engineering¦Liquids | TWh/yr |  | 0.89778 | 0.69238 | 0.58498 | 0.45095 | 0.39961 | 0.32212 | 0.021341 | 0.0065928
Hybrid | 8Gt_SynF | DEU | Final Energy¦Industry excl Non-Energy Use¦Engineering¦Other | TWh/yr |  | 0 | 0 | 0 | 0 | 0 | 0 | 0 | 0
Hybrid | 8Gt_SynF | DEU | Final Energy¦Industry excl Non-Energy Use¦Engineering¦Solar | TWh/yr |  | 0 | 0.019521 | 0.05795 | 0.067209 | 0.056096 | 0.042554 | 0.034577 | 0.030657
Hybrid | 8Gt_SynF | DEU | Final Energy¦Industry excl Non-Energy Use¦Engineering¦Solids | TWh/yr |  | 0.31722 | 0.36582 | 0.84282 | 0.73401 | 0.53599 | 0.32146 | 0.083551 | 0.027741
Hybrid | 8Gt_SynF | DEU | Final Energy¦Industry excl Non-Energy Use¦Engineering¦Solids¦Biomass | TWh/yr |  | 0.19528 | 0.28805 | 0.71774 | 0.61669 | 0.43577 | 0.24478 | 0.083537 | 0.027736
Hybrid | 8Gt_SynF | DEU | Final Energy¦Industry excl Non-Energy Use¦Engineering¦Solids¦Coal | TWh/yr |  | 0.12194 | 0.077774 | 0.12508 | 0.11732 | 0.10022 | 0.076681 | 1.462e-05 | 5.1406e-06
Hybrid | 8Gt_SynF | DEU | Final Energy¦Industry excl Non-Energy Use¦Engineering¦Waste | TWh/yr |  | 0.068056 | 0.043903 | 0.11476 | 0.17169 | 0.20384 | 0.23888 | 0 | 0
Hybrid | 8Gt_SynF | DEU | Final Energy¦Industry excl Non-Energy Use¦Food and Tobacco | TWh/yr |  | 59.1556 | 49.788 | 57.0347 | 54.4499 | 52.0225 | 50.0956 | 48.5834 | 47.5617
Hybrid | 8Gt_SynF | DEU | Final Energy¦Industry excl Non-Energy Use¦Food and Tobacco¦Electricity | TWh/yr |  | 18.9631 | 16.0567 | 17.9813 | 16.6179 | 15.4754 | 14.4564 | 13.4672 | 12.969
Hybrid | 8Gt_SynF | DEU | Final Energy¦Industry excl Non-Energy Use¦Food and Tobacco¦Gases | TWh/yr |  | 31.97 | 26.7528 | 24.9266 | 20.4574 | 18.5145 | 18.3318 | 21.8267 | 22.6554
Hybrid | 8Gt_SynF | DEU | Final Energy¦Industry excl Non-Energy Use¦Food and Tobacco¦Gases¦Efuel | TWh/yr |  | 0 | 0 | 0 | 1.0229 | 2.7772 | 7.3327 | 21.8267 | 22.6554
Hybrid | 8Gt_SynF | DEU | Final Energy¦Industry excl Non-Energy Use¦Food and Tobacco¦Gases¦Natural Gas | TWh/yr |  | 31.97 | 26.7528 | 24.9266 | 19.4345 | 15.7374 | 10.9991 | 0 | 0
Hybrid | 8Gt_SynF | DEU | Final Energy¦Industry excl Non-Energy Use¦Food and Tobacco¦Heat | TWh/yr |  | 3.345 | 2.7277 | 8.4286 | 11.5831 | 12.5415 | 13.1095 | 12.5574 | 11.4076
Hybrid | 8Gt_SynF | DEU | Final Energy¦Industry excl Non-Energy Use¦Food and Tobacco¦Hydrogen | TWh/yr |  | 0 | 0 | 8.3599e-05 | 0.10488 | 0.48193 | 0.65769 | 0.52587 | 0.43273
Hybrid | 8Gt_SynF | DEU | Final Energy¦Industry excl Non-Energy Use¦Food and Tobacco¦Liquids | TWh/yr |  | 1.7158 | 1.4079 | 1.3101 | 0.95141 | 0.69595 | 0.43183 | 0.01698 | 0.0038727
Hybrid | 8Gt_SynF | DEU | Final Energy¦Industry excl Non-Energy Use¦Food and Tobacco¦Other | TWh/yr |  | 0 | 0 | 2.7778e-10 | -2.7778e-10 | 2.7778e-10 | 5.5556e-10 | 0 | 0
Hybrid | 8Gt_SynF | DEU | Final Energy¦Industry excl Non-Energy Use¦Food and Tobacco¦Solar | TWh/yr |  | 0 | 0.021154 | 0.065812 | 0.078214 | 0.066917 | 0.052321 | 0.043258 | 0.038129
Hybrid | 8Gt_SynF | DEU | Final Energy¦Industry excl Non-Energy Use¦Food and Tobacco¦Solids | TWh/yr |  | 3.1617 | 2.8217 | 3.3521 | 2.6614 | 1.859 | 1.0314 | 0.14603 | 0.054992
Hybrid | 8Gt_SynF | DEU | Final Energy¦Industry excl Non-Energy Use¦Food and Tobacco¦Solids¦Biomass | TWh/yr |  | 0.71639 | 0.79078 | 1.3183 | 1.1918 | 0.88376 | 0.54009 | 0.14168 | 0.05486
Hybrid | 8Gt_SynF | DEU | Final Energy¦Industry excl Non-Energy Use¦Food and Tobacco¦Solids¦Coal | TWh/yr |  | 2.4453 | 2.0309 | 2.0338 | 1.4696 | 0.97525 | 0.49126 | 0.004352 | 0.00013143
Hybrid | 8Gt_SynF | DEU | Final Energy¦Industry excl Non-Energy Use¦Food and Tobacco¦Waste | TWh/yr |  | 0 | 0 | 0.97008 | 1.9956 | 2.3872 | 2.0247 | 0 | 0
Hybrid | 8Gt_SynF | DEU | Final Energy¦Industry excl Non-Energy Use¦Gases | TWh/yr |  | 221.1103 | 185.2281 | 205.556 | 196.5662 | 185.8193 | 181.1853 | 242.4818 | 260.0655
Hybrid | 8Gt_SynF | DEU | Final Energy¦Industry excl Non-Energy Use¦Gases¦Efuel | TWh/yr |  | 0 | 0 | 0 | 9.8283 | 27.8729 | 72.4741 | 242.4818 | 260.0655
Hybrid | 8Gt_SynF | DEU | Final Energy¦Industry excl Non-Energy Use¦Gases¦Natural Gas | TWh/yr |  | 221.1103 | 185.2281 | 205.556 | 186.7379 | 157.9464 | 108.7112 | 0 | 0
Hybrid | 8Gt_SynF | DEU | Final Energy¦Industry excl Non-Energy Use¦Heat | TWh/yr |  | 53.4611 | 45.4637 | 62.8057 | 70.8 | 74.7765 | 78.9395 | 72.2985 | 66.3777
Hybrid | 8Gt_SynF | DEU | Final Energy¦Industry excl Non-Energy Use¦Hydrogen | TWh/yr |  | 0 | 0 | 0.081795 | 4.1149 | 20.3607 | 31.1502 | 23.2602 | 18.711
Hybrid | 8Gt_SynF | DEU | Final Energy¦Industry excl Non-Energy Use¦Liquids | TWh/yr |  | 12.9139 | 10.8775 | 10.4227 | 11.877 | 12.3235 | 10.1787 | 0.26007 | 0.031593
Hybrid | 8Gt_SynF | DEU | Final Energy¦Industry excl Non-Energy Use¦Non-Ferrous Metals | TWh/yr |  | 35.355 | 31.6262 | 33.4059 | 32.1076 | 31.3196 | 30.9199 | 30.331 | 30.1391
Hybrid | 8Gt_SynF | DEU | Final Energy¦Industry excl Non-Energy Use¦Non-Ferrous Metals¦Electricity | TWh/yr |  | 20.0039 | 18.656 | 19.8011 | 19.4234 | 19.0401 | 18.7129 | 18.283 | 17.8362
Hybrid | 8Gt_SynF | DEU | Final Energy¦Industry excl Non-Energy Use¦Non-Ferrous Metals¦Gases | TWh/yr |  | 11.6467 | 9.799 | 10.3904 | 9.7673 | 9.1302 | 8.7361 | 9.5782 | 10.085
Hybrid | 8Gt_SynF | DEU | Final Energy¦Industry excl Non-Energy Use¦Non-Ferrous Metals¦Gases¦Efuel | TWh/yr |  | 0 | 0 | 0 | 0.48836 | 1.3695 | 3.4944 | 9.5782 | 10.085
Hybrid | 8Gt_SynF | DEU | Final Energy¦Industry excl Non-Energy Use¦Non-Ferrous Metals¦Gases¦Natural Gas | TWh/yr |  | 11.6467 | 9.799 | 10.3904 | 9.2789 | 7.7607 | 5.2417 | 0 | 0
Hybrid | 8Gt_SynF | DEU | Final Energy¦Industry excl Non-Energy Use¦Non-Ferrous Metals¦Heat | TWh/yr |  | 0.31333 | 0.3359 | 0.51166 | 0.65657 | 0.75105 | 0.82863 | 0.79735 | 0.74897
Hybrid | 8Gt_SynF | DEU | Final Energy¦Industry excl Non-Energy Use¦Non-Ferrous Metals¦Hydrogen | TWh/yr |  | 0 | 0 | 0.0012389 | 0.089363 | 0.58324 | 1.1514 | 1.4059 | 1.3575
Hybrid | 8Gt_SynF | DEU | Final Energy¦Industry excl Non-Energy Use¦Non-Ferrous Metals¦Liquids | TWh/yr |  | 0.38861 | 0.31877 | 0.40708 | 0.43359 | 0.42822 | 0.37528 | 0.016209 | 0.00037961
Hybrid | 8Gt_SynF | DEU | Final Energy¦Industry excl Non-Energy Use¦Non-Ferrous Metals¦Other | TWh/yr |  | 0.13472 | 0.10936 | 0.12013 | 0.096102 | 0.067737 | 0.039613 | 0.0075329 | 0.00048267
Hybrid | 8Gt_SynF | DEU | Final Energy¦Industry excl Non-Energy Use¦Non-Ferrous Metals¦Solar | TWh/yr |  | 0 | 0.0030422 | 0.0089091 | 0.010234 | 0.0084777 | 0.0063706 | 0.0051488 | 0.0045818
Hybrid | 8Gt_SynF | DEU | Final Energy¦Industry excl Non-Energy Use¦Non-Ferrous Metals¦Solids | TWh/yr |  | 2.7933 | 2.3415 | 2.0172 | 1.3979 | 1.0112 | 0.74359 | 0.23679 | 0.10605
Hybrid | 8Gt_SynF | DEU | Final Energy¦Industry excl Non-Energy Use¦Non-Ferrous Metals¦Solids¦Biomass | TWh/yr |  | 0.0047222 | 0.028655 | 0.21622 | 0.30519 | 0.33935 | 0.37326 | 0.17742 | 0.10482
Hybrid | 8Gt_SynF | DEU | Final Energy¦Industry excl Non-Energy Use¦Non-Ferrous Metals¦Solids¦Coal | TWh/yr |  | 2.7886 | 2.3128 | 1.801 | 1.0927 | 0.67184 | 0.37034 | 0.059371 | 0.0012216
Hybrid | 8Gt_SynF | DEU | Final Energy¦Industry excl Non-Energy Use¦Non-Ferrous Metals¦Waste | TWh/yr |  | 0.074444 | 0.06266 | 0.14822 | 0.23319 | 0.29939 | 0.32602 | 0.00087299 | 0
Hybrid | 8Gt_SynF | DEU | Final Energy¦Industry excl Non-Energy Use¦Non-Metallic Minerals | TWh/yr |  | 83.9381 | 78.5137 | 76.8113 | 71.7161 | 67.9447 | 65.7658 | 63.3408 | 61.8284
Hybrid | 8Gt_SynF | DEU | Final Energy¦Industry excl Non-Energy Use¦Non-Metallic Minerals¦Electricity | TWh/yr |  | 14.4758 | 13.3925 | 14.0851 | 14.8517 | 15.11 | 14.876 | 13.4468 | 12.3672
Hybrid | 8Gt_SynF | DEU | Final Energy¦Industry excl Non-Energy Use¦Non-Metallic Minerals¦Gases | TWh/yr |  | 31.0772 | 28.0013 | 29.7898 | 31.5645 | 30.0523 | 30.5094 | 38.6029 | 39.9673
Hybrid | 8Gt_SynF | DEU | Final Energy¦Industry excl Non-Energy Use¦Non-Metallic Minerals¦Gases¦Efuel | TWh/yr |  | 0 | 0 | 0 | 1.5782 | 4.5079 | 12.2038 | 38.6029 | 39.9673
Hybrid | 8Gt_SynF | DEU | Final Energy¦Industry excl Non-Energy Use¦Non-Metallic Minerals¦Gases¦Natural Gas | TWh/yr |  | 31.0772 | 28.0013 | 29.7898 | 29.9863 | 25.5445 | 18.3057 | 0 | 0
Hybrid | 8Gt_SynF | DEU | Final Energy¦Industry excl Non-Energy Use¦Non-Metallic Minerals¦Heat | TWh/yr |  | 1.2356 | 1.1582 | 1.8804 | 2.492 | 2.8654 | 3.1611 | 2.97 | 2.811
Hybrid | 8Gt_SynF | DEU | Final Energy¦Industry excl Non-Energy Use¦Non-Metallic Minerals¦Hydrogen | TWh/yr |  | 0 | 0 | 0.0093933 | 1.2352 | 5.4224 | 6.9129 | 3.082 | 1.7018
Hybrid | 8Gt_SynF | DEU | Final Energy¦Industry excl Non-Energy Use¦Non-Metallic Minerals¦Liquids | TWh/yr |  | 3.7092 | 3.4632 | 3.3594 | 3.8601 | 3.499 | 2.2614 | 0.1503 | 0.0040434
Hybrid | 8Gt_SynF | DEU | Final Energy¦Industry excl Non-Energy Use¦Non-Metallic Minerals¦Other | TWh/yr |  | 0.87583 | 0.84638 | 0.76759 | 1.0552 | 1.3074 | 3.3804 | 4.6777 | 4.8733
Hybrid | 8Gt_SynF | DEU | Final Energy¦Industry excl Non-Energy Use¦Non-Metallic Minerals¦Solar | TWh/yr |  | 0 | 0.0056345 | 0.017004 | 0.019873 | 0.016739 | 0.012844 | 0.010458 | 0.0092082
Hybrid | 8Gt_SynF | DEU | Final Energy¦Industry excl Non-Energy Use¦Non-Metallic Minerals¦Solids | TWh/yr |  | 21.9992 | 21.3389 | 15.9062 | 9.0533 | 4.2714 | 2.5232 | 0.31625 | 0.094641
Hybrid | 8Gt_SynF | DEU | Final Energy¦Industry excl Non-Energy Use¦Non-Metallic Minerals¦Solids¦Biomass | TWh/yr |  | 5.9281 | 5.8106 | 9.1893 | 4.9614 | 2.037 | 1.6926 | 0.2712 | 0.092951
Hybrid | 8Gt_SynF | DEU | Final Energy¦Industry excl Non-Energy Use¦Non-Metallic Minerals¦Solids¦Coal | TWh/yr |  | 16.0711 | 15.5283 | 6.7169 | 4.0919 | 2.2344 | 0.83057 | 0.04505 | 0.0016896
Hybrid | 8Gt_SynF | DEU | Final Energy¦Industry excl Non-Energy Use¦Non-Metallic Minerals¦Waste | TWh/yr |  | 10.5653 | 10.3077 | 10.9965 | 7.5843 | 5.3999 | 2.1286 | 0.08437 | 0
Hybrid | 8Gt_SynF | DEU | Final Energy¦Industry excl Non-Energy Use¦Other | TWh/yr |  | 46.0031 | 37.6728 | 35.1783 | 25.9988 | 16.018 | 7.5167 | 4.9683 | 4.8956
Hybrid | 8Gt_SynF | DEU | Final Energy¦Industry excl Non-Energy Use¦other Industries | TWh/yr |  | 100.1097 | 86.7894 | 97.3004 | 94.5663 | 92.4791 | 91.5895 | 92.0505 | 95.8327
Hybrid | 8Gt_SynF | DEU | Final Energy¦Industry excl Non-Energy Use¦other Industries¦Electricity | TWh/yr |  | 43.2569 | 37.5306 | 41.9237 | 40.1332 | 38.4542 | 37.5039 | 36.1097 | 36.2434
Hybrid | 8Gt_SynF | DEU | Final Energy¦Industry excl Non-Energy Use¦other Industries¦Gases | TWh/yr |  | 27.3619 | 23.2753 | 23.1949 | 22.091 | 21.6177 | 23.3796 | 37.5379 | 42.7139
Hybrid | 8Gt_SynF | DEU | Final Energy¦Industry excl Non-Energy Use¦other Industries¦Gases¦Efuel | TWh/yr |  | 0 | 0 | 0 | 1.1045 | 3.2427 | 9.3518 | 37.5379 | 42.7139
Hybrid | 8Gt_SynF | DEU | Final Energy¦Industry excl Non-Energy Use¦other Industries¦Gases¦Natural Gas | TWh/yr |  | 27.3619 | 23.2753 | 23.1949 | 20.9864 | 18.3751 | 14.0277 | 0 | 0
Hybrid | 8Gt_SynF | DEU | Final Energy¦Industry excl Non-Energy Use¦other Industries¦Heat | TWh/yr |  | 9.6439 | 8.8885 | 11.7033 | 13.6177 | 14.829 | 15.9821 | 13.9838 | 12.4951
Hybrid | 8Gt_SynF | DEU | Final Energy¦Industry excl Non-Energy Use¦other Industries¦Hydrogen | TWh/yr |  | 0 | 0 | 0.0045045 | 0.65805 | 2.5684 | 3.6436 | 4.0182 | 4.1601
Hybrid | 8Gt_SynF | DEU | Final Energy¦Industry excl Non-Energy Use¦other Industries¦Liquids | TWh/yr |  | 2.1122 | 1.7314 | 1.8917 | 2.1976 | 2.4992 | 2.5735 | 0.03466 | 0.010234
Hybrid | 8Gt_SynF | DEU | Final Energy¦Industry excl Non-Energy Use¦other Industries¦Other | TWh/yr |  | 0.082222 | 0.069418 | 0.19711 | 0.26979 | 0.27253 | 0.23736 | 0.024244 | 0.021394
Hybrid | 8Gt_SynF | DEU | Final Energy¦Industry excl Non-Energy Use¦other Industries¦Solar | TWh/yr |  | 0 | 0.043853 | 0.13225 | 0.1545 | 0.13009 | 0.099776 | 0.081227 | 0.071537
Hybrid | 8Gt_SynF | DEU | Final Energy¦Industry excl Non-Energy Use¦other Industries¦Solids | TWh/yr |  | 17.3875 | 15.0225 | 17.2358 | 13.4961 | 9.5248 | 5.3749 | 0.26079 | 0.11698
Hybrid | 8Gt_SynF | DEU | Final Energy¦Industry excl Non-Energy Use¦other Industries¦Solids¦Biomass | TWh/yr |  | 15.6672 | 13.5472 | 16.0888 | 12.3584 | 8.3695 | 4.3851 | 0.25663 | 0.11441
Hybrid | 8Gt_SynF | DEU | Final Energy¦Industry excl Non-Energy Use¦other Industries¦Solids¦Coal | TWh/yr |  | 1.7203 | 1.4752 | 1.147 | 1.1377 | 1.1553 | 0.98977 | 0.0041607 | 0.0025718
Hybrid | 8Gt_SynF | DEU | Final Energy¦Industry excl Non-Energy Use¦other Industries¦Waste | TWh/yr |  | 0.265 | 0.2279 | 1.0171 | 1.9484 | 2.5831 | 2.7949 | 9.4072e-06 | 0
Hybrid | 8Gt_SynF | DEU | Final Energy¦Industry excl Non-Energy Use¦Pulp and Paper | TWh/yr |  | 58.445 | 48.1393 | 54.276 | 50.3583 | 46.8351 | 44.0565 | 40.6525 | 39.78
Hybrid | 8Gt_SynF | DEU | Final Energy¦Industry excl Non-Energy Use¦Pulp and Paper¦Electricity | TWh/yr |  | 18.3181 | 14.9721 | 16.345 | 14.8073 | 13.6054 | 12.6623 | 10.787 | 10.0229
Hybrid | 8Gt_SynF | DEU | Final Energy¦Industry excl Non-Energy Use¦Pulp and Paper¦Gases | TWh/yr |  | 19.4069 | 15.8765 | 15.8214 | 12.7225 | 11.562 | 12.2734 | 20.2939 | 20.3998
Hybrid | 8Gt_SynF | DEU | Final Energy¦Industry excl Non-Energy Use¦Pulp and Paper¦Gases¦Efuel | TWh/yr |  | 0 | 0 | 0 | 0.63613 | 1.7343 | 4.9094 | 20.2939 | 20.3998
Hybrid | 8Gt_SynF | DEU | Final Energy¦Industry excl Non-Energy Use¦Pulp and Paper¦Gases¦Natural Gas | TWh/yr |  | 19.4069 | 15.8765 | 15.8214 | 12.0864 | 9.8277 | 7.364 | 0 | 0
Hybrid | 8Gt_SynF | DEU | Final Energy¦Industry excl Non-Energy Use¦Pulp and Paper¦Heat | TWh/yr |  | 7.5753 | 6.2599 | 8.7376 | 9.8138 | 10.3696 | 10.8386 | 9.4495 | 9.2654
Hybrid | 8Gt_SynF | DEU | Final Energy¦Industry excl Non-Energy Use¦Pulp and Paper¦Hydrogen | TWh/yr |  | 0 | 0 | 1.0087e-05 | 0.011358 | 0.067436 | 0.11203 | 0.094512 | 0.079048
Hybrid | 8Gt_SynF | DEU | Final Energy¦Industry excl Non-Energy Use¦Pulp and Paper¦Liquids | TWh/yr |  | 0.43833 | 0.35392 | 0.40527 | 0.80431 | 0.80118 | 0.5038 | 0.00020984 | 7.3206e-05
Hybrid | 8Gt_SynF | DEU | Final Energy¦Industry excl Non-Energy Use¦Pulp and Paper¦Other | TWh/yr |  | 0 | 0 | -3.5426e-17 | 2.7778e-10 | 1.2468e-18 | 2.7778e-10 | 0 | 0
Hybrid | 8Gt_SynF | DEU | Final Energy¦Industry excl Non-Energy Use¦Pulp and Paper¦Solar | TWh/yr |  | 0 | 0.0037158 | 0.011215 | 0.013108 | 0.011041 | 0.0084724 | 0.0068985 | 0.006074
Hybrid | 8Gt_SynF | DEU | Final Energy¦Industry excl Non-Energy Use¦Pulp and Paper¦Solids | TWh/yr |  | 11.1578 | 9.377 | 10.9245 | 9.7827 | 7.9386 | 5.2907 | 0.020392 | 0.0067658
Hybrid | 8Gt_SynF | DEU | Final Energy¦Industry excl Non-Energy Use¦Pulp and Paper¦Solids¦Biomass | TWh/yr |  | 7.8978 | 6.6707 | 7.7808 | 6.9914 | 5.6838 | 3.786 | 0.019367 | 0.0067537
Hybrid | 8Gt_SynF | DEU | Final Energy¦Industry excl Non-Energy Use¦Pulp and Paper¦Solids¦Coal | TWh/yr |  | 3.26 | 2.7063 | 3.1437 | 2.7913 | 2.2548 | 1.5048 | 0.001025 | 1.2126e-05
Hybrid | 8Gt_SynF | DEU | Final Energy¦Industry excl Non-Energy Use¦Pulp and Paper¦Waste | TWh/yr |  | 1.5486 | 1.2962 | 2.031 | 2.4033 | 2.4799 | 2.3671 | 2.8959e-05 | 0
Hybrid | 8Gt_SynF | DEU | Final Energy¦Industry excl Non-Energy Use¦Solar | TWh/yr |  | 0 | 0.1332 | 0.40156 | 0.46928 | 0.39506 | 0.30291 | 0.24704 | 0.21804
Hybrid | 8Gt_SynF | DEU | Final Energy¦Industry excl Non-Energy Use¦Solids | TWh/yr |  | 149.4544 | 127.5678 | 125.0501 | 98.2056 | 71.4548 | 42.5546 | 6.1274 | 0.81619
Hybrid | 8Gt_SynF | DEU | Final Energy¦Industry excl Non-Energy Use¦Solids¦Biomass | TWh/yr |  | 31.5461 | 28.3578 | 42.0849 | 34.9791 | 25.7911 | 16.9231 | 2.5149 | 0.79681
Hybrid | 8Gt_SynF | DEU | Final Energy¦Industry excl Non-Energy Use¦Solids¦Coal | TWh/yr |  | 117.9083 | 99.21 | 82.9652 | 63.2265 | 45.6636 | 25.6315 | 3.6125 | 0.019383
Hybrid | 8Gt_SynF | DEU | Final Energy¦Industry excl Non-Energy Use¦Steel | TWh/yr |  | 191.6536 | 158.833 | 172.3383 | 154.9007 | 139.1542 | 118.5286 | 113.5117 | 113.7127
Hybrid | 8Gt_SynF | DEU | Final Energy¦Industry excl Non-Energy Use¦Steel¦Electricity | TWh/yr |  | 35.8431 | 30.4275 | 35.5527 | 34.9355 | 35.9165 | 43.5317 | 56.5275 | 58.1477
Hybrid | 8Gt_SynF | DEU | Final Energy¦Industry excl Non-Energy Use¦Steel¦Gases | TWh/yr |  | 30.6358 | 25.3137 | 31.9762 | 31.3064 | 30.2183 | 27.9219 | 41.2159 | 45.1208
Hybrid | 8Gt_SynF | DEU | Final Energy¦Industry excl Non-Energy Use¦Steel¦Gases¦Efuel | TWh/yr |  | 0 | 0 | 0 | 1.5653 | 4.5328 | 11.1688 | 41.2159 | 45.1208
Hybrid | 8Gt_SynF | DEU | Final Energy¦Industry excl Non-Energy Use¦Steel¦Gases¦Natural Gas | TWh/yr |  | 30.6358 | 25.3137 | 31.9762 | 29.7411 | 25.6856 | 16.7532 | 0 | 0
Hybrid | 8Gt_SynF | DEU | Final Energy¦Industry excl Non-Energy Use¦Steel¦Heat | TWh/yr |  | 1.0394 | 1.0776 | 2.0419 | 2.7281 | 3.2332 | 3.6179 | 3.3622 | 3.1499
Hybrid | 8Gt_SynF | DEU | Final Energy¦Industry excl Non-Energy Use¦Steel¦Hydrogen | TWh/yr |  | 0 | 0 | 0.066542 | 1.5069 | 6.4416 | 8.1391 | 7.1538 | 6.8922
Hybrid | 8Gt_SynF | DEU | Final Energy¦Industry excl Non-Energy Use¦Steel¦Liquids | TWh/yr |  | 0.95667 | 0.74989 | 1.2567 | 2.2367 | 3.146 | 3.2868 | 0.011758 | 0.0038098
Hybrid | 8Gt_SynF | DEU | Final Energy¦Industry excl Non-Energy Use¦Steel¦Other | TWh/yr |  | 35.9608 | 29.4902 | 31.5754 | 23.8125 | 14.0786 | 3.7785 | 0.25759 | 0.000405
Hybrid | 8Gt_SynF | DEU | Final Energy¦Industry excl Non-Energy Use¦Steel¦Solar | TWh/yr |  | 0 | 0.015221 | 0.045106 | 0.052173 | 0.04351 | 0.032975 | 0.026732 | 0.023685
Hybrid | 8Gt_SynF | DEU | Final Energy¦Industry excl Non-Energy Use¦Steel¦Solids | TWh/yr |  | 87.1589 | 71.7099 | 69.2863 | 57.0996 | 44.3091 | 26.2687 | 4.9563 | 0.37421
Hybrid | 8Gt_SynF | DEU | Final Energy¦Industry excl Non-Energy Use¦Steel¦Solids¦Biomass | TWh/yr |  | 0.5025 | 0.53461 | 4.1107 | 6.5137 | 7.3268 | 5.5719 | 1.4584 | 0.36046
Hybrid | 8Gt_SynF | DEU | Final Energy¦Industry excl Non-Energy Use¦Steel¦Solids¦Coal | TWh/yr |  | 86.6564 | 71.1753 | 65.1755 | 50.5859 | 36.9822 | 20.6968 | 3.4979 | 0.013742
Hybrid | 8Gt_SynF | DEU | Final Energy¦Industry excl Non-Energy Use¦Steel¦Waste | TWh/yr |  | 0.058889 | 0.048859 | 0.53748 | 1.2229 | 1.7674 | 1.9509 | 7.1972e-07 | 0
Hybrid | 8Gt_SynF | DEU | Final Energy¦Industry excl Non-Energy Use¦Vehicle Construction | TWh/yr |  | 34.4136 | 30.4944 | 34.8025 | 35.1643 | 35.6069 | 36.3644 | 36.983 | 37.6153
Hybrid | 8Gt_SynF | DEU | Final Energy¦Industry excl Non-Energy Use¦Vehicle Construction¦Electricity | TWh/yr |  | 17.7469 | 16.0844 | 18.0598 | 18.1419 | 18.3375 | 18.6226 | 18.5675 | 18.8496
Hybrid | 8Gt_SynF | DEU | Final Energy¦Industry excl Non-Energy Use¦Vehicle Construction¦Gases | TWh/yr |  | 10.4192 | 8.8577 | 9.2718 | 9.2347 | 9.3631 | 9.7411 | 11.3985 | 11.9321
Hybrid | 8Gt_SynF | DEU | Final Energy¦Industry excl Non-Energy Use¦Vehicle Construction¦Gases¦Efuel | TWh/yr |  | 0 | 0 | 0 | 0.46173 | 1.4045 | 3.8964 | 11.3985 | 11.9321
Hybrid | 8Gt_SynF | DEU | Final Energy¦Industry excl Non-Energy Use¦Vehicle Construction¦Gases¦Natural Gas | TWh/yr |  | 10.4192 | 8.8577 | 9.2718 | 8.7729 | 7.9587 | 5.8446 | 0 | 0
Hybrid | 8Gt_SynF | DEU | Final Energy¦Industry excl Non-Energy Use¦Vehicle Construction¦Heat | TWh/yr |  | 3.5922 | 3.2527 | 4.6259 | 5.5993 | 6.378 | 7.1201 | 6.907 | 6.7804
Hybrid | 8Gt_SynF | DEU | Final Energy¦Industry excl Non-Energy Use¦Vehicle Construction¦Hydrogen | TWh/yr |  | 0 | 0 | 0 | 0 | 0 | 0 | 0 | 0
Hybrid | 8Gt_SynF | DEU | Final Energy¦Industry excl Non-Energy Use¦Vehicle Construction¦Liquids | TWh/yr |  | 0.43944 | 0.35949 | 0.32992 | 0.24129 | 0.18651 | 0.12118 | 0.0071034 | 0.0025166
Hybrid | 8Gt_SynF | DEU | Final Energy¦Industry excl Non-Energy Use¦Vehicle Construction¦Other | TWh/yr |  | 0.41917 | 0.33307 | 0.34759 | 0.2291 | 0.12237 | 0.03615 | 0 | 0
Hybrid | 8Gt_SynF | DEU | Final Energy¦Industry excl Non-Energy Use¦Vehicle Construction¦Solar | TWh/yr |  | 0 | 0.016878 | 0.050079 | 0.058081 | 0.048477 | 0.036775 | 0.029835 | 0.026441
Hybrid | 8Gt_SynF | DEU | Final Energy¦Industry excl Non-Energy Use¦Vehicle Construction¦Solids | TWh/yr |  | 1.7967 | 1.5902 | 2.0042 | 1.4333 | 0.87325 | 0.38116 | 0.073048 | 0.024281
Hybrid | 8Gt_SynF | DEU | Final Energy¦Industry excl Non-Energy Use¦Vehicle Construction¦Solids¦Biomass | TWh/yr |  | 0.066944 | 0.19404 | 0.53194 | 0.47319 | 0.34202 | 0.19658 | 0.073036 | 0.024277
Hybrid | 8Gt_SynF | DEU | Final Energy¦Industry excl Non-Energy Use¦Vehicle Construction¦Solids¦Coal | TWh/yr |  | 1.7297 | 1.3962 | 1.4723 | 0.96012 | 0.53122 | 0.18458 | 1.1498e-05 | 4.0425e-06
Hybrid | 8Gt_SynF | DEU | Final Energy¦Industry excl Non-Energy Use¦Vehicle Construction¦Waste | TWh/yr |  | 0 | 0 | 0.11334 | 0.22671 | 0.2977 | 0.30541 | 0 | 0
Hybrid | 8Gt_SynF | DEU | Final Energy¦Industry excl Non-Energy Use¦Waste | TWh/yr |  | 21.0647 | 18.8324 | 21.2765 | 22.7773 | 23.1784 | 18.8954 | 0.086422 | 1.5666e-05
Hybrid | 8Gt_SynF | DEU | Final Energy¦Industry¦Electricity | TWh/yr |  | 226.4147 | 198.4373 | 220.0949 | 214.3053 | 211.0662 | 216.1737 | 222.6744 | 221.3229
Hybrid | 8Gt_SynF | DEU | Final Energy¦Industry¦Gases | TWh/yr |  | 245.0759 | 204.6862 | 247.7236 | 246.8904 | 244.1013 | 264.4248 | 346.7967 | 359.0924
Hybrid | 8Gt_SynF | DEU | Final Energy¦Industry¦Gases¦Efuel | TWh/yr |  | 0 | 0 | 0 | 12.3445 | 36.6152 | 105.7699 | 346.7967 | 359.0924
Hybrid | 8Gt_SynF | DEU | Final Energy¦Industry¦Gases¦Natural Gas | TWh/yr |  | 245.0759 | 204.6862 | 247.7236 | 234.5458 | 207.4861 | 158.6549 | 0 | 0
Hybrid | 8Gt_SynF | DEU | Final Energy¦Industry¦Heat | TWh/yr |  | 53.4611 | 45.4637 | 62.8057 | 70.8 | 74.7765 | 78.9395 | 72.2985 | 66.3777
Hybrid | 8Gt_SynF | DEU | Final Energy¦Industry¦Hydrogen | TWh/yr |  | 0 | 0 | 0.081795 | 4.1149 | 20.3607 | 31.1502 | 23.2602 | 18.711
Hybrid | 8Gt_SynF | DEU | Final Energy¦Industry¦Liquids | TWh/yr |  | 118.3801 | 94.1809 | 85.7757 | 74.9678 | 64.5321 | 35.3607 | 0.26007 | 0.031593
Hybrid | 8Gt_SynF | DEU | Final Energy¦Industry¦Other | TWh/yr |  | 56.5894 | 46.0345 | 42.742 | 32.3316 | 21.2586 | 10.0443 | 4.9683 | 4.8956
Hybrid | 8Gt_SynF | DEU | Final Energy¦Industry¦Solar | TWh/yr |  | 0 | 0.1332 | 0.40156 | 0.46928 | 0.39506 | 0.30291 | 0.24704 | 0.21804
Hybrid | 8Gt_SynF | DEU | Final Energy¦Industry¦Solids | TWh/yr |  | 149.4544 | 127.5678 | 125.0501 | 98.2056 | 71.4548 | 42.5546 | 6.1274 | 0.81619
Hybrid | 8Gt_SynF | DEU | Final Energy¦Industry¦Solids¦Biomass | TWh/yr |  | 31.5461 | 28.3578 | 42.0849 | 34.9791 | 25.7911 | 16.9231 | 2.5149 | 0.79681
Hybrid | 8Gt_SynF | DEU | Final Energy¦Industry¦Solids¦Coal | TWh/yr |  | 117.9083 | 99.21 | 82.9652 | 63.2265 | 45.6636 | 25.6315 | 3.6125 | 0.019383
Hybrid | 8Gt_SynF | DEU | Final Energy¦Industry¦Waste | TWh/yr |  | 21.0647 | 18.8324 | 21.2765 | 22.7773 | 23.1784 | 18.8954 | 0.086422 | 1.5666e-05
Hybrid | 8Gt_SynF | DEU | Final Energy¦Non-Energy Use | TWh/yr |  | 140.0181 | 111.1231 | 125.0842 | 119.7477 | 115.7311 | 110.9491 | 104.3149 | 99.0268
Hybrid | 8Gt_SynF | DEU | Final Energy¦Non-Energy Use¦Chemicals | TWh/yr |  | 140.0181 | 111.1231 | 125.0842 | 119.7477 | 115.7311 | 110.9491 | 104.3149 | 99.0268
Hybrid | 8Gt_SynF | DEU | Final Energy¦Non-Energy Use¦Chemicals¦Gases | TWh/yr |  | 23.9657 | 19.4581 | 42.1677 | 50.3242 | 58.282 | 83.2394 | 104.3149 | 99.0268
Hybrid | 8Gt_SynF | DEU | Final Energy¦Non-Energy Use¦Chemicals¦Gases¦Efuel | TWh/yr |  | 0 | 0 | 0 | 2.5162 | 8.7423 | 33.2958 | 104.3149 | 99.0268
Hybrid | 8Gt_SynF | DEU | Final Energy¦Non-Energy Use¦Chemicals¦Gases¦Natural Gas | TWh/yr |  | 23.9657 | 19.4581 | 42.1677 | 47.8079 | 49.5397 | 49.9437 | 0 | 0
Hybrid | 8Gt_SynF | DEU | Final Energy¦Non-Energy Use¦Chemicals¦Hydrogen | TWh/yr |  | 0 | 0 | 0 | 0 | 0 | 0 | 0 | 0
Hybrid | 8Gt_SynF | DEU | Final Energy¦Non-Energy Use¦Chemicals¦Liquids | TWh/yr |  | 105.4662 | 83.3033 | 75.3529 | 63.0908 | 52.2085 | 25.182 | 0 | 0
Hybrid | 8Gt_SynF | DEU | Final Energy¦Non-Energy Use¦Chemicals¦Other | TWh/yr |  | 10.5863 | 8.3617 | 7.5637 | 6.3328 | 5.2405 | 2.5277 | 0 | 0
Hybrid | 8Gt_SynF | DEU | Final Energy¦Non-Energy Use¦Chemicals¦Solids | TWh/yr |  | 0 | 0 | 0 | 0 | 0 | 0 | 0 | 0
Hybrid | 8Gt_SynF | DEU | Final Energy¦Non-Energy Use¦Chemicals¦Solids¦Biomass | TWh/yr |  | 0 | 0 | 0 | 0 | 0 | 0 | 0 | 0
Hybrid | 8Gt_SynF | DEU | Final Energy¦Non-Energy Use¦Gases | TWh/yr |  | 23.9657 | 19.4581 | 42.1677 | 50.3242 | 58.282 | 83.2394 | 104.3149 | 99.0268
Hybrid | 8Gt_SynF | DEU | Final Energy¦Non-Energy Use¦Gases¦Efuel | TWh/yr |  | 0 | 0 | 0 | 2.5162 | 8.7423 | 33.2958 | 104.3149 | 99.0268
Hybrid | 8Gt_SynF | DEU | Final Energy¦Non-Energy Use¦Gases¦Natural Gas | TWh/yr |  | 23.9657 | 19.4581 | 42.1677 | 47.8079 | 49.5397 | 49.9437 | 0 | 0
Hybrid | 8Gt_SynF | DEU | Final Energy¦Non-Energy Use¦Hydrogen | TWh/yr |  | 0 | 0 | 0 | 0 | 0 | 0 | 0 | 0
Hybrid | 8Gt_SynF | DEU | Final Energy¦Non-Energy Use¦Liquids | TWh/yr |  | 105.4662 | 83.3033 | 75.3529 | 63.0908 | 52.2085 | 25.182 | 0 | 0
Hybrid | 8Gt_SynF | DEU | Final Energy¦Non-Energy Use¦Other | TWh/yr |  | 10.5863 | 8.3617 | 7.5637 | 6.3328 | 5.2405 | 2.5277 | 0 | 0
Hybrid | 8Gt_SynF | DEU | Final Energy¦Non-Energy Use¦Solids | TWh/yr |  | 0 | 0 | 0 | 0 | 0 | 0 | 0 | 0
Hybrid | 8Gt_SynF | DEU | Final Energy¦Non-Energy Use¦Solids¦Biomass | TWh/yr |  | 0 | 0 | 0 | 0 | 0 | 0 | 0 | 0
Hybrid | 8Gt_SynF | DEU | Gross Value Added¦Industry | billion EUR2020/yr |  | 546.479 | 472.742 | 575.375 | 596.657 | 617.924 | 645.788 | 681.952 | 713.664
Hybrid | 8Gt_SynF | DEU | Gross Value Added¦Industry¦Chemicals | billion EUR2020/yr |  | 25.678 | 21.326 | 25.303 | 25.53 | 26.058 | 26.831 | 27.962 | 28.574
Hybrid | 8Gt_SynF | DEU | Gross Value Added¦Industry¦Engineering | billion EUR2020/yr |  | 92.237 | 80.659 | 100.041 | 105.497 | 111.011 | 117.813 | 126.214 | 134.022
Hybrid | 8Gt_SynF | DEU | Gross Value Added¦Industry¦Food and Tobacco | billion EUR2020/yr |  | 51.264 | 43.798 | 53.825 | 55.967 | 57.812 | 60.438 | 63.628 | 66.098
Hybrid | 8Gt_SynF | DEU | Gross Value Added¦Industry¦Non-Ferrous metals | billion EUR2020/yr |  | 10.325 | 8.903 | 10.591 | 10.715 | 10.878 | 11.14 | 11.568 | 11.907
Hybrid | 8Gt_SynF | DEU | Gross Value Added¦Industry¦Non-Metallic Minerals | billion EUR2020/yr |  | 17.414 | 16.139 | 17.633 | 17.654 | 17.755 | 18.004 | 18.528 | 18.894
Hybrid | 8Gt_SynF | DEU | Gross Value Added¦Industry¦Other Sectors | billion EUR2020/yr |  | 166.099 | 144.312 | 175.428 | 181.277 | 186.716 | 193.955 | 203.673 | 213.755
Hybrid | 8Gt_SynF | DEU | Gross Value Added¦Industry¦Pulp and Paper | billion EUR2020/yr |  | 11.107 | 9.497 | 11.536 | 11.821 | 12.017 | 12.346 | 12.658 | 12.777
Hybrid | 8Gt_SynF | DEU | Gross Value Added¦Industry¦Vehicle Construction | billion EUR2020/yr |  | 115.421 | 99.87 | 123.631 | 130.136 | 136.731 | 144.896 | 155.036 | 163.113
Hybrid | 8Gt_SynF | DEU | Production¦Chemicals | Mt/yr |  | 32.6924 | 26.4877 | 32.8332 | 34.7163 | 36.6401 | 41.2507 | 45.1045 | 44.7535
Hybrid | 8Gt_SynF | DEU | Production¦Chemicals¦Ammonia | Mt/yr |  | 2.5802 | 2.0949 | 2.4103 | 2.3505 | 2.317 | 2.2983 | 2.2305 | 2.1602
Hybrid | 8Gt_SynF | DEU | Production¦Chemicals¦Ethylene | Mt/yr |  | 4.7638 | 3.7628 | 4.2546 | 4.0711 | 3.9304 | 3.7915 | 3.5877 | 3.3781
Hybrid | 8Gt_SynF | DEU | Production¦Chemicals¦Methanol | Mt/yr |  | 1.1296 | 0.9171 | 4.1921 | 5.5475 | 6.8443 | 10.8216 | 14.2342 | 13.4683
Hybrid | 8Gt_SynF | DEU | Production¦Non-Ferrous Metals | Mt/yr |  | 2.246 | 1.8826 | 2.2373 | 2.256 | 2.2838 | 2.3314 | 2.3421 | 2.3525
Hybrid | 8Gt_SynF | DEU | Production¦Non-Metallic Minerals | Mt/yr |  | 68.2953 | 65.9252 | 66.5084 | 65.6006 | 64.9189 | 64.4568 | 63.4513 | 62.4631
Hybrid | 8Gt_SynF | DEU | Production¦Non-Metallic Minerals¦Cement | Mt/yr |  | 33.655 | 34.3962 | 34.086 | 33.4978 | 32.9842 | 32.5179 | 31.8268 | 31.137
Hybrid | 8Gt_SynF | DEU | Production¦Pulp and Paper | Mt/yr |  | 42.322 | 35.7095 | 43.217 | 43.6451 | 43.7104 | 44.108 | 43.6197 | 43.1417
Hybrid | 8Gt_SynF | DEU | Production¦Steel | Mt/yr |  | 42.354 | 35.0265 | 40.8252 | 40.4541 | 40.229 | 40.3361 | 39.8934 | 39.4502
Hybrid | 8Gt_SynF | DEU | Production¦Steel¦Primary | Mt/yr |  | 30.287 | 25.0736 | 27.355 | 24.3958 | 21.3641 | 15.1154 | 12.7188 | 12.4875
Hybrid | 8Gt_SynF | DEU | Production¦Steel¦Secondary | Mt/yr |  | 12.067 | 9.9529 | 13.4702 | 16.0583 | 18.8649 | 25.2207 | 27.1747 | 26.9627
Hybrid | 8Gt_SynF | DEU | Emissions¦CO2¦Energy and Industrial Processes | Mt CO2/yr | 721.5624 |  | 664.0331 | 526.2133 | 370.3758 | 182.1876 | 26.6676 | -38.4495 | -42.5416
Hybrid | 8Gt_SynF | DEU | Carbon Management¦Carbon Capture | Mt CO2/yr | 0 |  | 0.0001223 | 0.0002933 | 4.0035 | 33.8788 | 60.7864 | 62.9336 | 66.6335
Hybrid | 8Gt_SynF | DEU | Carbon Management¦Carbon Capture and Storage | Mt CO2/yr | 0 |  | 0 | 0 | 3.6667 | 31.1817 | 55 | 55 | 55
Hybrid | 8Gt_SynF | DEU | Carbon Management¦Carbon Capture and Storage¦Biomass | Mt CO2/yr | 0 |  | 0 | 0 | 3.6639 | 17.8154 | 38.2457 | 40.8065 | 37.9551
Hybrid | 8Gt_SynF | DEU | Carbon Management¦Carbon Capture¦Biomass | Mt CO2/yr | 0 |  | 0 | 0 | 4.0004 | 19.3564 | 42.2695 | 46.6927 | 45.9833
Hybrid | 8Gt_SynF | DEU | Carbon Management¦Carbon Capture¦Biomass¦Energy¦Demand¦Industry | Mt CO2/yr | 0 |  | 0 | 0 | 0 | 2.0656 | 3.027 | 2.088 | 1.3173
Hybrid | 8Gt_SynF | DEU | Carbon Management¦Carbon Capture¦Biomass¦Energy¦Supply | Mt CO2/yr | 0 |  | 0 | 0 | 4.0004 | 19.3564 | 42.2695 | 46.6927 | 45.9833
Hybrid | 8Gt_SynF | DEU | Carbon Management¦Carbon Capture¦Biomass¦Energy¦Supply¦Electricity | Mt CO2/yr | 0 |  | 0 | 0 | 0.33186 | 1.6922 | 3.6915 | 4.5522 | 4.483
Hybrid | 8Gt_SynF | DEU | Carbon Management¦Carbon Capture¦Industry | Mt CO2/yr | 0 |  | 0 | 0 | 0 | 9.8041 | 8.1227 | 6.4897 | 11.6307
Hybrid | 8Gt_SynF | DEU | Carbon Management¦Carbon Capture¦Industry¦Biomass | Mt CO2/yr | 0 |  | 0 | 0 | 0 | 2.0656 | 3.027 | 2.088 | 1.3173
Hybrid | 8Gt_SynF | DEU | Carbon Sequestration | Mt CO2/yr | 0 |  | 0 | 0 | 3.6667 | 31.1817 | 55 | 55 | 55
Hybrid | 8Gt_SynF | DEU | Carbon Sequestration¦BECCS | Mt CO2/yr | 0 |  | 0 | 0 | 3.6639 | 17.8154 | 38.2457 | 40.8065 | 37.9551
Hybrid | 8Gt_SynF | DEU | Consumption | billion EUR2020/yr | 1576.9784 |  | 1860.348 | 2247.3654 | 2555.6978 | 2957.4264 | 3367.864 | 3717.5259 | 4026.8817
Hybrid | 8Gt_SynF | DEU | Emissions¦CO2¦Energy¦Demand¦Residential and Commercial | Mt CO2/yr | 128.9626 |  | 125.647 | 97.453 | 66.997 | 32.5805 | 8.9739 | 0.0059135 | 0.027451
Hybrid | 8Gt_SynF | DEU | Emissions¦CO2¦Energy¦Supply | Mt CO2/yr | 316.6981 |  | 273.1556 | 184.1508 | 77.677 | 7.9661 | -28.9536 | -37.5753 | -33.973
Hybrid | 8Gt_SynF | DEU | Emissions¦Gross Fossil CO2¦Energy | Mt CO2/yr | 704.6125 |  | 646.4442 | 509.5369 | 358.2925 | 191.8125 | 64.1894 | 1.0363 | -6.4086
Hybrid | 8Gt_SynF | DEU | Emissions¦Gross Fossil CO2¦Energy¦Demand¦Industry | Mt CO2/yr | 94.9057 |  | 92.9819 | 67.5625 | 53.3486 | 22.4011 | 0.0089682 | -2.2335 | -10.41
Hybrid | 8Gt_SynF | DEU | Emissions¦Gross Fossil CO2¦Energy¦Supply | Mt CO2/yr | 316.6981 |  | 273.1556 | 184.1508 | 81.3408 | 25.7815 | 9.2922 | 3.2312 | 3.9821
Hybrid | 8Gt_SynF | DEU | Emissions¦Gross Fossil CO2¦Energy¦Supply¦Electricity | Mt CO2/yr | 247.0751 |  | 203.7245 | 126.5136 | 35.7817 | 1.2765 | -0.31892 | -0.55031 | -0.76792
Hybrid | 8Gt_SynF | DEU | Emissions¦Gross Fossil CO2¦Energy¦Supply¦Gases | Mt CO2/yr | 8.2839 |  | 10.0137 | 11.2867 | 11.6047 | 9.5546 | 3.2902 | 2.9344 | 6.0534
Hybrid | 8Gt_SynF | DEU | Emissions¦Gross Fossil CO2¦Energy¦Supply¦Liquids | Mt CO2/yr | 24.7062 |  | 24.0423 | 22.3213 | 19.4841 | 13.8428 | 6.3646 | 0.76091 | -1.3332
Hybrid | 8Gt_SynF | DEU | Emissions¦Gross Fossil CO2¦Energy¦Supply¦Solids | Mt CO2/yr | 9.1549 |  | 7.9237 | 1.6806 | 1.2231 | 0.7754 | 0.3618 | 0.07638 | 0.023385
Hybrid | 8Gt_SynF | DEU | Final Energy¦Residential and Commercial | TWh/yr | 1003.3441 |  | 990.5278 | 944.2926 | 854.397 | 770.9541 | 711.587 | 671.5302 | 664.1645
Hybrid | 8Gt_SynF | DEU | Final Energy¦Residential and Commercial¦Electricity | TWh/yr | 244.0348 |  | 246.9583 | 262.4667 | 295.4536 | 328.8067 | 355.3468 | 373.2481 | 369.8777
Hybrid | 8Gt_SynF | DEU | Final Energy¦Residential and Commercial¦Gases | TWh/yr | 418.7377 |  | 411.9546 | 356.2745 | 273.2608 | 185.916 | 114.0135 | 59.1354 | 45.7512
Hybrid | 8Gt_SynF | DEU | Final Energy¦Residential and Commercial¦Gases¦Natural Gas | TWh/yr | 413.3201 |  | 403.4569 | 332.5054 | 243.3964 | 130.7989 | 44.4312 | 0.031827 | 0.13825
Hybrid | 8Gt_SynF | DEU | Final Energy¦Residential and Commercial¦Liquids | TWh/yr | 187.9551 |  | 182.2633 | 126.7055 | 76.1955 | 34.8719 | 0.013672 | 0 | 0
Hybrid | 8Gt_SynF | DEU | Final Energy¦Residential and Commercial¦Solids | TWh/yr | 50.9786 |  | 48.5382 | 70.7181 | 57.8597 | 45.4483 | 33.8494 | 4.1262 | 2.3191
Hybrid | 8Gt_SynF | DEU | GDP¦MER | billion EUR2020/yr | 3510.8645 |  | 3734.8005 | 3903.3898 | 4030.3625 | 4201.6906 | 4415.6139 | 4737.1584 | 5077.4275
Hybrid | 8Gt_SynF | DEU | Import¦Industry | billion EUR2020/yr | 11.9296 |  | 11.9296 | 11.9296 | 11.9296 | 11.9296 | 11.9296 | 11.9296 | 11.9296
Hybrid | 8Gt_SynF | DEU | Investment | billion EUR2020/yr | 775.8857 |  | 773.852 | 818.1214 | 838.6614 | 905.8293 | 1008.8727 | 1063.5271 | 1138.8511
Hybrid | 8Gt_SynF | DEU | Investment¦Energy Supply | billion EUR2020/yr | 30.6546 |  | 25.612 | 43.4889 | 74.3653 | 54.5315 | 43.2214 | 20.04 | 21.9387
Hybrid | 8Gt_SynF | DEU | Investment¦Energy Supply¦Electricity | billion EUR2020/yr | 27.9948 |  | 20.9461 | 39.4676 | 61.5076 | 36.9314 | 21.2064 | 11.1123 | 15.5234
Hybrid | 8Gt_SynF | DEU | Capacity Additions¦Electricity | GW/yr | 14.7116 |  | 5.1241 | 26.9293 | 42.0982 | 12.4007 | 8.972 | 3.5261 | 8.546
Hybrid | 8Gt_SynF | DEU | Capacity Additions¦Electricity¦Biomass | GW/yr | 0.52344 |  | 0 | 0 | 4e-05 | 0 | 0 | 0 | 0
Hybrid | 8Gt_SynF | DEU | Capacity Additions¦Electricity¦Biomass¦w/ CCS | GW/yr | 0 |  | 0 | 0 | 4e-05 | 0 | 0 | 0 | 0
Hybrid | 8Gt_SynF | DEU | Capacity Additions¦Electricity¦Biomass¦w/o CCS | GW/yr | 0.52344 |  | 0 | 0 | 0 | 0 | 0 | 0 | 0
Hybrid | 8Gt_SynF | DEU | Capacity Additions¦Electricity¦Coal | GW/yr | 0.12816 |  | 0 | 0 | 0.00012 | 0 | 0 | 3.29e-05 | 0.0034711
Hybrid | 8Gt_SynF | DEU | Capacity Additions¦Electricity¦Coal¦w/ CCS | GW/yr | 0 |  | 0 | 0 | 0.00012 | 0 | 0 | 0 | 0
Hybrid | 8Gt_SynF | DEU | Capacity Additions¦Electricity¦Coal¦w/o CCS | GW/yr | 0.12816 |  | 0 | 0 | 0 | 0 | 0 | 3.29e-05 | 0.0034711
Hybrid | 8Gt_SynF | DEU | Capacity Additions¦Electricity¦Gas | GW/yr | 3.3883 |  | 2.0811 | 0.60457 | 0.10646 | 0 | 0 | 0 | 0
Hybrid | 8Gt_SynF | DEU | Capacity Additions¦Electricity¦Gas¦CC¦w/ CCS | GW/yr | 0 |  | 0 | 0 | 4e-05 | 0 | 0 | 0 | 0
Hybrid | 8Gt_SynF | DEU | Capacity Additions¦Electricity¦Gas¦CC¦w/o CCS | GW/yr | 2 |  | 1.3442 | 0 | 0 | 0 | 0 | 0 | 0
Hybrid | 8Gt_SynF | DEU | Capacity Additions¦Electricity¦Gas¦OC | GW/yr | 0.1421 |  | 0 | 0.60457 | 0.10642 | 0 | 0 | 0 | 0
Hybrid | 8Gt_SynF | DEU | Capacity Additions¦Electricity¦Gas¦w/ CCS | GW/yr | 0 |  | 0 | 0 | 4e-05 | 0 | 0 | 0 | 0
Hybrid | 8Gt_SynF | DEU | Capacity Additions¦Electricity¦Gas¦w/o CCS | GW/yr | 3.3883 |  | 2.0811 | 0.60457 | 0.10642 | 0 | 0 | 0 | 0
Hybrid | 8Gt_SynF | DEU | Capacity Additions¦Electricity¦Geothermal | GW/yr | 0.0037469 |  | 0 | 0.0007055 | 0.0011023 | 0.0026277 | 0.0040993 | 0.0064392 | 0
Hybrid | 8Gt_SynF | DEU | Capacity Additions¦Electricity¦Hydro | GW/yr | 0.14119 |  | 0.12524 | 0.25296 | 0.2454 | 0.13942 | 0.042189 | 0 | 0
Hybrid | 8Gt_SynF | DEU | Capacity Additions¦Electricity¦Hydrogen | GW/yr | 0.071896 |  | 0.15548 | 0.94161 | 3.6184 | 2.4531 | 0.12232 | 0.1361 | 0.065332
Hybrid | 8Gt_SynF | DEU | Capacity Additions¦Electricity¦Nuclear | GW/yr | 0 |  | 0 | 0 | 0 | 0 | 0 | 0 | 0
Hybrid | 8Gt_SynF | DEU | Capacity Additions¦Electricity¦Oil | GW/yr | 0 |  | 0 | 0 | 1.97e-05 | 7e-07 | 0 | 2.4e-06 | 3.5e-06
Hybrid | 8Gt_SynF | DEU | Capacity Additions¦Electricity¦Oil¦w/o CCS | GW/yr | 0 |  | 0 | 0 | 1.97e-05 | 7e-07 | 0 | 2.4e-06 | 3.5e-06
Hybrid | 8Gt_SynF | DEU | Capacity Additions¦Electricity¦Solar | GW/yr | 6.7433 |  | 1.0535 | 16.3291 | 28.9688 | 4.3541 | 3.0088 | 0.76291 | 3.0204
Hybrid | 8Gt_SynF | DEU | Capacity Additions¦Electricity¦Solar¦CSP | GW/yr | 0.00076 |  | 0.0057179 | 0.0070506 | 0 | 0 | 0.0029034 | 0 | 0.0039127
Hybrid | 8Gt_SynF | DEU | Capacity Additions¦Electricity¦Solar¦PV | GW/yr | 6.7426 |  | 1.0478 | 16.322 | 28.9688 | 4.3541 | 3.0059 | 0.76291 | 3.0165
Hybrid | 8Gt_SynF | DEU | Capacity Additions¦Electricity¦Solar¦PV¦Open Field | GW/yr | 6.7426 |  | 1.0478 | 16.322 | 28.9688 | 4.3541 | 3.0059 | 0.76291 | 3.0165
Hybrid | 8Gt_SynF | DEU | Capacity Additions¦Electricity¦Storage Converter¦Stationary Batteries | GW/yr | 0.19172 |  | 0.59982 | 3.8359 | 13.5092 | 2.9473 | 0.69586 | 1.17 | 1.9313
Hybrid | 8Gt_SynF | DEU | Capacity Additions¦Electricity¦Storage Reservoir¦Stationary Batteries | GWh/yr | 1.1503 |  | 3.5989 | 23.0151 | 81.0549 | 17.6837 | 4.1752 | 7.0198 | 11.5879
Hybrid | 8Gt_SynF | DEU | Capacity Additions¦Electricity¦Wind | GW/yr | 4.4737 |  | 2.7529 | 10.3051 | 14.0685 | 9.0467 | 7.0284 | 3.3941 | 7.1179
Hybrid | 8Gt_SynF | DEU | Capacity Additions¦Electricity¦Wind¦Offshore | GW/yr | 0.6903 |  | 0.88865 | 0.56307 | 1.2923 | 1.1422 | 1.1115 | 0.63734 | 1.5958
Hybrid | 8Gt_SynF | DEU | Capacity Additions¦Electricity¦Wind¦Onshore | GW/yr | 3.7834 |  | 1.8643 | 9.742 | 12.7762 | 7.9045 | 5.9169 | 2.7567 | 5.5221
Hybrid | 8Gt_SynF | DEU | Capacity Additions¦Gases¦Biomass | GW/yr | 0 |  | 0.016707 | 0 | 1.96e-05 | 0 | 0 | 0 | 0
Hybrid | 8Gt_SynF | DEU | Capacity Additions¦Gases¦Hydrogen | GW/yr | 0 |  | 0 | 0 | 0 | 4e-05 | 0.0091215 | 0.45964 | 0.53047
Hybrid | 8Gt_SynF | DEU | Capacity Additions¦Heat¦Geothermal | GW/yr | 0 |  | 0 | 1.2249 | 3.5029 | 3.6984 | 1.0897 | 1.3692 | 1.9138
Hybrid | 8Gt_SynF | DEU | Capacity Additions¦Heat¦Solar thermal | GW/yr | 0 |  | 0 | 0 | 0 | 0 | 0 | 0 | 0
Hybrid | 8Gt_SynF | DEU | Capacity Additions¦Hydrogen¦Biomass | GW/yr | 0 |  | 1.89e-05 | 2.3e-06 | 0.058147 | 0.14895 | 0.013227 | 3.8e-06 | 8e-07
Hybrid | 8Gt_SynF | DEU | Capacity Additions¦Hydrogen¦Biomass¦w/ CCS | GW/yr | 0 |  | 0 | 0 | 0.058147 | 0.14895 | 0.013227 | 0 | 0
Hybrid | 8Gt_SynF | DEU | Capacity Additions¦Hydrogen¦Biomass¦w/o CCS | GW/yr | 0 |  | 1.89e-05 | 2.3e-06 | 0 | 0 | 0 | 3.8e-06 | 8e-07
Hybrid | 8Gt_SynF | DEU | Capacity Additions¦Hydrogen¦Coal¦w/o CCS | GW/yr | 0 |  | 0 | 0 | 0 | 0 | 0 | 0.0011475 | 9.8e-06
Hybrid | 8Gt_SynF | DEU | Capacity Additions¦Hydrogen¦Electricity | GW/yr | 0.019172 |  | 0.041462 | 0.2511 | 1.6546 | 0.61983 | 0 | 0.30142 | 0
Hybrid | 8Gt_SynF | DEU | Capacity Additions¦Hydrogen¦Gas | GW/yr | 0 |  | 0.027612 | 0.24191 | 4e-05 | 0 | 0 | 0 | 0
Hybrid | 8Gt_SynF | DEU | Capacity Additions¦Hydrogen¦Gas¦w/ CCS | GW/yr | 0 |  | 0 | 0 | 4e-05 | 0 | 0 | 0 | 0
Hybrid | 8Gt_SynF | DEU | Capacity Additions¦Hydrogen¦Gas¦w/o CCS | GW/yr | 0 |  | 0.027612 | 0.24191 | 0 | 0 | 0 | 0 | 0
Hybrid | 8Gt_SynF | DEU | Capacity Additions¦Liquids¦Biomass | GW/yr | 0 |  | 1.6779 | 0.37716 | 0.72327 | 1.4412 | 1.3246 | 0 | 0.27764
Hybrid | 8Gt_SynF | DEU | Capacity Additions¦Liquids¦Hydrogen | GW/yr | 0 |  | 0 | 0 | 0 | 0.51364 | 0.068833 | 0 | 0
Hybrid | 8Gt_SynF | DEU | Capacity¦Electricity¦Hydrogen | GW | 0.17974 |  | 0.74786 | 3.487 | 14.8664 | 29.944 | 35.9873 | 35.4858 | 33.3537
Hybrid | 8Gt_SynF | DEU | Capacity¦Electricity¦Storage Converter¦Stationary Batteries | GW | 0.4793 |  | 2.4564 | 13.5241 | 56.7443 | 97.1249 | 103.2342 | 99.4903 | 89.3471
Hybrid | 8Gt_SynF | DEU | Capacity¦Electricity¦Storage Reservoir¦Stationary Batteries | GWh | 2.8758 |  | 14.7382 | 81.1446 | 340.4657 | 582.7493 | 619.4051 | 596.9416 | 536.0826
Hybrid | 8Gt_SynF | DEU | Capacity¦Gases | GW | 84.9602 |  | 82.7218 | 78.0808 | 68.974 | 49.8527 | 15.3838 | 5.9089 | 5.0531
Hybrid | 8Gt_SynF | DEU | Capacity¦Gases¦Biomass | GW | 0.50429 |  | 0.5386 | 0.56423 | 0.5342 | 0.48349 | 0.40396 | 0.28782 | 0.14999
Hybrid | 8Gt_SynF | DEU | Capacity¦Gases¦Hydrogen | GW | 0 |  | 0 | 0 | 0 | 0.0001 | 0.023003 | 1.1949 | 3.6677
Hybrid | 8Gt_SynF | DEU | Capacity¦Heat | GW | 1.6138 |  | 1.5673 | 4.5327 | 16.1758 | 33.8329 | 44.8749 | 48.4394 | 50.7481
Hybrid | 8Gt_SynF | DEU | Capacity¦Heat¦Geothermal | GW | 0.18495 |  | 0.16509 | 3.1854 | 14.925 | 32.74 | 44.0234 | 47.9196 | 50.5688
Hybrid | 8Gt_SynF | DEU | Capacity¦Heat¦Solar thermal | GW | 0 |  | 0 | 0 | 0 | 0 | 0 | 0 | 0
Hybrid | 8Gt_SynF | DEU | Capacity¦Hydrogen¦Biomass | GW | 0 |  | 4.72e-05 | 0.0001 | 0.14547 | 0.66307 | 1.0669 | 1.0922 | 1.0694
Hybrid | 8Gt_SynF | DEU | Capacity¦Hydrogen¦Biomass¦w/ CCS | GW | 0 |  | 0 | 0 | 0.14537 | 0.66296 | 1.0668 | 1.0921 | 1.0693
Hybrid | 8Gt_SynF | DEU | Capacity¦Hydrogen¦Biomass¦w/o CCS | GW | 0 |  | 4.72e-05 | 0.0001 | 0.0001053 | 0.0001038 | 0.0001 | 0.0001019 | 0.0001
Hybrid | 8Gt_SynF | DEU | Capacity¦Hydrogen¦Coal | GW | 0.09123 |  | 0.071696 | 0.0134 | 0.0007442 | 0.0005888 | 0.0003851 | 0.000296 | 0.0002883
Hybrid | 8Gt_SynF | DEU | Capacity¦Hydrogen¦Coal¦w/ CCS | GW | 0 |  | 0 | 0 | 0.0001 | 0.0001999 | 0.000199 | 0.000196 | 0.0001883
Hybrid | 8Gt_SynF | DEU | Capacity¦Hydrogen¦Coal¦w/o CCS | GW | 0.09123 |  | 0.071696 | 0.0134 | 0.0006442 | 0.0003889 | 0.0001861 | 0.0001 | 0.0001
Hybrid | 8Gt_SynF | DEU | Capacity¦Hydrogen¦Electricity | GW | 0.04793 |  | 0.19943 | 0.92987 | 5.6886 | 11.3446 | 12.7616 | 13.1119 | 12.9242
Hybrid | 8Gt_SynF | DEU | Capacity¦Hydrogen¦Gas | GW | 0.41395 |  | 0.46237 | 1.0327 | 1.5215 | 0.21853 | 0.0015671 | 0.0014318 | 0.0012573
Hybrid | 8Gt_SynF | DEU | Capacity¦Hydrogen¦Gas¦w/ CCS | GW | 0 |  | 0 | 0 | 0.0001 | 0.0001999 | 0.000199 | 0.000196 | 0.0001883
Hybrid | 8Gt_SynF | DEU | Capacity¦Hydrogen¦Gas¦w/o CCS | GW | 0.41395 |  | 0.46237 | 1.0327 | 1.5214 | 0.21833 | 0.001368 | 0.0012358 | 0.0010689
Hybrid | 8Gt_SynF | DEU | Capacity¦Liquids¦Biomass | GW | 3.7523 |  | 7.8393 | 12.7468 | 15.0492 | 19.6404 | 25.201 | 26.7557 | 25.5179
Hybrid | 8Gt_SynF | DEU | Capacity¦Liquids¦Hydrogen | GW | 0 |  | 0 | 0 | 0 | 1.2841 | 2.738 | 2.8893 | 2.8131
Hybrid | 8Gt_SynF | DEU | Capacity¦Liquids¦Oil | GW | 125.8408 |  | 118.3215 | 105.7785 | 88.8925 | 54.8887 | 16.5872 | 0.010395 | 0.0073713
Hybrid | 8Gt_SynF | DEU | Capital Cost¦Electricity¦Biomass¦w/ CCS | EUR2020/kW | 7299.6262 |  | 5972.4214 | 4977.0179 | 3981.6143 | 3318.0119 | 3318.0119 | 3318.0119 | 3318.0119
Hybrid | 8Gt_SynF | DEU | Capital Cost¦Electricity¦Biomass¦w/o CCS | EUR2020/kW | 2452.2988 |  | 2401.2092 | 2419.0891 | 2436.969 | 2454.8489 | 2472.7288 | 2490.6087 | 2508.4885
Hybrid | 8Gt_SynF | DEU | Capital Cost¦Electricity¦Coal¦w/ CCS | EUR2020/kW | 6162.0221 |  | 5740.6873 | 5484.0434 | 5227.3996 | 4970.7558 | 4714.1119 | 4457.4681 | 4200.8243
Hybrid | 8Gt_SynF | DEU | Capital Cost¦Electricity¦Coal¦w/o CCS | EUR2020/kW | 2247.9405 |  | 2247.9405 | 2233.7594 | 2219.5782 | 2205.3971 | 2191.2159 | 2177.0348 | 2162.8536
Hybrid | 8Gt_SynF | DEU | Capital Cost¦Electricity¦Gas¦w/ CCS | EUR2020/kW | 3073.556 |  | 2825.6886 | 2679.9701 | 2534.2517 | 2388.5332 | 2242.8147 | 2097.0963 | 1951.3778
Hybrid | 8Gt_SynF | DEU | Capital Cost¦Electricity¦Gas¦w/o CCS | EUR2020/kW | 991.4697 |  | 991.4697 | 988.6248 | 985.78 | 982.9352 | 980.0903 | 977.2455 | 974.4007
Hybrid | 8Gt_SynF | DEU | Capital Cost¦Electricity¦Geothermal | EUR2020/kW | 2963.1944 |  | 2861.0152 | 2954.0169 | 3047.0187 | 3140.0204 | 3233.0221 | 3326.0238 | 3419.0255
Hybrid | 8Gt_SynF | DEU | Capital Cost¦Electricity¦Hydro | EUR2020/kW | 2282.5815 |  | 2395.2886 | 2451.2933 | 2507.2979 | 2563.3026 | 2619.3073 | 2675.3119 | 2731.3166
Hybrid | 8Gt_SynF | DEU | Capital Cost¦Electricity¦Nuclear | EUR2020/kW | 8218.5793 |  | 7471.4358 | 7343.1378 | 7214.8398 | 7086.5418 | 6958.2438 | 6829.9459 | 6701.6479
Hybrid | 8Gt_SynF | DEU | Capital Cost¦Electricity¦Solar¦CSP | EUR2020/kW | 5094.639 |  | 5312.7368 | 4518.8908 | 3895.1993 | 3554.9397 | 3328.0498 | 3051.912 | 2706.0162
Hybrid | 8Gt_SynF | DEU | Capital Cost¦Electricity¦Solar¦PV | EUR2020/kW | 1137.0326 |  | 691.6888 | 464.4392 | 372.0707 | 343.7313 | 339.0476 | 339.3428 | 338.2731
Hybrid | 8Gt_SynF | DEU | Capital Cost¦Electricity¦Wind¦Offshore | EUR2020/kW | 4302.039 |  | 4298.791 | 3446.6282 | 2778.3323 | 2312.6092 | 1978.2325 | 1712.9556 | 1489.6721
Hybrid | 8Gt_SynF | DEU | Capital Cost¦Electricity¦Wind¦Onshore | EUR2020/kW | 1693.4796 |  | 1587.2335 | 1376.4872 | 1220.2839 | 1135.6188 | 1083.5928 | 1041.9791 | 1003.6622
Hybrid | 8Gt_SynF | DEU | Capital Cost¦Gases¦Biomass¦w/o CCS | EUR2020/kW | 2605.5675 |  | 2554.4779 | 2425.3978 | 2296.3178 | 2167.2378 | 2038.1577 | 1909.0777 | 1779.9976
Hybrid | 8Gt_SynF | DEU | Capital Cost¦Gases¦Coal¦w/o CCS | EUR2020/kW | 1471.3793 |  | 1471.3793 | 1471.3793 | 1471.3793 | 1471.3793 | 1471.3793 | 1471.3793 | 1471.3793
Hybrid | 8Gt_SynF | DEU | Capital Cost¦Hydrogen¦Biomass¦w/ CCS | EUR2020/kW | 4585.7987 |  | 3752.0171 | 3126.6809 | 2501.3448 | 2084.454 | 2084.454 | 2084.454 | 2084.454
Hybrid | 8Gt_SynF | DEU | Capital Cost¦Hydrogen¦Biomass¦w/o CCS | EUR2020/kW | 3261.5574 |  | 2746.5746 | 2231.5919 | 1888.2701 | 1716.6091 | 1716.6091 | 1716.6091 | 1716.6091
Hybrid | 8Gt_SynF | DEU | Capital Cost¦Hydrogen¦Coal¦w/ CCS | EUR2020/kW | 3339.2135 |  | 2811.9693 | 2284.725 | 1933.2289 | 1757.4808 | 1757.4808 | 1757.4808 | 1757.4808
Hybrid | 8Gt_SynF | DEU | Capital Cost¦Hydrogen¦Coal¦w/o CCS | EUR2020/kW | 2005.776 |  | 1697.1951 | 1542.9046 | 1542.9046 | 1542.9046 | 1542.9046 | 1542.9046 | 1542.9046
Hybrid | 8Gt_SynF | DEU | Capital Cost¦Hydrogen¦Electricity | EUR2020/kW | 1453.3345 |  | 1348.6086 | 780.1172 | 544.0527 | 454.7512 | 400.4716 | 364.6046 | 338.3592
Hybrid | 8Gt_SynF | DEU | Capital Cost¦Hydrogen¦Gas¦w/ CCS | EUR2020/kW | 825.6704 |  | 698.6442 | 635.1311 | 635.1311 | 635.1311 | 635.1311 | 635.1311 | 635.1311
Hybrid | 8Gt_SynF | DEU | Capital Cost¦Hydrogen¦Gas¦w/o CCS | EUR2020/kW | 577.3919 |  | 577.3919 | 577.3919 | 577.3919 | 577.3919 | 577.3919 | 577.3919 | 577.3919
Hybrid | 8Gt_SynF | DEU | Capital Cost¦Liquids¦Biomass¦w/ CCS | EUR2020/kW | 8342.4299 |  | 6825.6245 | 5688.0204 | 4550.4163 | 3792.0136 | 3792.0136 | 3792.0136 | 3792.0136
Hybrid | 8Gt_SynF | DEU | Capital Cost¦Liquids¦Biomass¦w/o CCS | EUR2020/kW | 6743.8216 |  | 5517.6722 | 4598.0602 | 3678.4482 | 3065.3735 | 3065.3735 | 3065.3735 | 3065.3735
Hybrid | 8Gt_SynF | DEU | Capital Cost¦Liquids¦Coal¦w/ CCS | EUR2020/kW | 4091.2518 |  | 3347.3878 | 2789.4899 | 2231.5919 | 1859.6599 | 1859.6599 | 1859.6599 | 1859.6599
Hybrid | 8Gt_SynF | DEU | Capital Cost¦Liquids¦Coal¦w/o CCS | EUR2020/kW | 2311.2916 |  | 1955.7083 | 1777.9166 | 1777.9166 | 1777.9166 | 1777.9166 | 1777.9166 | 1777.9166
Hybrid | 8Gt_SynF | DEU | Capital Cost¦Liquids¦Oil | EUR2020/kW | 433.0439 |  | 433.0439 | 433.0439 | 433.0439 | 433.0439 | 433.0439 | 433.0439 | 433.0439
Hybrid | 8Gt_SynF | DEU | Capital Stock | billion EUR2020/yr | 11052.0585 |  | 11846.4799 | 12507.0132 | 13029.9654 | 13608.5595 | 14483.5586 | 15563.3999 | 16740.4662
Hybrid | 8Gt_SynF | DEU | Carbon Management¦Carbon Capture and Storage¦DACCS | Mt CO2/yr | 0 |  | 0 | 0 | 0.0003048 | 0.00027 | 0.0002861 | 0.0002564 | 0.0002421
Hybrid | 8Gt_SynF | DEU | Carbon Management¦Carbon Capture and Storage¦Fossil | Mt CO2/yr | 0 |  | 0 | 0 | 0.0024949 | 0.0050168 | 0.0049198 | 0.0046994 | 0.0043107
Hybrid | 8Gt_SynF | DEU | Carbon Management¦Carbon Capture and Usage | Mt CO2/yr | 0 |  | 0 | 0 | 0 | 2.6971 | 5.7864 | 7.9336 | 11.6335
Hybrid | 8Gt_SynF | DEU | Carbon Management¦Carbon Capture¦Biomass¦Energy¦Supply¦Gases | Mt CO2/yr | 0 |  | 0 | 0 | 0 | 0 | 0 | 0 | 0
Hybrid | 8Gt_SynF | DEU | Carbon Management¦Carbon Capture¦Biomass¦Energy¦Supply¦Hydrogen | Mt CO2/yr | 0 |  | 0 | 0 | 0.6005 | 2.0048 | 4.4068 | 0 | 0
Hybrid | 8Gt_SynF | DEU | Carbon Management¦Carbon Capture¦Biomass¦Energy¦Supply¦Liquids | Mt CO2/yr | 0 |  | 0 | 0 | 3.0681 | 15.6594 | 34.1712 | 42.1405 | 41.5003
Hybrid | 8Gt_SynF | DEU | Carbon Management¦Carbon Capture¦Biomass¦Energy¦Supply¦Other | Mt CO2/yr | 0 |  | 0 | 0 | 0 | 0 | 0 | 0 | 0
Hybrid | 8Gt_SynF | DEU | Carbon Management¦Carbon Capture¦Direct Air Capture | Mt CO2/yr | 0 |  | 0.0001223 | 0.0002933 | 0.0003328 | 0.0002933 | 0.0003162 | 0.0002933 | 0.0002933
Hybrid | 8Gt_SynF | DEU | Carbon Management¦Carbon Capture¦Fossil | Mt CO2/yr | 0 |  | 0 | 0 | 0.0027241 | 0.0054508 | 0.0054374 | 0.0053773 | 0.0052224
Hybrid | 8Gt_SynF | DEU | Carbon Management¦Carbon Capture¦Fossil¦Energy¦Supply | Mt CO2/yr | 0 |  | 0 | 0 | 0.0027241 | 0.0054508 | 0.0054374 | 0.0053773 | 0.0052224
Hybrid | 8Gt_SynF | DEU | Carbon Management¦Carbon Capture¦Fossil¦Energy¦Supply¦Electricity | Mt CO2/yr | 0 |  | 0 | 0 | 0.0017332 | 0.00347 | 0.0034651 | 0.0034357 | 0.0033563
Hybrid | 8Gt_SynF | DEU | Carbon Management¦Carbon Capture¦Fossil¦Energy¦Supply¦Gases | Mt CO2/yr | 0 |  | 0 | 0 | 0 | 0 | 0 | 0 | 0
Hybrid | 8Gt_SynF | DEU | Carbon Management¦Carbon Capture¦Fossil¦Energy¦Supply¦Hydrogen | Mt CO2/yr | 0 |  | 0 | 0 | 0.0005502 | 0.0010998 | 0.0010951 | 0.0010781 | 0.0010362
Hybrid | 8Gt_SynF | DEU | Carbon Management¦Carbon Capture¦Fossil¦Energy¦Supply¦Liquids | Mt CO2/yr | 0 |  | 0 | 0 | 0.0004407 | 0.000881 | 0.0008772 | 0.0008636 | 0.00083
Hybrid | 8Gt_SynF | DEU | Carbon Management¦Carbon Capture¦Fossil¦Energy¦Supply¦Other | Mt CO2/yr | 0 |  | 0 | 0 | 0 | 0 | 0 | 0 | 0
Hybrid | 8Gt_SynF | DEU | Carbon Management¦Carbon Capture¦Industrial Processes | Mt CO2/yr | 0 |  | 0 | 0 | 0 | 4.7126 | 10.3885 | 9.7456 | 9.014
Hybrid | 8Gt_SynF | DEU | Carbon Management¦Carbon Capture¦Industry¦Fossil | Mt CO2/yr | 0 |  | 0 | 0 | 0 | 7.2952 | 1.6176 | 1.0321 | 0.042386
Hybrid | 8Gt_SynF | DEU | Carbon Sequestration¦DACCS | Mt CO2/yr | 0 |  | 0 | 0 | 0.0003048 | 0.00027 | 0.0002861 | 0.0002564 | 0.0002421
Hybrid | 8Gt_SynF | DEU | Carbon Sequestration¦Enhanced Weathering | Mt CO2/yr | 0 |  | 0 | 0 | 0 | 0 | 0 | 0 | 0
Hybrid | 8Gt_SynF | DEU | Carbon Sequestration¦Land Use | Mt CO2/yr | 1.5767 |  | 1.5767 | 2.3833 | 2.42 | 2.7133 | 3.1533 | 3.3 | 3.0433
Hybrid | 8Gt_SynF | DEU | Cumulative Capacity¦Electricity¦Biomass | GW | 3.3323 |  | 4.6409 | 4.6409 | 4.641 | 4.6411 | 4.6411 | 4.6411 | 4.6411
Hybrid | 8Gt_SynF | DEU | Cumulative Capacity¦Electricity¦Coal | GW | 7.7432 |  | 8.0636 | 8.0636 | 8.0639 | 8.0642 | 8.0642 | 8.0643 | 8.0731
Hybrid | 8Gt_SynF | DEU | Cumulative Capacity¦Electricity¦Gas | GW | 26.6729 |  | 40.3465 | 47.0608 | 48.8383 | 49.1045 | 49.1045 | 49.1045 | 49.1045
Hybrid | 8Gt_SynF | DEU | Cumulative Capacity¦Electricity¦Hydro | GW | 1.6375 |  | 2.3035 | 3.249 | 4.4949 | 5.457 | 5.911 | 6.0164 | 6.0164
Hybrid | 8Gt_SynF | DEU | Cumulative Capacity¦Electricity¦Solar¦CSP | GW | 0.0019 |  | 0.018095 | 0.050016 | 0.067643 | 0.067643 | 0.074901 | 0.08216 | 0.091942
Hybrid | 8Gt_SynF | DEU | Cumulative Capacity¦Electricity¦Solar¦PV | GW | 36.0658 |  | 55.5417 | 98.9662 | 212.1933 | 295.5007 | 313.9009 | 323.323 | 332.7716
Hybrid | 8Gt_SynF | DEU | Cumulative Capacity¦Electricity¦Wind | GW | 34.3728 |  | 52.4395 | 85.0845 | 146.0183 | 203.8063 | 243.994 | 270.0501 | 296.3301
Hybrid | 8Gt_SynF | DEU | Cumulative Capacity¦Gases¦Biomass | GW | 0.1578 |  | 0.19957 | 0.24134 | 0.24139 | 0.24144 | 0.24144 | 0.24144 | 0.24144
Hybrid | 8Gt_SynF | DEU | Cumulative Capacity¦Hydrogen¦Biomass | GW | 0 |  | 4.72e-05 | 0.0001 | 0.14547 | 0.66321 | 1.0686 | 1.1017 | 1.1017
Hybrid | 8Gt_SynF | DEU | Cumulative Capacity¦Hydrogen¦Electricity | GW | 0.047931 |  | 0.19952 | 0.93091 | 5.6952 | 11.3813 | 12.9309 | 13.6845 | 14.438
Hybrid | 8Gt_SynF | DEU | Cumulative Capacity¦Liquids¦Biomass | GW | 1.0119 |  | 5.2066 | 10.3443 | 13.0954 | 18.5065 | 25.4209 | 28.7324 | 29.4265
Hybrid | 8Gt_SynF | DEU | Efficiency¦Electricity¦Biomass¦w/ CCS | % | 28 |  | 29 | 30 | 31 | 32 | 33 | 34 | 35
Hybrid | 8Gt_SynF | DEU | Efficiency¦Electricity¦Biomass¦w/o CCS | % | 35.1645 |  | 37.3774 | 39.6559 | 42 | 43 | 44 | 45 | 46
Hybrid | 8Gt_SynF | DEU | Efficiency¦Electricity¦Coal¦w/ CCS | % | 36.5467 |  | 36.4686 | 36.3905 | 36.3124 | 36.2343 | 36.1562 | 36.0781 | 36
Hybrid | 8Gt_SynF | DEU | Efficiency¦Electricity¦Coal¦w/o CCS | % | 43.5038 |  | 43.3359 | 44.1718 | 44 | 45 | 45 | 46 | 46
Hybrid | 8Gt_SynF | DEU | Efficiency¦Electricity¦Gas¦w/ CCS | % | 46.1504 |  | 48.7035 | 50.3518 | 53 | 54 | 55 | 55 | 56
Hybrid | 8Gt_SynF | DEU | Efficiency¦Electricity¦Gas¦w/o CCS | % | 53.3896 |  | 56.1964 | 58.0982 | 61 | 61 | 62 | 62 | 63
Hybrid | 8Gt_SynF | DEU | Efficiency¦Gases¦Biomass¦w/o CCS | % | 80.5646 |  | 76.9125 | 73.2605 | 69.6084 | 65.9563 | 62.3042 | 58.6521 | 55
Hybrid | 8Gt_SynF | DEU | Efficiency¦Gases¦Coal¦w/o CCS | % | 59.9907 |  | 59.992 | 59.9933 | 59.9947 | 59.996 | 59.9973 | 59.9987 | 60
Hybrid | 8Gt_SynF | DEU | Efficiency¦Hydrogen¦Biomass¦w/ CCS | % | 55 |  | 55 | 55 | 55 | 55 | 55 | 55 | 55
Hybrid | 8Gt_SynF | DEU | Efficiency¦Hydrogen¦Biomass¦w/o CCS | % | 61 |  | 61 | 61 | 61 | 61 | 61 | 61 | 61
Hybrid | 8Gt_SynF | DEU | Efficiency¦Hydrogen¦Coal¦w/ CCS | % | 57 |  | 57 | 57 | 57 | 57 | 57 | 57 | 57
Hybrid | 8Gt_SynF | DEU | Efficiency¦Hydrogen¦Coal¦w/o CCS | % | 59 |  | 59 | 59 | 59 | 59 | 59 | 59 | 59
Hybrid | 8Gt_SynF | DEU | Efficiency¦Hydrogen¦Electricity | % | 59 |  | 61 | 63 | 65 | 67 | 69 | 71 | 73
Hybrid | 8Gt_SynF | DEU | Efficiency¦Hydrogen¦Gas¦w/ CCS | % | 70 |  | 70 | 70 | 70 | 70 | 70 | 70 | 70
Hybrid | 8Gt_SynF | DEU | Efficiency¦Hydrogen¦Gas¦w/o CCS | % | 73 |  | 73 | 73 | 73 | 73 | 73 | 73 | 73
Hybrid | 8Gt_SynF | DEU | Efficiency¦Liquids¦Biomass¦w/ CCS | % | 41 |  | 41 | 41 | 41 | 41 | 41 | 41 | 41
Hybrid | 8Gt_SynF | DEU | Efficiency¦Liquids¦Biomass¦w/o CCS | % | 41 |  | 41 | 41 | 41 | 41 | 41 | 41 | 41
Hybrid | 8Gt_SynF | DEU | Efficiency¦Liquids¦Coal¦w/ CCS | % | 40 |  | 40 | 40 | 40 | 40 | 40 | 40 | 40
Hybrid | 8Gt_SynF | DEU | Efficiency¦Liquids¦Coal¦w/o CCS | % | 40 |  | 40 | 40 | 40 | 40 | 40 | 40 | 40
Hybrid | 8Gt_SynF | DEU | Efficiency¦Liquids¦Oil | % | 92.9258 |  | 92.6524 | 92.3791 | 92.1058 | 91.8325 | 91.5591 | 91.2858 | 91.0125
Hybrid | 8Gt_SynF | DEU | Emissions¦BC | Mt BC/yr | 0.029612 |  | 0.023719 | 0.016261 | 0.0098098 | 0.008862 | 0.0080202 | 0.007675 | 0.0076417
Hybrid | 8Gt_SynF | DEU | Emissions¦BC¦AFOLU | Mt BC/yr | 0.004802 |  | 0.005152 | 0.005163 | 0.005163 | 0.005129 | 0.005107 | 0.00514 | 0.005174
Hybrid | 8Gt_SynF | DEU | Emissions¦BC¦Energy | Mt BC/yr | 0.0248 |  | 0.018557 | 0.011088 | 0.0046368 | 0.003723 | 0.0029032 | 0.002535 | 0.0024677
Hybrid | 8Gt_SynF | DEU | Emissions¦CH4 | Mt CH4/yr | 2.132 |  | 1.9704 | 1.6984 | 1.2361 | 1.1016 | 0.94123 | 0.92072 | 0.90438
Hybrid | 8Gt_SynF | DEU | Emissions¦CH4¦AFOLU | Mt CH4/yr | 1.4019 |  | 1.3151 | 1.2052 | 0.99911 | 0.87259 | 0.71099 | 0.68355 | 0.66067
Hybrid | 8Gt_SynF | DEU | Emissions¦CH4¦Energy | Mt CH4/yr | 0.0066571 |  | 0.0061164 | 0.0013823 | 0.0010767 | 0.0007341 | 0.0003705 | 8.52e-05 | 2.86e-05
Hybrid | 8Gt_SynF | DEU | Emissions¦CH4¦Energy¦Supply | Mt CH4/yr | 0.0066571 |  | 0.0061164 | 0.0013823 | 0.0010767 | 0.0007341 | 0.0003705 | 8.52e-05 | 2.86e-05
Hybrid | 8Gt_SynF | DEU | Emissions¦CO | Mt CO/yr | 3.178 |  | 3.3295 | 3.2614 | 2.5019 | 1.9401 | 1.7633 | 1.7005 | 1.6936
Hybrid | 8Gt_SynF | DEU | Emissions¦CO¦AFOLU | Mt CO/yr | 0.92968 |  | 0.99803 | 0.99896 | 0.99988 | 0.99439 | 0.98889 | 0.99632 | 1.0038
Hybrid | 8Gt_SynF | DEU | Emissions¦CO¦Energy | Mt CO/yr | 2.2453 |  | 2.3283 | 2.2592 | 1.4987 | 0.94232 | 0.77106 | 0.70081 | 0.68656
Hybrid | 8Gt_SynF | DEU | Emissions¦CO2¦AFOLU | Mt CO2/yr | -1.5767 |  | -1.5767 | -2.3833 | -2.42 | -2.7133 | -3.1533 | -3.3 | -3.0433
Hybrid | 8Gt_SynF | DEU | Emissions¦CO2¦Energy incl Bunkers | Mt CO2/yr | 787.09 |  | 717.4138 | 568.3104 | 402.939 | 207.7302 | 25.4993 | -39.3648 | -45.3659
Hybrid | 8Gt_SynF | DEU | Emissions¦CO2¦Energy incl Bunkers¦Demand | Mt CO2/yr | 470.3919 |  | 444.2582 | 384.1596 | 325.262 | 199.7641 | 54.4529 | -1.7895 | -11.393
Hybrid | 8Gt_SynF | DEU | Emissions¦CO2¦Energy¦Demand¦Bunkers | Mt CO2/yr | 31.7433 |  | 22.622 | 12.3853 | 3.598 | 0 | 0 | 0 | 0
Hybrid | 8Gt_SynF | DEU | Emissions¦CO2¦Energy¦Demand¦Bunkers¦Aviation | Mt CO2/yr | 26.4071 |  | 23.226 | 20.4231 | 17.4734 | 14.9091 | 5.8673 | 0 | 0.0072414
Hybrid | 8Gt_SynF | DEU | Emissions¦CO2¦Energy¦Demand¦Bunkers¦Navigation | Mt CO2/yr | 8.3063 |  | 7.479 | 6.3185 | 5.1806 | 4.3127 | 1.5486 | 0 | 0.0018353
Hybrid | 8Gt_SynF | DEU | Emissions¦CO2¦Energy¦Supply¦Heat | Mt CO2/yr | 26.2297 |  | 26.1716 | 20.0455 | 9.9768 | 0.013952 | 0.010198 | 0.0065569 | 0.0035214
Hybrid | 8Gt_SynF | DEU | Emissions¦CO2¦Energy¦Supply¦Hydrogen | Mt CO2/yr | 1.2483 |  | 1.2799 | 2.3032 | 2.7204 | -1.5269 | -4.403 | 0.0032292 | 0.0028592
Hybrid | 8Gt_SynF | DEU | Emissions¦CO2¦Supply¦Non-Renewable Waste | Mt CO2/yr | 25.3671 |  | 24.1738 | 23.1941 | 22.3562 | 17.8171 | 1.1473 | 1.1151 | 0.042487
Hybrid | 8Gt_SynF | DEU | Emissions¦F-Gases | Mt CO2-equiv/yr | 21.793 |  | 14.6246 | 10.0052 | 5.3858 | 3.9557 | 2.5255 | 2.3208 | 2.1161
Hybrid | 8Gt_SynF | DEU | Emissions¦Gross Fossil CO2¦Energy¦Supply¦Heat | Mt CO2/yr | 26.2297 |  | 26.1716 | 20.0455 | 9.9768 | 0.013952 | 0.010198 | 0.0065569 | 0.0035214
Hybrid | 8Gt_SynF | DEU | Emissions¦Gross Fossil CO2¦Energy¦Supply¦Hydrogen | Mt CO2/yr | 1.2483 |  | 1.2799 | 2.3032 | 3.2704 | 0.31824 | -0.41565 | 0.0032292 | 0.0028592
Hybrid | 8Gt_SynF | DEU | Emissions¦Kyoto Gases | Mt CO2-equiv/yr | 855.4452 |  | 800.1062 | 642.4794 | 456.9268 | 252.4833 | 68.9664 | 0.86932 | -4.8626
Hybrid | 8Gt_SynF | DEU | Emissions¦Kyoto Gases¦AFOLU | Mt CO2-equiv/yr | 59.5734 |  | 56.1171 | 50.5743 | 40.8143 | 34.7885 | 28.179 | 27.4277 | 27.1837
Hybrid | 8Gt_SynF | DEU | Emissions¦Kyoto Gases¦Agriculture¦ESR | Mt CO2-equiv/yr | 61.0188 |  | 57.5625 | 52.8264 | 43.1031 | 37.3706 | 31.2011 | 30.5965 | 30.0958
Hybrid | 8Gt_SynF | DEU | Emissions¦Kyoto Gases¦Demand¦Transport¦ESR | Mt CO2-equiv/yr | 164.2884 |  | 164.0725 | 153.4159 | 135.7829 | 108.0135 | 42.762 | 0.60806 | 0.39102
Hybrid | 8Gt_SynF | DEU | Emissions¦Kyoto Gases¦Energy | Mt CO2-equiv/yr | 719.1436 |  | 659.0717 | 516.259 | 358.1308 | 174.1925 | 24.4223 | -40.8751 | -45.0244
Hybrid | 8Gt_SynF | DEU | Emissions¦Kyoto Gases¦ESR | Mt CO2-equiv/yr | 442.5766 |  | 424.9779 | 390.3132 | 329.8876 | 225.3343 | 99.929 | 42.7234 | 37.891
Hybrid | 8Gt_SynF | DEU | Emissions¦Kyoto Gases¦ETS | Mt CO2-equiv/yr | 417.8882 |  | 386.1229 | 267.6072 | 146.2983 | 43.5925 | -29.3187 | -39.8911 | -41.9151
Hybrid | 8Gt_SynF | DEU | Emissions¦Kyoto Gases¦Fugitive Emissions | Mt CO2-equiv/yr | 9.3138 |  | 6.8546 | 2.137 | 0.54388 | 0.16603 | 0.0039138 | 0.0017096 | 0.0018062
Hybrid | 8Gt_SynF | DEU | Emissions¦Kyoto Gases¦Fugitive Emissions¦ETS | Mt CO2-equiv/yr | 9.3138 |  | 6.8546 | 2.137 | 0.54388 | 0.16603 | 0.0039138 | 0.0017096 | 0.0018062
Hybrid | 8Gt_SynF | DEU | Emissions¦Kyoto Gases¦Industry | Mt CO2-equiv/yr | 112.8846 |  | 127.1379 | 97.7774 | 76.9347 | 35.4176 | 2.9439 | -0.39788 | -8.0775
Hybrid | 8Gt_SynF | DEU | Emissions¦Kyoto Gases¦Industry¦ESR | Mt CO2-equiv/yr | 74.7695 |  | 72.1003 | 64.922 | 54.9289 | 36.3272 | 6.0326 | 4.2863 | 0.0042911
Hybrid | 8Gt_SynF | DEU | Emissions¦Kyoto Gases¦Industry¦ETS | Mt CO2-equiv/yr | 88.8494 |  | 103.3851 | 79.2436 | 66.7181 | 34.7246 | -0.7942 | -2.4541 | -7.9968
Hybrid | 8Gt_SynF | DEU | Emissions¦Kyoto Gases¦Other | Mt CO2-equiv/yr | 21.793 |  | 14.6246 | 10.0052 | 5.3858 | 3.9557 | 2.5255 | 2.3208 | 2.1161
Hybrid | 8Gt_SynF | DEU | Emissions¦Kyoto Gases¦Waste¦ESR | Mt CO2-equiv/yr | 11.5893 |  | 11.963 | 12.2318 | 6.6539 | 6.8121 | 7.0188 | 7.2206 | 7.3999
Hybrid | 8Gt_SynF | DEU | Emissions¦N2O | kt N2O/yr | 107.9383 |  | 164.8281 | 142.9958 | 100.4437 | 76.954 | 58.2079 | 50.5773 | 49.9671
Hybrid | 8Gt_SynF | DEU | Emissions¦N2O¦AFOLU | kt N2O/yr | 82.1348 |  | 78.2583 | 72.0076 | 57.0872 | 48.823 | 42.616 | 43.2347 | 43.762
Hybrid | 8Gt_SynF | DEU | Emissions¦NH3¦AFOLU | Mt NH3/yr | 0 |  | 0 | 0 | 0 | 0 | 0 | 0 | 0
Hybrid | 8Gt_SynF | DEU | Emissions¦NH3¦Energy | Mt NH3/yr | 0.02026 |  | 0.020506 | 0.019291 | 0.017372 | 0.014937 | 0.012337 | 0.01146 | 0.011639
Hybrid | 8Gt_SynF | DEU | Emissions¦NOx | Mt NO2/yr | 1.3214 |  | 1.094 | 0.83955 | 0.53659 | 0.40694 | 0.32366 | 0.29415 | 0.29038
Hybrid | 8Gt_SynF | DEU | Emissions¦NOx¦Energy | Mt NO2/yr | 0.090678 |  | 0.067787 | 0.067476 | 0.067144 | 0.066236 | 0.065294 | 0.064873 | 0.064441
Hybrid | 8Gt_SynF | DEU | Emissions¦NOx¦Energy¦Demand¦Industry | Mt NO2/yr | 1.2307 |  | 1.0262 | 0.77205 | 0.46943 | 0.34068 | 0.25834 | 0.22925 | 0.22592
Hybrid | 8Gt_SynF | DEU | Emissions¦NOx¦Energy¦Demand¦Residential and Commercial | Mt NO2/yr | 0.14207 |  | 0.13969 | 0.12281 | 0.11517 | 0.09628 | 0.07344 | 0.065898 | 0.062971
Hybrid | 8Gt_SynF | DEU | Emissions¦NOx¦Energy¦Demand¦Transportation | Mt NO2/yr | 0.07124 |  | 0.065756 | 0.058074 | 0.048634 | 0.034629 | 0.015711 | 0.010905 | 0.013261
Hybrid | 8Gt_SynF | DEU | Emissions¦NOx¦Energy¦Supply | Mt NO2/yr | 0.76727 |  | 0.6018 | 0.42019 | 0.23972 | 0.20292 | 0.16596 | 0.15031 | 0.14756
Hybrid | 8Gt_SynF | DEU | Emissions¦NOx¦Other | Mt NO2/yr | 0.25012 |  | 0.21895 | 0.17098 | 0.065903 | 0.006852 | 0.0032283 | 0.0021382 | 0.0021236
Hybrid | 8Gt_SynF | DEU | Emissions¦OC | Mt OC/yr | 0.053566 |  | 0.055047 | 0.052423 | 0.049903 | 0.048157 | 0.04654 | 0.046268 | 0.046545
Hybrid | 8Gt_SynF | DEU | Emissions¦OC¦AFOLU | Mt OC/yr | 0.038114 |  | 0.040811 | 0.040867 | 0.040911 | 0.040733 | 0.040535 | 0.040834 | 0.041122
Hybrid | 8Gt_SynF | DEU | Emissions¦OC¦Energy | Mt OC/yr | 0.01545 |  | 0.014234 | 0.011555 | 0.008991 | 0.0074226 | 0.0060041 | 0.0054327 | 0.0054217
Hybrid | 8Gt_SynF | DEU | Emissions¦OC¦Energy¦Demand¦Industry | Mt OC/yr | 0.00033 |  | 0.0003071 | 0.0002262 | 0.0001929 | 0.0001514 | 8.95e-05 | 7.01e-05 | 6.41e-05
Hybrid | 8Gt_SynF | DEU | Emissions¦OC¦Energy¦Demand¦Residential and Commercial | Mt OC/yr | 0.00172 |  | 0.0016641 | 0.0006885 | 0.0005651 | 0.0003866 | 0.0001938 | 8.42e-05 | 7.71e-05
Hybrid | 8Gt_SynF | DEU | Emissions¦OC¦Energy¦Demand¦Transportation | Mt OC/yr | 0.01273 |  | 0.011524 | 0.0098947 | 0.0078837 | 0.0067981 | 0.0056682 | 0.0052377 | 0.0052502
Hybrid | 8Gt_SynF | DEU | Emissions¦OC¦Energy¦Supply | Mt OC/yr | 0.00067 |  | 0.0007389 | 0.0007458 | 0.0003492 | 8.64e-05 | 5.27e-05 | 4.07e-05 | 3.02e-05
Hybrid | 8Gt_SynF | DEU | Emissions¦Sulfur | Mt SO2/yr | 0.3844 |  | 0.30539 | 0.19214 | 0.13053 | 0.092278 | 0.068728 | 0.059294 | 0.059523
Hybrid | 8Gt_SynF | DEU | Emissions¦Sulfur¦AFOLU | Mt SO2/yr | 0.004177 |  | 0.004464 | 0.004464 | 0.004475 | 0.004454 | 0.004443 | 0.004465 | 0.004498
Hybrid | 8Gt_SynF | DEU | Emissions¦Sulfur¦Energy | Mt SO2/yr | 0.37167 |  | 0.29271 | 0.17981 | 0.11853 | 0.080554 | 0.057275 | 0.048079 | 0.048545
Hybrid | 8Gt_SynF | DEU | Emissions¦Sulfur¦Energy¦Demand¦Industry | Mt SO2/yr | 0.09057 |  | 0.086928 | 0.066376 | 0.060356 | 0.052031 | 0.042834 | 0.039128 | 0.040319
Hybrid | 8Gt_SynF | DEU | Emissions¦Sulfur¦Energy¦Demand¦Residential and Commercial | Mt SO2/yr | 0.03769 |  | 0.033686 | 0.018208 | 0.013558 | 0.0079871 | 0.0031848 | 0.0014333 | 0.0010492
Hybrid | 8Gt_SynF | DEU | Emissions¦Sulfur¦Energy¦Demand¦Transportation | Mt SO2/yr | 0.02397 |  | 0.018277 | 0.012133 | 0.0061602 | 0.0053457 | 0.0044862 | 0.0041725 | 0.0042102
Hybrid | 8Gt_SynF | DEU | Emissions¦Sulfur¦Energy¦Supply | Mt SO2/yr | 0.21944 |  | 0.15382 | 0.083088 | 0.038455 | 0.015191 | 0.0067704 | 0.003345 | 0.0029672
Hybrid | 8Gt_SynF | DEU | Emissions¦VOC | Mt VOC/yr | 1.1401 |  | 1.1089 | 1.0574 | 0.99458 | 0.91208 | 0.83426 | 0.77828 | 0.73502
Hybrid | 8Gt_SynF | DEU | Emissions¦VOC¦AFOLU | Mt VOC/yr | 0.10701 |  | 0.11513 | 0.11521 | 0.1153 | 0.11457 | 0.11385 | 0.11474 | 0.11562
Hybrid | 8Gt_SynF | DEU | Emissions¦VOC¦Energy | Mt VOC/yr | 0.36137 |  | 0.32779 | 0.28194 | 0.22476 | 0.18624 | 0.15239 | 0.13856 | 0.13744
Hybrid | 8Gt_SynF | DEU | Emissions¦VOC¦Energy¦Demand¦Industry | Mt VOC/yr | 0.02627 |  | 0.026117 | 0.024329 | 0.023782 | 0.023446 | 0.022876 | 0.023016 | 0.023433
Hybrid | 8Gt_SynF | DEU | Emissions¦VOC¦Energy¦Demand¦Residential and Commercial | Mt VOC/yr | 0.00771 |  | 0.0072593 | 0.0052528 | 0.0043713 | 0.0031701 | 0.001568 | 0.0009769 | 0.0011386
Hybrid | 8Gt_SynF | DEU | Emissions¦VOC¦Energy¦Demand¦Transportation | Mt VOC/yr | 0.20889 |  | 0.18335 | 0.15145 | 0.11479 | 0.098124 | 0.081081 | 0.07423 | 0.073701
Hybrid | 8Gt_SynF | DEU | Emissions¦VOC¦Energy¦Supply | Mt VOC/yr | 0.1185 |  | 0.11106 | 0.1009 | 0.081813 | 0.061502 | 0.046868 | 0.040336 | 0.039163
Hybrid | 8Gt_SynF | DEU | Energy Service¦Residential and Commercial¦Floor Space | bn m2/yr | 4.9261 |  | 4.9681 | 5.0101 | 5.052 | 5.094 | 5.136 | 5.1779 | 5.2199
Hybrid | 8Gt_SynF | DEU | Final Energy¦Bunkers | TWh/yr | 137.31 |  | 132.498 | 130.0218 | 123.0149 | 123.6072 | 118.378 | 135.6405 | 152.8947
Hybrid | 8Gt_SynF | DEU | Final Energy¦Bunkers¦Aviation | TWh/yr | 104.4535 |  | 100.2241 | 99.2996 | 94.8828 | 95.8735 | 93.6569 | 107.7432 | 121.9788
Hybrid | 8Gt_SynF | DEU | Final Energy¦Bunkers¦Aviation¦Liquids | TWh/yr | 104.4535 |  | 100.2241 | 99.2996 | 94.8828 | 95.8735 | 93.6569 | 107.7432 | 121.9788
Hybrid | 8Gt_SynF | DEU | Final Energy¦Bunkers¦Aviation¦Liquids¦Biomass | TWh/yr | 18.1528 |  | 47.5799 | 83.5302 | 109.5087 | 123.6072 | 118.378 | 123.6909 | 125.3638
Hybrid | 8Gt_SynF | DEU | Final Energy¦Bunkers¦Aviation¦Liquids¦Efuel | TWh/yr | 0 |  | 0 | 0 | 0 | 0 | 0 | 11.9497 | 27.5309
Hybrid | 8Gt_SynF | DEU | Final Energy¦Bunkers¦Aviation¦Liquids¦Petroleum | TWh/yr | 119.1572 |  | 84.9181 | 46.4915 | 13.5062 | 0 | 0 | 0 | 0
Hybrid | 8Gt_SynF | DEU | Final Energy¦Bunkers¦Liquids | TWh/yr | 137.31 |  | 132.498 | 130.0218 | 123.0149 | 123.6072 | 118.378 | 135.6405 | 152.8947
Hybrid | 8Gt_SynF | DEU | Final Energy¦Bunkers¦Navigation | TWh/yr | 32.8557 |  | 32.273 | 30.7213 | 28.1313 | 27.733 | 24.7203 | 27.8964 | 30.9149
Hybrid | 8Gt_SynF | DEU | Final Energy¦Bunkers¦Navigation¦Liquids | TWh/yr | 32.8557 |  | 32.273 | 30.7213 | 28.1313 | 27.733 | 24.7203 | 27.8964 | 30.9149
Hybrid | 8Gt_SynF | DEU | Final Energy¦Carbon Dioxide Removal | TWh/yr | 0 |  | 0 | 0.00058333 | 0.00066667 | 0.00058333 | 0.00063889 | 0.00058333 | 0.00058333
Hybrid | 8Gt_SynF | DEU | Final Energy¦Carbon Dioxide Removal¦Electricity | TWh/yr | 0 |  | 0 | 0.00011111 | 0.00013889 | 0.00011111 | 0.00013889 | 0.00011111 | 0.00011111
Hybrid | 8Gt_SynF | DEU | Final Energy¦Carbon Dioxide Removal¦Gases | TWh/yr | 0 |  | 0 | 0 | 0 | 0 | 0 | 0 | 0
Hybrid | 8Gt_SynF | DEU | Final Energy¦Carbon Dioxide Removal¦Hydrogen | TWh/yr | 0 |  | 0 | 0 | 0 | 0 | 0 | 0 | 0
Hybrid | 8Gt_SynF | DEU | Final Energy¦Carbon Dioxide Removal¦Liquids | TWh/yr | 0 |  | 0 | 0 | 0 | 0 | 0 | 0 | 0
Hybrid | 8Gt_SynF | DEU | Final Energy¦Residential and Commercial¦Gases¦Biomass | TWh/yr | 5.4176 |  | 8.4977 | 23.0253 | 27.1679 | 27.276 | 24.0222 | 30.0046 | 36.2436
Hybrid | 8Gt_SynF | DEU | Final Energy¦Residential and Commercial¦Gases¦Efuel | TWh/yr | 0 |  | 0 | 0.74379 | 2.6964 | 27.8411 | 45.5602 | 29.099 | 9.3694
Hybrid | 8Gt_SynF | DEU | Final Energy¦Residential and Commercial¦Heat | TWh/yr | 101.2864 |  | 100.4691 | 115.6973 | 135.7887 | 157.0121 | 187.5908 | 207.952 | 209.4406
Hybrid | 8Gt_SynF | DEU | Final Energy¦Residential and Commercial¦Hydrogen | TWh/yr | 0 |  | 0 | 0.035198 | 0.065313 | 0.10621 | 0.9287 | 8.493 | 9.9045
Hybrid | 8Gt_SynF | DEU | Final Energy¦Residential and Commercial¦Liquids¦Biomass | TWh/yr | 5.5756 |  | 5.2162 | 5.4038 | 4.5255 | 2.805 | 0.0017944 | 0 | 0
Hybrid | 8Gt_SynF | DEU | Final Energy¦Residential and Commercial¦Liquids¦Efuel | TWh/yr | 0.47899 |  | 0.38663 | 0.10558 | 0.31236 | 7.4194 | 0.0075515 | 0 | 0
Hybrid | 8Gt_SynF | DEU | Final Energy¦Residential and Commercial¦Liquids¦Petroleum | TWh/yr | 181.9005 |  | 176.6604 | 121.1961 | 71.3577 | 24.6475 | 0.0043263 | 0 | 0
Hybrid | 8Gt_SynF | DEU | Final Energy¦Residential and Commercial¦Solids¦Biomass | TWh/yr | 50.9786 |  | 48.5382 | 70.7181 | 57.8597 | 45.4483 | 33.8494 | 4.1262 | 2.3191
Hybrid | 8Gt_SynF | DEU | Final Energy¦Residential and Commercial¦Space and Water Heating | TWh/yr | 810.1889 |  | 797.5716 | 751.3364 | 661.4408 | 577.9979 | 518.6308 | 478.574 | 471.2083
Hybrid | 8Gt_SynF | DEU | Final Energy¦Transportation¦Gases¦Biomass | TWh/yr |  |  | 0 | 0 | 0 | 0 | 0 | 0 | 0
Hybrid | 8Gt_SynF | DEU | Final Energy¦Transportation¦Gases¦Efuel | TWh/yr |  |  | 0 | 0 | 0 | 0 | 0 | 0 | 0
Hybrid | 8Gt_SynF | DEU | Final Energy¦Transportation¦Gases¦Natural Gas | TWh/yr |  |  | 0.92713 | 1.1683 | 1.1219 | 1.1665 | 0.64416 | 0.14113 | 0
Hybrid | 8Gt_SynF | DEU | Final Energy¦Transportation¦Liquids¦Biomass | TWh/yr |  |  | 14.8352 | 17.2994 | 8.5454 | 11.7308 | 28.4898 | 22.4265 | 17.2951
Hybrid | 8Gt_SynF | DEU | Final Energy¦Transportation¦Liquids¦Petroleum | TWh/yr |  |  | 635.5336 | 581.5033 | 464.5658 | 334.2492 | 116.7993 | 0.058901 | 0.034101
Hybrid | 8Gt_SynF | DEU | GDP¦PPP | billion EUR2020/yr | 3246.2317 |  | 3453.2884 | 3609.1702 | 3726.5724 | 3884.9865 | 4082.7852 | 4380.0932 | 4694.7144
Hybrid | 8Gt_SynF | DEU | Investment¦Energy Supply¦Electricity¦Coal | billion EUR2020/yr | 0.58022 |  | 0.039018 | 0 | 0.00061311 | 1.089e-07 | 0 | 8.1893e-05 | 0.0075211
Hybrid | 8Gt_SynF | DEU | Investment¦Energy Supply¦Electricity¦Electricity Storage | billion EUR2020/yr | 0.42491 |  | 1.0024 | 4.3692 | 12.5753 | 3.4283 | 0.72838 | 1.1909 | 1.7457
Hybrid | 8Gt_SynF | DEU | Investment¦Energy Supply¦Electricity¦Gas | billion EUR2020/yr | 3.8325 |  | 2.4196 | 0.57951 | 0.060264 | 0.00060799 | 0 | 0 | 0
Hybrid | 8Gt_SynF | DEU | Investment¦Energy Supply¦Electricity¦Solar | billion EUR2020/yr | 7.8569 |  | 0.99696 | 9.3514 | 10.912 | 1.7693 | 1.0329 | 0.27312 | 1.0568
Hybrid | 8Gt_SynF | DEU | Investment¦Energy Supply¦Electricity¦Wind | billion EUR2020/yr | 9.5403 |  | 6.9239 | 16.6948 | 19.3494 | 11.6999 | 8.6299 | 4.045 | 8.1008
Hybrid | 8Gt_SynF | DEU | Investment¦Energy Supply¦Heat | billion EUR2020/yr | 0 |  | 0.87895 | 1.6062 | 4.3278 | 4.8733 | 3.2771 | 1.5462 | 3.2986
Hybrid | 8Gt_SynF | DEU | Investment¦Energy Supply¦Hydrogen | billion EUR2020/yr | 0.028545 |  | 0.076586 | 0.36923 | 1.836 | 2.4211 | 8.5942 | 4.0784 | 2.0851
Hybrid | 8Gt_SynF | DEU | Investment¦Energy Supply¦Hydrogen¦Fossil | billion EUR2020/yr | 0.00035022 |  | 0.016199 | 0.14321 | 0.0034933 | 0 | 0 | 0.0017707 | 1.5355e-05
Hybrid | 8Gt_SynF | DEU | Investment¦Energy Supply¦Liquids | billion EUR2020/yr | 1.111 |  | 1.3123 | 0.85574 | 5.5418 | 8.0766 | 5.0299 | 2.1472 | 0.050104
Hybrid | 8Gt_SynF | DEU | Primary Energy | TWh/yr | 3475.9746 |  | 3408.7671 | 3144.6636 | 2784.7478 | 2363.1661 | 1882.7955 | 1605.4618 | 1492.1859
Hybrid | 8Gt_SynF | DEU | Primary Energy¦Biomass | TWh/yr | 280.8541 |  | 332.7309 | 405.4217 | 372.6377 | 371.5019 | 449.8187 | 426.4143 | 383.3008
Hybrid | 8Gt_SynF | DEU | Primary Energy¦Biomass¦Electricity | TWh/yr | 98.9211 |  | 118.8544 | 116.5567 | 75.7491 | 25.2183 | 28.6729 | 31.6448 | 28.8745
Hybrid | 8Gt_SynF | DEU | Primary Energy¦Biomass¦Electricity¦w/ CCS | TWh/yr | 0 |  | 0 | 0 | 2.1363 | 10.8976 | 23.7755 | 29.3195 | 28.874
Hybrid | 8Gt_SynF | DEU | Primary Energy¦Biomass¦Electricity¦w/o CCS | TWh/yr | 98.9211 |  | 118.8544 | 116.5567 | 73.6127 | 14.3207 | 4.8974 | 2.3254 | 0.0005
Hybrid | 8Gt_SynF | DEU | Primary Energy¦Biomass¦Energy Crops | TWh/yr | 3.4358 |  | 23.5928 | 51.1044 | 12.0329 | 16.4966 | 106.2548 | 95.4144 | 57.4385
Hybrid | 8Gt_SynF | DEU | Primary Energy¦Biomass¦Gases | TWh/yr | 4.9897 |  | 5.5823 | 6.1395 | 6.1177 | 5.8436 | 5.1685 | 3.9118 | 0
Hybrid | 8Gt_SynF | DEU | Primary Energy¦Biomass¦Heat | TWh/yr | 26.9908 |  | 26.2081 | 24.9372 | 22.9087 | 13.794 | 0 | 0 | 0
Hybrid | 8Gt_SynF | DEU | Primary Energy¦Biomass¦Hydrogen | TWh/yr | 0 |  | 0.00061111 | 0.0013056 | 2.0851 | 6.9581 | 15.2932 | 0.0013056 | 0.0013056
Hybrid | 8Gt_SynF | DEU | Primary Energy¦Biomass¦Liquids | TWh/yr | 30.1877 |  | 64.0756 | 108.0585 | 147.9924 | 237.6878 | 349.4633 | 371.3075 | 345.1886
Hybrid | 8Gt_SynF | DEU | Primary Energy¦Biomass¦w/ CCS | TWh/yr | 0 |  | 0 | 0 | 23.9826 | 118.7211 | 259.1747 | 300.7598 | 296.1904
Hybrid | 8Gt_SynF | DEU | Primary Energy¦Biomass¦w/o CCS | TWh/yr | 280.8541 |  | 332.7309 | 405.4217 | 348.655 | 252.7808 | 190.644 | 125.6544 | 87.1104
Hybrid | 8Gt_SynF | DEU | Primary Energy¦Coal | TWh/yr | 704.203 |  | 497.1827 | 141.0015 | 15.2867 | 10.4381 | 5.2863 | 1.2439 | 0.43328
Hybrid | 8Gt_SynF | DEU | Primary Energy¦Coal¦Electricity | TWh/yr | 553.6762 |  | 369.7656 | 111.7048 | 0.037028 | 0.036444 | 0.029056 | 0.021944 | 0.015722
Hybrid | 8Gt_SynF | DEU | Primary Energy¦Coal¦Electricity¦w/ CCS | TWh/yr | 0 |  | 0 | 0 | 0.005 | 0.010028 | 0.010028 | 0.0099444 | 0.0097222
Hybrid | 8Gt_SynF | DEU | Primary Energy¦Coal¦Electricity¦w/o CCS | TWh/yr | 553.6762 |  | 369.7656 | 111.7048 | 0.032 | 0.026417 | 0.019056 | 0.012 | 0.006
Hybrid | 8Gt_SynF | DEU | Primary Energy¦Coal¦Heat | TWh/yr | 55.4931 |  | 40.3059 | 9.6164 | 0.028722 | 0.0225 | 0.016139 | 0.0097778 | 0.0043611
Hybrid | 8Gt_SynF | DEU | Primary Energy¦Coal¦w/ CCS | TWh/yr | 0 |  | 0 | 0 | 0.0080278 | 0.016083 | 0.016056 | 0.015861 | 0.015417
Hybrid | 8Gt_SynF | DEU | Primary Energy¦Coal¦w/o CCS | TWh/yr | 704.203 |  | 497.1827 | 141.0015 | 15.2787 | 10.4221 | 5.2702 | 1.228 | 0.41786
Hybrid | 8Gt_SynF | DEU | Primary Energy¦Fossil | TWh/yr | 2981.2199 |  | 2808.5527 | 2376.2198 | 1720.7259 | 980.8214 | 296.691 | 36.3747 | 10.3364
Hybrid | 8Gt_SynF | DEU | Primary Energy¦Fossil¦w/ CCS | TWh/yr | 0 |  | 0 | 0 | 0.010167 | 0.020306 | 0.02025 | 0.020028 | 0.019417
Hybrid | 8Gt_SynF | DEU | Primary Energy¦Fossil¦w/o CCS | TWh/yr | 2981.2199 |  | 2808.5527 | 2376.2198 | 1720.7157 | 980.8011 | 296.6708 | 36.3547 | 10.317
Hybrid | 8Gt_SynF | DEU | Primary Energy¦Gas | TWh/yr | 967.3028 |  | 1079.5093 | 1133.4983 | 779.6125 | 398.5447 | 118.0802 | 35.0212 | 9.8249
Hybrid | 8Gt_SynF | DEU | Primary Energy¦Gas¦Electricity | TWh/yr | 206.8388 |  | 307.8238 | 379.6309 | 149.0449 | 6.9196 | 0.10989 | 0.082694 | 0.05475
Hybrid | 8Gt_SynF | DEU | Primary Energy¦Gas¦Electricity¦w/ CCS | TWh/yr | 0 |  | 0 | 0 | 0.001 | 0.0019722 | 0.0019722 | 0.0019444 | 0.0018611
Hybrid | 8Gt_SynF | DEU | Primary Energy¦Gas¦Electricity¦w/o CCS | TWh/yr | 206.8388 |  | 307.8238 | 379.6309 | 149.0439 | 6.9177 | 0.10792 | 0.08075 | 0.052889
Hybrid | 8Gt_SynF | DEU | Primary Energy¦Gas¦Heat | TWh/yr | 90.2818 |  | 118.8449 | 131.6064 | 74.5796 | 0.053028 | 0.040639 | 0.028417 | 0.01725
Hybrid | 8Gt_SynF | DEU | Primary Energy¦Gas¦w/ CCS | TWh/yr | 0 |  | 0 | 0 | 0.0021111 | 0.0042222 | 0.0042222 | 0.0041389 | 0.004
Hybrid | 8Gt_SynF | DEU | Primary Energy¦Gas¦w/o CCS | TWh/yr | 967.3028 |  | 1079.5093 | 1133.4983 | 779.6104 | 398.5405 | 118.076 | 35.017 | 9.8209
Hybrid | 8Gt_SynF | DEU | Primary Energy¦Geothermal | TWh/yr | 1.1373 |  | 1.134 | 11.7172 | 52.8527 | 115.2766 | 154.8136 | 168.4557 | 177.7488
Hybrid | 8Gt_SynF | DEU | Primary Energy¦Hydro | TWh/yr | 21.7307 |  | 22.2003 | 23.548 | 25.2862 | 26.4017 | 26.403 | 25.6386 | 24.64
Hybrid | 8Gt_SynF | DEU | Primary Energy¦Nuclear | TWh/yr | 75.6864 |  | 54.6624 | 0.007 | 0.0060556 | 0.005 | 0.0038333 | 0.0027222 | 0.0017222
Hybrid | 8Gt_SynF | DEU | Primary Energy¦Oil | TWh/yr | 1309.714 |  | 1231.8607 | 1101.7199 | 925.8266 | 571.8386 | 173.3245 | 0.10967 | 0.078222
Hybrid | 8Gt_SynF | DEU | Primary Energy¦Oil¦w/o CCS | TWh/yr | 1309.714 |  | 1231.8607 | 1101.7199 | 925.8266 | 571.8386 | 173.3245 | 0.10967 | 0.078222
Hybrid | 8Gt_SynF | DEU | Primary Energy¦Solar | TWh/yr | 35.4175 |  | 56.8377 | 104.3638 | 229.9305 | 319.2211 | 330.2197 | 316.6334 | 282.5972
Hybrid | 8Gt_SynF | DEU | Primary Energy¦Wind | TWh/yr | 79.9286 |  | 132.6491 | 223.3862 | 383.3088 | 549.9383 | 624.8457 | 631.9423 | 613.561
Hybrid | 8Gt_SynF | DEU | Secondary Energy | TWh/yr | 2841.8293 |  | 2833.0294 | 2699.6235 | 2525.3327 | 2193.4157 | 1698.8244 | 1436.8412 | 1361.3502
Hybrid | 8Gt_SynF | DEU | Secondary Energy Input¦Electricity¦Heat | TWh/yr | 0.18086 |  | 0.16144 | 3.1149 | 14.5947 | 32.0155 | 43.0492 | 46.8592 | 49.4498
Hybrid | 8Gt_SynF | DEU | Secondary Energy Input¦Electricity¦Hydrogen | TWh/yr | 0.64047 |  | 2.5776 | 6.4648 | 38.3326 | 74.1634 | 81.0083 | 80.8874 | 77.5454
Hybrid | 8Gt_SynF | DEU | Secondary Energy Input¦Hydrogen¦Electricity | TWh/yr | 0.39364 |  | 1.6378 | 7.6366 | 32.5575 | 65.5773 | 78.8122 | 77.714 | 73.0446
Hybrid | 8Gt_SynF | DEU | Secondary Energy Input¦Hydrogen¦Gases | TWh/yr | 0 |  | 0 | 0 | 0 | 0.00097222 | 0.22669 | 11.7753 | 36.1449
Hybrid | 8Gt_SynF | DEU | Secondary Energy Input¦Hydrogen¦Liquids | TWh/yr | 0 |  | 0 | 0 | 0 | 14.4626 | 30.8373 | 32.5422 | 31.6831
Hybrid | 8Gt_SynF | DEU | Secondary Energy¦Electricity¦Gas¦CC¦w/o CCS | TWh/yr | 48.8364 |  | 85.3956 | 114.3454 | 29.1024 | 0.035778 | 0.030917 | 0.024639 | 0.016583
Hybrid | 8Gt_SynF | DEU | Secondary Energy¦Electricity¦Hydrogen | TWh/yr | 0.15744 |  | 0.65514 | 3.0546 | 13.023 | 26.2309 | 31.5249 | 31.0856 | 29.2178
Hybrid | 8Gt_SynF | DEU | Secondary Energy¦Electricity¦Solar¦CSP | TWh/yr | 0.0025278 |  | 0.023944 | 0.066111 | 0.088361 | 0.086194 | 0.091139 | 0.090944 | 0.085889
Hybrid | 8Gt_SynF | DEU | Secondary Energy¦Electricity¦Transmission Losses | TWh/yr | 58.2472 |  | 58.2931 | 53.3377 | 48.9787 | 49.1402 | 48.7355 | 42.8328 | 35.199
Hybrid | 8Gt_SynF | DEU | Secondary Energy¦Gases | TWh/yr | 689.3874 |  | 672.425 | 636.4025 | 568.0947 | 417.9959 | 147.0798 | 73.2001 | 65.9939
Hybrid | 8Gt_SynF | DEU | Secondary Energy¦Gases¦Biomass | TWh/yr | 4.02 |  | 4.2935 | 4.4979 | 4.2584 | 3.8542 | 3.2202 | 2.2944 | 0
Hybrid | 8Gt_SynF | DEU | Secondary Energy¦Gases¦Coal | TWh/yr | 0.13922 |  | 0.085278 | 0.032667 | 0.023278 | 0.014444 | 0.00675 | 0.002 | 0.00077778
Hybrid | 8Gt_SynF | DEU | Secondary Energy¦Gases¦Hydrogen | TWh/yr | 0 |  | 0 | 0 | 0 | 0.00077778 | 0.18136 | 9.4202 | 28.9159
Hybrid | 8Gt_SynF | DEU | Secondary Energy¦Gases¦Natural Gas | TWh/yr | 665.7116 |  | 647.8469 | 611.1076 | 539.5558 | 389.2119 | 117.9127 | 34.8945 | 9.7392
Hybrid | 8Gt_SynF | DEU | Secondary Energy¦Gases¦Other | TWh/yr | 19.5166 |  | 20.1993 | 20.7643 | 24.2573 | 24.9146 | 25.7589 | 26.589 | 27.3379
Hybrid | 8Gt_SynF | DEU | Secondary Energy¦Heat | TWh/yr | 127.0107 |  | 137.4682 | 134.4455 | 123.1641 | 122.8945 | 154.3019 | 167.9399 | 177.2099
Hybrid | 8Gt_SynF | DEU | Secondary Energy¦Heat¦Biomass | TWh/yr | 14.8561 |  | 14.5785 | 14.0112 | 12.9947 | 8.1149 | 0 | 0 | 0
Hybrid | 8Gt_SynF | DEU | Secondary Energy¦Heat¦Coal | TWh/yr | 41.4762 |  | 30.1252 | 7.1878 | 0.022028 | 0.017139 | 0.012222 | 0.0073611 | 0.0032778
Hybrid | 8Gt_SynF | DEU | Secondary Energy¦Heat¦Electricity | TWh/yr | 0.64806 |  | 0.57847 | 11.1616 | 52.2972 | 114.721 | 154.2581 | 167.9104 | 177.1932
Hybrid | 8Gt_SynF | DEU | Secondary Energy¦Heat¦Electricity¦Heat Pumps | TWh/yr | 0.64806 |  | 0.57847 | 11.1616 | 52.2972 | 114.721 | 154.2581 | 167.9104 | 177.1932
Hybrid | 8Gt_SynF | DEU | Secondary Energy¦Heat¦Gas | TWh/yr | 70.0303 |  | 92.1861 | 102.0849 | 57.8503 | 0.041389 | 0.031667 | 0.022083 | 0.013389
Hybrid | 8Gt_SynF | DEU | Secondary Energy¦Hydrogen | TWh/yr | 4.2808 |  | 5.7205 | 12.3094 | 38.0638 | 55.2435 | 64.3221 | 57.4442 | 56.6209
Hybrid | 8Gt_SynF | DEU | Secondary Energy¦Hydrogen¦Biomass | TWh/yr | 0 |  | 0.00036111 | 0.00077778 | 1.1469 | 3.827 | 8.4114 | 0.00080556 | 0.00077778
Hybrid | 8Gt_SynF | DEU | Secondary Energy¦Hydrogen¦Biomass¦w/ CCS | TWh/yr | 0 |  | 0 | 0 | 1.1461 | 3.8262 | 8.4106 | 0 | 0
Hybrid | 8Gt_SynF | DEU | Secondary Energy¦Hydrogen¦Biomass¦w/o CCS | TWh/yr | 0 |  | 0.00036111 | 0.00077778 | 0.00083333 | 0.00080556 | 0.00077778 | 0.00080556 | 0.00077778
Hybrid | 8Gt_SynF | DEU | Secondary Energy¦Hydrogen¦Coal | TWh/yr | 0.63933 |  | 0.50244 | 0.093917 | 0.0052222 | 0.0041389 | 0.0026944 | 0.0020833 | 0.0020278
Hybrid | 8Gt_SynF | DEU | Secondary Energy¦Hydrogen¦Coal¦w/ CCS | TWh/yr | 0 |  | 0 | 0 | 0.00069444 | 0.0013889 | 0.0013889 | 0.0013611 | 0.0013333
Hybrid | 8Gt_SynF | DEU | Secondary Energy¦Hydrogen¦Coal¦w/o CCS | TWh/yr | 0.63933 |  | 0.50244 | 0.093917 | 0.0045278 | 0.0027222 | 0.0013056 | 0.00069444 | 0.00069444
Hybrid | 8Gt_SynF | DEU | Secondary Energy¦Hydrogen¦Electricity | TWh/yr | 0.37789 |  | 1.5723 | 4.0728 | 24.9162 | 49.6895 | 55.8957 | 57.4301 | 56.6081
Hybrid | 8Gt_SynF | DEU | Secondary Energy¦Hydrogen¦Fossil | TWh/yr | 3.9029 |  | 4.1478 | 8.2358 | 12.0007 | 1.727 | 0.015056 | 0.013361 | 0.011944
Hybrid | 8Gt_SynF | DEU | Secondary Energy¦Hydrogen¦Fossil¦w/ CCS | TWh/yr | 0 |  | 0 | 0 | 0.0015 | 0.0029722 | 0.0029722 | 0.0029167 | 0.0028056
Hybrid | 8Gt_SynF | DEU | Secondary Energy¦Hydrogen¦Fossil¦w/o CCS | TWh/yr | 3.9029 |  | 4.1478 | 8.2358 | 11.9992 | 1.724 | 0.012083 | 0.010444 | 0.0091389
Hybrid | 8Gt_SynF | DEU | Secondary Energy¦Hydrogen¦Gas | TWh/yr | 3.2636 |  | 3.6454 | 8.1419 | 11.9954 | 1.7229 | 0.012361 | 0.011278 | 0.0099167
Hybrid | 8Gt_SynF | DEU | Secondary Energy¦Hydrogen¦Gas¦w/ CCS | TWh/yr | 0 |  | 0 | 0 | 0.00077778 | 0.0015833 | 0.0015556 | 0.0015556 | 0.0014722
Hybrid | 8Gt_SynF | DEU | Secondary Energy¦Hydrogen¦Gas¦w/o CCS | TWh/yr | 3.2636 |  | 3.6454 | 8.1419 | 11.9947 | 1.7213 | 0.010778 | 0.00975 | 0.0084167
Hybrid | 8Gt_SynF | DEU | Secondary Energy¦Liquids | TWh/yr | 1233.5313 |  | 1193.8174 | 1112.5252 | 969.2994 | 690.7711 | 380.2374 | 224.9293 | 207.6907
Hybrid | 8Gt_SynF | DEU | Secondary Energy¦Liquids¦Biomass | TWh/yr | 29.5829 |  | 61.8076 | 100.5163 | 118.8421 | 155.5122 | 199.9553 | 202.0482 | 185.4399
Hybrid | 8Gt_SynF | DEU | Secondary Energy¦Liquids¦Biomass¦w/ CCS | TWh/yr | 0 |  | 0 | 0 | 8.9777 | 45.8218 | 99.9903 | 123.3099 | 121.4365
Hybrid | 8Gt_SynF | DEU | Secondary Energy¦Liquids¦Biomass¦w/o CCS | TWh/yr | 29.5829 |  | 61.8076 | 100.5163 | 109.8644 | 109.6904 | 99.965 | 78.7382 | 64.0034
Hybrid | 8Gt_SynF | DEU | Secondary Energy¦Liquids¦Coal | TWh/yr | 0 |  | 0.00036111 | 0.00075 | 0.0015 | 0.0022222 | 0.0022222 | 0.0021944 | 0.0021389
Hybrid | 8Gt_SynF | DEU | Secondary Energy¦Liquids¦Coal¦w/ CCS | TWh/yr | 0 |  | 0 | 0 | 0.00075 | 0.0015 | 0.0014722 | 0.0014722 | 0.0013889
Hybrid | 8Gt_SynF | DEU | Secondary Energy¦Liquids¦Coal¦w/o CCS | TWh/yr | 0 |  | 0.00036111 | 0.00075 | 0.00075 | 0.00075 | 0.00075 | 0.00075 | 0.00075
Hybrid | 8Gt_SynF | DEU | Secondary Energy¦Liquids¦Fossil | TWh/yr | 1203.9484 |  | 1132.0098 | 1012.0088 | 850.4573 | 525.1351 | 158.6961 | 0.10167 | 0.072667
Hybrid | 8Gt_SynF | DEU | Secondary Energy¦Liquids¦Fossil¦w/ CCS | TWh/yr | 0 |  | 0 | 0 | 0.00075 | 0.0015 | 0.0014722 | 0.0014722 | 0.0013889
Hybrid | 8Gt_SynF | DEU | Secondary Energy¦Liquids¦Fossil¦w/o CCS | TWh/yr | 1203.9484 |  | 1132.0098 | 1012.0088 | 850.4566 | 525.1336 | 158.6946 | 0.10019 | 0.071278
Hybrid | 8Gt_SynF | DEU | Secondary Energy¦Liquids¦Gas | TWh/yr | 0 |  | 0 | 0 | 0 | 0 | 0 | 0 | 0
Hybrid | 8Gt_SynF | DEU | Secondary Energy¦Liquids¦Gas¦w/ CCS | TWh/yr | 0 |  | 0 | 0 | 0 | 0 | 0 | 0 | 0
Hybrid | 8Gt_SynF | DEU | Secondary Energy¦Liquids¦Gas¦w/o CCS | TWh/yr | 0 |  | 0 | 0 | 0 | 0 | 0 | 0 | 0
Hybrid | 8Gt_SynF | DEU | Secondary Energy¦Liquids¦Hydrogen | TWh/yr | 0 |  | 0 | 0 | 0 | 10.1238 | 21.5861 | 22.7795 | 22.1781
Hybrid | 8Gt_SynF | DEU | Secondary Energy¦Liquids¦Oil | TWh/yr | 1203.9484 |  | 1132.0094 | 1012.0081 | 850.4558 | 525.1328 | 158.6938 | 0.099444 | 0.070528
Hybrid | 8Gt_SynF | DEU | Secondary Energy¦Solids | TWh/yr | 196.7939 |  | 189.4491 | 163.3098 | 127.9311 | 88.5847 | 54.0168 | 19.8003 | 9.1576
Hybrid | 8Gt_SynF | DEU | Secondary Energy¦Solids¦Biomass | TWh/yr | 118.4341 |  | 116.0431 | 146.4011 | 114.5129 | 79.2669 | 49.2289 | 18.68 | 8.7746
Hybrid | 8Gt_SynF | DEU | Secondary Energy¦Solids¦Coal | TWh/yr | 78.3598 |  | 73.406 | 16.9086 | 13.4182 | 9.3178 | 4.788 | 1.1203 | 0.38306
Hybrid | 8Gt_SynF | DEU | Final Energy¦Residential and Commercial¦Solar | TWh/yr | 0.35151 |  | 0.34437 | 12.3952 | 15.7733 | 18.7929 | 19.844 | 18.5755 | 26.8713
Hybrid | 8Gt_SynF | DEU | Sales¦Space Heating¦Biomass Boiler | million | 0.068081 |  | 0.068591 | 0.061626 | 0.0071943 | 0.011633 | 0.0058374 | 0.0062339 | 0.0050793
Hybrid | 8Gt_SynF | DEU | Sales¦Space Heating¦Biomass Boiler¦HT | million | 0.03404 |  | 0.034295 | 0.023122 | 0.0052195 | 1.0981e-08 | 0.0055887 | 0.0055916 | 0.00024122
Hybrid | 8Gt_SynF | DEU | Sales¦Space Heating¦Biomass Boiler¦LT | million | 0.03404 |  | 0.034295 | 0.038504 | 0.0019747 | 0.011633 | 0.00024868 | 0.00064226 | 0.0048381
Hybrid | 8Gt_SynF | DEU | Sales¦Space Heating¦CHP | million | 0.011347 |  | 0.011432 | 3.0861e-05 | 0.0014413 | 0.0021885 | 0.0040322 | 0.0012489 | 0.0454
Hybrid | 8Gt_SynF | DEU | Sales¦Space Heating¦CHP¦HT | million | 0.011347 |  | 0.011432 | 2.4891e-05 | 6.7068e-05 | 1.8138e-06 | 0.00025268 | 0.00010464 | 0.021188
Hybrid | 8Gt_SynF | DEU | Sales¦Space Heating¦CHP¦LT | million | 0 |  | 0 | 5.9702e-06 | 0.0013743 | 0.0021867 | 0.0037795 | 0.0011442 | 0.024212
Hybrid | 8Gt_SynF | DEU | Sales¦Space Heating¦District Heating | million | 0.15999 |  | 0.16119 | 0.32215 | 0.37638 | 0.34959 | 0.30466 | 0.33356 | 0.12821
Hybrid | 8Gt_SynF | DEU | Sales¦Space Heating¦Gas Boiler | million | 0.57188 |  | 0.57616 | 0.47645 | 0.12382 | 0.10888 | 0.09579 | 0.10534 | 0.09416
Hybrid | 8Gt_SynF | DEU | Sales¦Space Heating¦Gas Boiler¦HT | million | 0.49132 |  | 0.495 | 0.42186 | 0.094921 | 1.9233e-07 | 0.086034 | 0.081529 | 0.0023321
Hybrid | 8Gt_SynF | DEU | Sales¦Space Heating¦Gas Boiler¦LT | million | 0.080562 |  | 0.081166 | 0.054589 | 0.028894 | 0.10888 | 0.0097562 | 0.023815 | 0.091828
Hybrid | 8Gt_SynF | DEU | Sales¦Space Heating¦Heat Pump | million | 0.056734 |  | 0.057159 | 0.37903 | 0.7501 | 0.6943 | 0.60644 | 0.66577 | 0.7566
Hybrid | 8Gt_SynF | DEU | Sales¦Space Heating¦Heat Pump¦Gas | million | 0 |  | 0 | 0 | 0.00015742 | 0.00026591 | 0.0060411 | 0.004327 | 0.039318
Hybrid | 8Gt_SynF | DEU | Sales¦Space Heating¦Heat Pump¦Gas¦HT | million | 0 |  | 0 | 0 | 8.5126e-05 | 7.027e-07 | 0.00026705 | 6.8291e-06 | 0.0042617
Hybrid | 8Gt_SynF | DEU | Sales¦Space Heating¦Heat Pump¦Gas¦LT | million | 0 |  | 0 | 0 | 7.2296e-05 | 0.0002652 | 0.005774 | 0.0043201 | 0.035056
Hybrid | 8Gt_SynF | DEU | Sales¦Space Heating¦Heat Pump¦Hybrid | million | 0 |  | 0 | 0 | 0.00032539 | 0.00012904 | 0.023028 | 0.0059848 | 0.34913
Hybrid | 8Gt_SynF | DEU | Sales¦Space Heating¦Heat Pump¦Hybrid¦HT | million | 0 |  | 0 | 0 | 0.00032527 | 2.7088e-06 | 0.0001072 | 0.0048822 | 0.039915
Hybrid | 8Gt_SynF | DEU | Sales¦Space Heating¦Heat Pump¦Hybrid¦LT | million | 0 |  | 0 | 0 | 1.2239e-07 | 0.00012633 | 0.02292 | 0.0011026 | 0.30921
Hybrid | 8Gt_SynF | DEU | Sales¦Space Heating¦Hydrogen Fuel Cell | million | 0 |  | 0 | 0.00016491 | 7.1247e-05 | 1.9292e-06 | 0.00052797 | 0.0043216 | 0.013089
Hybrid | 8Gt_SynF | DEU | Sales¦Space Heating¦Hydrogen Fuel Cell¦HT | million | 0 |  | 0 | 4.6815e-05 | 1.2563e-05 | 1.2837e-06 | 0.00029897 | 0.0014684 | 0.0057924
Hybrid | 8Gt_SynF | DEU | Sales¦Space Heating¦Hydrogen Fuel Cell¦LT | million | 0 |  | 0 | 0.00011809 | 5.8684e-05 | 6.455e-07 | 0.00022901 | 0.0028532 | 0.0072966
Hybrid | 8Gt_SynF | DEU | Sales¦Space Heating¦Methane Fuel Cell | million | 0 |  | 0 | 0.00023501 | 5.1863e-05 | 9.6342e-05 | 0.0051317 | 0.0015801 | 0.041754
Hybrid | 8Gt_SynF | DEU | Sales¦Space Heating¦Methane Fuel Cell¦HT | million | 0 |  | 0 | 0.00014567 | 1.1651e-05 | 7.5109e-09 | 0.00014523 | 4.0138e-05 | 0.04169
Hybrid | 8Gt_SynF | DEU | Sales¦Space Heating¦Methane Fuel Cell¦LT | million | 0 |  | 0 | 8.9332e-05 | 4.0212e-05 | 9.6334e-05 | 0.0049864 | 0.0015399 | 6.3325e-05
Hybrid | 8Gt_SynF | DEU | Sales¦Space Heating¦Oil Boiler | million | 0.26665 |  | 0.26865 | 0.0001093 | 0 | 0 | 0 | 0 | 0
Hybrid | 8Gt_SynF | DEU | Sales¦Space Heating¦Oil Boiler¦HT | million | 0.26665 |  | 0.26865 | 9.8853e-05 | 0 | 0 | 0 | 0 | 0
Hybrid | 8Gt_SynF | DEU | Sales¦Space Heating¦Oil Boiler¦LT | million | 0 |  | 0 | 1.0452e-05 | 0 | 0 | 0 | 0 | 0
Hybrid | 8Gt_SynF | DEU | Stock¦Residential and Commercial¦Building Retrofits¦High-Efficiency | million | 0 |  | 0 | 0.00015666 | 0.0014919 | 4.6837e-05 | 0.0015045 | 0.00047689 | 0.019698
Hybrid | 8Gt_SynF | DEU | Stock¦Residential and Commercial¦Building Retrofits¦Medium-Efficiency | million | 0.0016853 |  | 0.25306 | 0.41458 | 0.64937 | 0.27244 | 0.26429 | 0.28009 | 0.33656
Hybrid | 8Gt_SynF | DEU | Stock¦Residential and Commercial¦High-Efficiency Buildings | million | 0 |  | 0 | 0.00073556 | 0.0050344 | 0.0064664 | 0.0096574 | 0.017548 | 0.042086
Hybrid | 8Gt_SynF | DEU | Stock¦Residential and Commercial¦Low-Efficiency Buildings | million | 15.6797 |  | 15.2033 | 13.557 | 11.1299 | 9.6024 | 8.3677 | 7.1018 | 5.76
Hybrid | 8Gt_SynF | DEU | Stock¦Residential and Commercial¦Medium-Efficiency Buildings | million | 8.0492 |  | 8.7277 | 10.5754 | 13.2004 | 14.9286 | 16.3623 | 17.8225 | 19.3419
Hybrid | 8Gt_SynF | DEU | Stock¦Space Heating | million | 23.7288 |  | 23.931 | 24.1332 | 24.3353 | 24.5375 | 24.7397 | 24.9418 | 25.144
Hybrid | 8Gt_SynF | DEU | Stock¦Space Heating¦Biomass Boiler | million | 1.4131 |  | 1.4003 | 2.2573 | 2.0323 | 1.7203 | 1.4081 | 0.21507 | 0.12273
Hybrid | 8Gt_SynF | DEU | Stock¦Space Heating¦Biomass Boiler¦HT | million | 0.70653 |  | 0.70013 | 1.552 | 1.424 | 1.2692 | 1.1262 | 0.11443 | 0.085691
Hybrid | 8Gt_SynF | DEU | Stock¦Space Heating¦Biomass Boiler¦LT | million | 0.70653 |  | 0.70013 | 0.70531 | 0.60828 | 0.45113 | 0.28197 | 0.10064 | 0.037036
Hybrid | 8Gt_SynF | DEU | Stock¦Space Heating¦CHP | million | 0.23551 |  | 0.23338 | 0.17538 | 0.11828 | 0.068481 | 0.037224 | 0.045842 | 0.15685
Hybrid | 8Gt_SynF | DEU | Stock¦Space Heating¦CHP¦HT | million | 0.23551 |  | 0.23338 | 0.17501 | 0.11639 | 0.06034 | 0.0049054 | 0.01001 | 0.078313
Hybrid | 8Gt_SynF | DEU | Stock¦Space Heating¦CHP¦LT | million | 0 |  | 0 | 0.00036967 | 0.0018917 | 0.0081403 | 0.032318 | 0.035832 | 0.078538
Hybrid | 8Gt_SynF | DEU | Stock¦Space Heating¦District Heating | million | 3.351 |  | 3.3967 | 4.1016 | 5.1449 | 6.2346 | 7.7558 | 8.9635 | 9.4369
Hybrid | 8Gt_SynF | DEU | Stock¦Space Heating¦Gas Boiler | million | 12.443 |  | 12.5568 | 11.8125 | 10.0336 | 7.4239 | 5.0098 | 2.9184 | 1.8401
Hybrid | 8Gt_SynF | DEU | Stock¦Space Heating¦Gas Boiler¦HT | million | 10.6215 |  | 10.4114 | 9.8208 | 8.2782 | 6.0727 | 4.0108 | 2.1852 | 1.2889
Hybrid | 8Gt_SynF | DEU | Stock¦Space Heating¦Gas Boiler¦LT | million | 1.8215 |  | 2.1454 | 1.9917 | 1.7554 | 1.3513 | 0.99903 | 0.73322 | 0.55127
Hybrid | 8Gt_SynF | DEU | Stock¦Space Heating¦Heat Pump | million | 0.75188 |  | 0.85946 | 1.6894 | 4.2972 | 7.7446 | 10.487 | 12.5433 | 13.2421
Hybrid | 8Gt_SynF | DEU | Stock¦Space Heating¦Heat Pump¦Electrical | million | 0.75188 |  | 0.85946 | 1.6894 | 4.2959 | 7.7394 | 10.4467 | 12.4784 | 12.7755
Hybrid | 8Gt_SynF | DEU | Stock¦Space Heating¦Heat Pump¦Electrical¦Air | million | 0.37594 |  | 0.42973 | 1.3484 | 4.0407 | 7.5918 | 10.3498 | 12.3495 | 12.5184
Hybrid | 8Gt_SynF | DEU | Stock¦Space Heating¦Heat Pump¦Electrical¦Air¦HT | million | 0.022677 |  | 0.079665 | 0.77615 | 2.3473 | 4.5839 | 6.9554 | 8.9955 | 9.2856
Hybrid | 8Gt_SynF | DEU | Stock¦Space Heating¦Heat Pump¦Electrical¦Air¦LT | million | 0.35326 |  | 0.35007 | 0.5722 | 1.6935 | 3.0079 | 3.3944 | 3.354 | 3.2329
Hybrid | 8Gt_SynF | DEU | Stock¦Space Heating¦Heat Pump¦Electrical¦Ground | million | 0.37594 |  | 0.42973 | 0.34105 | 0.25514 | 0.14757 | 0.096814 | 0.12894 | 0.25704
Hybrid | 8Gt_SynF | DEU | Stock¦Space Heating¦Heat Pump¦Electrical¦Ground¦HT | million | 0.022677 |  | 0.079665 | 0.079665 | 0.080883 | 0.059073 | 0.009589 | 0.020355 | 0.10392
Hybrid | 8Gt_SynF | DEU | Stock¦Space Heating¦Heat Pump¦Electrical¦Ground¦LT | million | 0.35326 |  | 0.35007 | 0.26139 | 0.17426 | 0.088499 | 0.087225 | 0.10858 | 0.15312
Hybrid | 8Gt_SynF | DEU | Stock¦Space Heating¦Heat Pump¦Gas | million | 0 |  | 0 | 0 | 0.00070908 | 0.0026431 | 0.010437 | 0.018335 | 0.062457
Hybrid | 8Gt_SynF | DEU | Stock¦Space Heating¦Heat Pump¦Gas¦HT | million | 0 |  | 0 | 0 | 0.00051666 | 0.0018702 | 0.003465 | 0.0050486 | 0.014216
Hybrid | 8Gt_SynF | DEU | Stock¦Space Heating¦Heat Pump¦Gas¦LT | million | 0 |  | 0 | 0 | 0.00019242 | 0.00077289 | 0.0069724 | 0.013286 | 0.04824
Hybrid | 8Gt_SynF | DEU | Stock¦Space Heating¦Heat Pump¦Hybrid | million | 0 |  | 0 | 0 | 0.00063097 | 0.0025317 | 0.029877 | 0.046503 | 0.40417
Hybrid | 8Gt_SynF | DEU | Stock¦Space Heating¦Heat Pump¦Hybrid¦HT | million | 0 |  | 0 | 0 | 0.00056535 | 0.0018483 | 0.0043621 | 0.017622 | 0.065283
Hybrid | 8Gt_SynF | DEU | Stock¦Space Heating¦Heat Pump¦Hybrid¦LT | million | 0 |  | 0 | 0 | 6.5629e-05 | 0.00068335 | 0.025515 | 0.028881 | 0.33889
Hybrid | 8Gt_SynF | DEU | Stock¦Space Heating¦Oil Boiler | million | 5.5344 |  | 5.4844 | 4.0957 | 2.7063 | 1.3398 | 0.00059995 | -6.5377e-12 | -6.5377e-12
Hybrid | 8Gt_SynF | DEU | Stock¦Space Heating¦Oil Boiler¦HT | million | 5.5344 |  | 5.4844 | 4.0955 | 2.7062 | 1.3397 | 0.00042267 | -6.5377e-12 | -6.5377e-12
Hybrid | 8Gt_SynF | DEU | Stock¦Space Heating¦Oil Boiler¦LT | million | 0 |  | 0 | 0.00017729 | 0.00017729 | 0.00017729 | 0.00017729 | 0 | 0
Hybrid | 8Gt_SynF | DEU | Emissions¦Kyoto Gases¦Industry¦KSG | Mt CO2-equiv/yr |  | 180.2784 | 167.9153 | 150.0215 | 132.1277 | 98.2472 | 64.3666 | 11.4435 | 0
Hybrid | 8Gt_SynF | DEU | Emissions¦Kyoto Gases¦FOLU | Mt CO2-equiv/yr | -1.4454 |  | -1.4454 | -2.2521 | -2.2888 | -2.5821 | -3.0221 | -3.1688 | -2.9121
Hybrid | 8Gt_SynF | DEU | Carbon Intensity¦Electricity | g CO2/kWh | 404.8144 |  | 311.3394 | 191.2828 | 49.0678 | -0.33337 | -3.9573 | -4.9218 | -5.124
Hybrid | 8Gt_SynF | DEU | Final Energy¦Transportation¦Liquids¦Fossil | TWh/yr |  |  | 635.5336 | 581.5033 | 464.5658 | 334.2492 | 116.7993 | 0.058901 | 0.034101
Hybrid | 8Gt_SynF | DEU | Final Energy¦Residential and Commercial¦Liquids¦Fossil | TWh/yr | 181.9005 |  | 176.6604 | 121.1961 | 71.3577 | 24.6475 | 0.0043263 | 0 | 0
Hybrid | 8Gt_SynF | DEU | Final Energy¦Industry excl Non-Energy Use¦Gases¦Fossil | TWh/yr |  | 221.1103 | 185.2281 | 205.556 | 186.7379 | 157.9464 | 108.7112 | 0 | 0
Hybrid | 8Gt_SynF | DEU | Final Energy¦Transportation¦Gases¦Fossil | TWh/yr |  |  | 0.92713 | 1.1683 | 1.1219 | 1.1665 | 0.64416 | 0.14113 | 0
Hybrid | 8Gt_SynF | DEU | Final Energy¦Residential and Commercial¦Gases¦Fossil | TWh/yr | 413.3201 |  | 403.4569 | 332.5054 | 243.3964 | 130.7989 | 44.4312 | 0.031827 | 0.13825
Hybrid | 8Gt_SynF | DEU | Final Energy¦Non-Energy Use¦Gases¦Fossil | TWh/yr |  | 23.9657 | 19.4581 | 42.1677 | 47.8079 | 49.5397 | 49.9437 | 0 | 0
Hybrid | 8Gt_SynF | DEU | Share¦Gases¦Fossil | % | 0.96586 |  | 0.96358 | 0.9603 | 0.9498 | 0.93117 | 0.80174 | 0.47673 | 0.14759
Hybrid | 8Gt_SynF | DEU | Share¦Liquids¦Fossil | % | 0.97602 |  | 0.94823 | 0.90965 | 0.87739 | 0.76022 | 0.41736 | 0.00045199 | 0.00034988
Hybrid | 8Gt_SynF | DEU | Secondary Energy¦Electricity¦Non-RE | TWh/yr | 432.0486 |  | 393.4829 | 267.9036 | 90.709 | 2.2603 | 0.070139 | 0.036741 | 0.01345
Hybrid | 8Gt_SynF | DEU | Secondary Energy¦Heat¦Fossil | TWh/yr | 109.1156 |  | 118.9534 | 105.2204 | 54.9685 | 0.055679 | 0.037611 | 0.017889 | 0.0052538
Hybrid | 8Gt_SynF | DEU | Share¦Electricity¦Non-RE | % | 0.70788 |  | 0.60134 | 0.40506 | 0.12546 | 0.0026817 | 7.5857e-05 | 3.9931e-05 | 1.5424e-05
Hybrid | 8Gt_SynF | DEU | Share¦Heat¦Fossil | % | 0.85911 |  | 0.86532 | 0.78262 | 0.4463 | 0.00045306 | 0.00024375 | 0.00010652 | 2.9648e-05
Hybrid | 8Gt_SynF | DEU | Secondary Energy¦Electricity¦Gas¦Fossil | TWh/yr | 122.0912 |  | 180.2411 | 219.1038 | 89.9432 | 2.2371 | 0.052157 | 0.023797 | 0.0048664
Hybrid | 8Gt_SynF | DEU | Secondary Energy¦Electricity¦Gas¦EFuel | TWh/yr | 4.3157 |  | 6.8134 | 9.0569 | 4.7533 | 0.16535 | 0.012898 | 0.02612 | 0.028106
Hybrid | 8Gt_SynF | DEU | Final Energy w/ Feedstocks¦Liquids¦Efuel | TWh/yr | 0 | 0 | 0 | 0 | 0 | 0 | 0 | 0 | 0
Hybrid | 8Gt_SynF | DEU | Final Energy w/ Feedstocks¦Liquids¦Biomass | TWh/yr | 0 | 0 | 0 | 0 | 0 | 0 | 0 | 0 | 0
Hybrid | 8Gt_SynF | DEU | Final Energy w/ Feedstocks¦Liquids¦Fossil | TWh/yr | 0 | 0 | 0 | 0 | 0 | 0 | 0 | 0 | 0
Hybrid | 8Gt_SynF | DEU | Final Energy w/ Feedstocks¦Solids¦Coal | TWh/yr | 0 | 0 | 0 | 0 | 0 | 0 | 0 | 0 | 0
Hybrid | 8Gt_SynF | DEU | Final Energy w/ Feedstocks¦Solids¦Biomass | TWh/yr | 0 | 0 | 0 | 0 | 0 | 0 | 0 | 0 | 0
Hybrid | 8Gt_SynF | DEU | Final Energy w/ Feedstocks¦Hydrogen | TWh/yr | 0 | 0 | 0 | 0 | 0 | 0 | 0 | 0 | 0
Hybrid | 8Gt_SynF | DEU | Final Energy w/ Feedstocks¦Gases¦Efuel | TWh/yr | 0 | 0 | 0 | 0 | 2.5162 | 8.7423 | 33.2958 | 104.3149 | 99.0268
Hybrid | 8Gt_SynF | DEU | Final Energy w/ Feedstocks¦Gases¦Biomass | TWh/yr | 0 | 0 | 0 | 0 | 0 | 0 | 0 | 0 | 0
Hybrid | 8Gt_SynF | DEU | Final Energy w/ Feedstocks¦Gases¦Fossil | TWh/yr | 0 | 23.9657 | 19.4581 | 42.1677 | 47.8079 | 49.5397 | 49.9437 | 0 | 0
Hybrid | 8Gt_SynF | DEU | Final Energy w/ Feedstocks¦Heat | TWh/yr | 0 | 0 | 0 | 0 | 0 | 0 | 0 | 0 | 0
Hybrid | 8Gt_SynF | DEU | Final Energy w/ Feedstocks¦Heat¦RE | TWh/yr | 0 | 0 | 0 | 0 | 0 | 0 | 0 | 0 | 0
Hybrid | 8Gt_SynF | DEU | Final Energy w/ Feedstocks¦Heat¦Fossil | TWh/yr | 0 |  | 0 | 0 | 0 | 0 | 0 | 0 | 0
Hybrid | 8Gt_SynF | DEU | Final Energy w/ Feedstocks¦Electricity | TWh/yr | 0 | 0 | 0 | 0 | 0 | 0 | 0 | 0 | 0
Hybrid | 8Gt_SynF | DEU | Final Energy w/ Feedstocks¦Electricity¦RE | TWh/yr | 0 | 0 | 0 | 0 | 0 | 0 | 0 | 0 | 0
Hybrid | 8Gt_SynF | DEU | Final Energy w/ Feedstocks¦Electricity¦Non-RE | TWh/yr | 0 | 0 | 0 | 0 | 0 | 0 | 0 | 0 | 0
Hybrid | 8Gt_SynF | DEU | Final Energy w/ Feedstocks | TWh/yr | 0 | 140.0181 | 111.1231 | 125.0842 | 119.7477 | 115.7311 | 110.9491 | 104.3149 | 99.0268
Hybrid | 8Gt_SynF | DEU | Final Energy w/ Feedstocks¦Non-Electric¦RE | TWh/yr | 0 | 0 | 0 | 0 | 2.5162 | 8.7423 | 33.2958 | 104.3149 | 99.0268
Hybrid | 8Gt_SynF | DEU | Final Energy w/ Feedstocks¦Non-Electric¦Non-RE | TWh/yr | 0 |  | 19.4581 | 42.1677 | 47.8079 | 49.5397 | 49.9437 | 0 | 0
Hybrid | 8Gt_SynF | DEU | Stock¦Transportation¦LDV¦Electric | million | 0 |  | 0.24249 | 5.374 | 14.3288 | 23.1335 | 31.78 | 38.4644 | 41.9533
Hybrid | 8Gt_SynF | DEU | Passenger Transport Efficiency | TWh/bn pkm |  |  | 0.38786 | 0.34398 | 0.28507 | 0.23843 | 0.20159 | 0.17814 | 0.16728
Hybrid | 8Gt_SynF | DEU | Freight Transport Efficiency | TWh/bn tkm |  |  | 0.31331 | 0.31441 | 0.2632 | 0.22682 | 0.19656 | 0.17226 | 0.15955
Hybrid | 8Gt_SynF | DEU | Heating and Hot Water Efficiency | TWh/bn m^2 | 164.4682 |  | 160.5391 | 149.9658 | 130.9259 | 113.4666 | 100.9803 | 92.4257 | 90.2715
Hybrid | 8Gt_SynF | DEU | Secondary Energy¦Electricity¦Wind+Solar | TWh/yr | 114.7286 |  | 186.7219 | 314.1681 | 558.8974 | 774.9077 | 852.9554 | 848.3717 | 804.4435
Hybrid | 8Gt_SynF | DEU | Stock¦Space Heating¦Hydrogen Technologies | million | 0 |  | 0 | 0.0014131 | 0.0027057 | 0.0057788 | 0.041087 | 0.25567 | 0.34533
Hybrid | 8Gt_SynF | DEU | Stock¦Space Heating¦Hydrogen Technologies¦HT | million | 0 |  | 0 | 0.00071538 | 0.0013068 | 0.0024729 | 0.006266 | 0.21382 | 0.28816
Hybrid | 8Gt_SynF | DEU | Stock¦Space Heating¦Hydrogen Technologies¦LT | million | 0 |  | 0 | 0.00069769 | 0.0013989 | 0.0033059 | 0.034821 | 0.041841 | 0.05717
Hybrid | 8Gt_Elec_Dom | DEU | Emissions¦CO2¦Energy¦Demand¦Transportation | Mt CO2/yr |  |  | 160.1139 | 143.7486 | 109.1981 | 53.7779 | 16.938 | 0.65411 | 0.28132
Hybrid | 8Gt_Elec_Dom | DEU | Emissions¦CO2¦Energy¦Demand¦Transportation¦Bus | Mt CO2/yr |  |  | 2.3858 | 2.1285 | 1.8204 | 0.9768 | 0.1369 | 0.068018 | 0
Hybrid | 8Gt_Elec_Dom | DEU | Emissions¦CO2¦Energy¦Demand¦Transportation¦Domestic Aviation | Mt CO2/yr |  |  | 2.0698 | 2.0013 | 1.7253 | 1.2772 | 0.88832 | 0.56064 | 0.28132
Hybrid | 8Gt_Elec_Dom | DEU | Emissions¦CO2¦Energy¦Demand¦Transportation¦LDV | Mt CO2/yr |  |  | 101.5766 | 84.1431 | 59.0918 | 27.6729 | 8.7143 | 0 | 0
Hybrid | 8Gt_Elec_Dom | DEU | Emissions¦CO2¦Energy¦Demand¦Transportation¦Other transport | Mt CO2/yr |  |  | 1.1979 | 1.1359 | 1.082 | 0.69608 | 0.3354 | 0 | 0
Hybrid | 8Gt_Elec_Dom | DEU | Emissions¦CO2¦Energy¦Demand¦Transportation¦Rail | Mt CO2/yr |  |  | 1.0865 | 0.83628 | 0.5476 | 0.30411 | 0.083825 | 0.025454 | 0
Hybrid | 8Gt_Elec_Dom | DEU | Emissions¦CO2¦Energy¦Demand¦Transportation¦Truck | Mt CO2/yr |  |  | 51.7973 | 53.5036 | 44.9309 | 22.8508 | 6.7792 | 0 | 0
Hybrid | 8Gt_Elec_Dom | DEU | Energy Service¦Transportation¦Freight | bn tkm/yr |  |  | 692.7852 | 726.2638 | 764.3969 | 804.4537 | 853.0861 | 909.821 | 964.792
Hybrid | 8Gt_Elec_Dom | DEU | Energy Service¦Transportation¦Freight¦Domestic Aviation | bn tkm/yr |  |  | 0 | 0 | 0 | 0 | 0 | 0 | 0
Hybrid | 8Gt_Elec_Dom | DEU | Energy Service¦Transportation¦Freight¦Domestic Navigation | bn tkm/yr |  |  | 50.945 | 50.945 | 50.945 | 50.945 | 50.945 | 50.945 | 50.945
Hybrid | 8Gt_Elec_Dom | DEU | Energy Service¦Transportation¦Freight¦Rail | bn tkm/yr |  |  | 132.4183 | 138.3438 | 145.5647 | 153.1529 | 162.6687 | 173.6641 | 183.7254
Hybrid | 8Gt_Elec_Dom | DEU | Energy Service¦Transportation¦Freight¦Road | bn tkm/yr |  |  | 509.4218 | 536.9751 | 567.8872 | 600.3558 | 639.4724 | 685.212 | 730.1217
Hybrid | 8Gt_Elec_Dom | DEU | Energy Service¦Transportation¦Freight¦Road¦BEV | bn tkm/yr |  |  | 0 | 1.7052 | 33.8378 | 170.0114 | 365.0691 | 535.9724 | 622.8108
Hybrid | 8Gt_Elec_Dom | DEU | Energy Service¦Transportation¦Freight¦Road¦FCEV | bn tkm/yr |  |  | 0 | 0 | 0.59524 | 9.9912 | 24.0464 | 58.2971 | 75.2685
Hybrid | 8Gt_Elec_Dom | DEU | Energy Service¦Transportation¦Freight¦Road¦ICE | bn tkm/yr |  |  | 509.4218 | 535.2699 | 533.4542 | 420.3532 | 250.3569 | 90.9425 | 32.0423
Hybrid | 8Gt_Elec_Dom | DEU | Energy Service¦Transportation¦Passenger | bn pkm/yr |  |  | 1244.887 | 1257.521 | 1270.155 | 1305.2616 | 1340.3683 | 1375.475 | 1410.5816
Hybrid | 8Gt_Elec_Dom | DEU | Energy Service¦Transportation¦Passenger¦Bicycling and Walking | bn pkm/yr |  |  | 82.9676 | 85.8877 | 88.8078 | 86.4883 | 84.1688 | 81.8493 | 79.5298
Hybrid | 8Gt_Elec_Dom | DEU | Energy Service¦Transportation¦Passenger¦Domestic Aviation | bn pkm/yr |  |  | 13.5124 | 14.6213 | 15.7301 | 15.3379 | 14.9457 | 14.5535 | 14.1613
Hybrid | 8Gt_Elec_Dom | DEU | Energy Service¦Transportation¦Passenger¦Rail | bn pkm/yr |  |  | 135.5438 | 149.0676 | 162.5914 | 164.2088 | 165.8261 | 167.4434 | 169.0608
Hybrid | 8Gt_Elec_Dom | DEU | Energy Service¦Transportation¦Passenger¦Road | bn pkm/yr |  |  | 1012.8631 | 1007.9444 | 1003.0256 | 1039.2266 | 1075.4277 | 1111.6287 | 1147.8297
Hybrid | 8Gt_Elec_Dom | DEU | Energy Service¦Transportation¦Passenger¦Road¦2W and 3W | bn pkm/yr |  |  | 9.6404 | 9.5519 | 9.4633 | 9.8289 | 10.1944 | 10.5599 | 10.9254
Hybrid | 8Gt_Elec_Dom | DEU | Energy Service¦Transportation¦Passenger¦Road¦Bus | bn pkm/yr |  |  | 48.8221 | 52.7575 | 56.6928 | 56.3413 | 55.9898 | 55.6384 | 55.2869
Hybrid | 8Gt_Elec_Dom | DEU | Energy Service¦Transportation¦Passenger¦Road¦LDV | bn pkm/yr |  |  | 954.4006 | 945.635 | 936.8695 | 973.0565 | 1009.2435 | 1045.4304 | 1081.6174
Hybrid | 8Gt_Elec_Dom | DEU | Energy Service¦Transportation¦Passenger¦Road¦LDV¦BEV | bn pkm/yr |  |  | 3.0456 | 86.4532 | 249.7848 | 420.0812 | 629.1956 | 815.1465 | 958.246
Hybrid | 8Gt_Elec_Dom | DEU | Energy Service¦Transportation¦Passenger¦Road¦LDV¦FCEV | bn pkm/yr |  |  | 0 | 0 | 0 | 0 | 0 | 0 | 0
Hybrid | 8Gt_Elec_Dom | DEU | Energy Service¦Transportation¦Passenger¦Road¦LDV¦ICE | bn pkm/yr |  |  | 951.3549 | 859.1818 | 687.0847 | 552.9753 | 380.0479 | 230.2839 | 123.3715
Hybrid | 8Gt_Elec_Dom | DEU | Final Energy¦Transportation | TWh/yr |  |  | 668.101 | 625.791 | 521.0666 | 448.2832 | 382.095 | 341.266 | 323.0204
Hybrid | 8Gt_Elec_Dom | DEU | Final Energy¦Transportation¦Bus | TWh/yr |  |  | 10.1613 | 9.7954 | 9.2979 | 7.7381 | 6.1851 | 5.7433 | 5.3069
Hybrid | 8Gt_Elec_Dom | DEU | Final Energy¦Transportation¦Bus¦Electricity | TWh/yr |  |  | 0.02421 | 0.74036 | 1.5371 | 2.4635 | 3.3876 | 3.3721 | 3.3513
Hybrid | 8Gt_Elec_Dom | DEU | Final Energy¦Transportation¦Bus¦Gases | TWh/yr |  |  | 0.18999 | 0.10048 | 0 | 0 | 0 | 0 | 0
Hybrid | 8Gt_Elec_Dom | DEU | Final Energy¦Transportation¦Bus¦Hydrogen | TWh/yr |  |  | 0 | 0.0004496 | 0.000955 | 0.52367 | 1.0471 | 1.4795 | 1.9131
Hybrid | 8Gt_Elec_Dom | DEU | Final Energy¦Transportation¦Bus¦Liquids | TWh/yr |  |  | 9.9471 | 8.9541 | 7.7598 | 4.7509 | 1.7504 | 0.89172 | 0.042549
Hybrid | 8Gt_Elec_Dom | DEU | Final Energy¦Transportation¦Bus¦Liquids¦Efuel | TWh/yr |  |  | 0 | 0.098495 | 0.1552 | 1.506 | 1.073 | 0.81147 | 0.03872
Hybrid | 8Gt_Elec_Dom | DEU | Final Energy¦Transportation¦Domestic Aviation | TWh/yr |  |  | 7.8116 | 7.7867 | 7.6608 | 7.0117 | 6.386 | 5.8371 | 5.3087
Hybrid | 8Gt_Elec_Dom | DEU | Final Energy¦Transportation¦Domestic Navigation | TWh/yr |  |  | 4.8115 | 4.6275 | 4.4435 | 4.2879 | 4.1322 | 3.9765 | 3.8209
Hybrid | 8Gt_Elec_Dom | DEU | Final Energy¦Transportation¦Electricity | TWh/yr |  |  | 15.6079 | 32.4554 | 66.4025 | 114.3197 | 172.8168 | 222.4968 | 252.3816
Hybrid | 8Gt_Elec_Dom | DEU | Final Energy¦Transportation¦Gases | TWh/yr |  |  | 0.92865 | 1.1985 | 1.15 | 1.1949 | 0.66712 | 0.14579 | 0
Hybrid | 8Gt_Elec_Dom | DEU | Final Energy¦Transportation¦Hydrogen | TWh/yr |  |  | 0 | 0.0004496 | 0.1336 | 3.1971 | 7.3891 | 15.0145 | 18.3717
Hybrid | 8Gt_Elec_Dom | DEU | Final Energy¦Transportation¦LDV | TWh/yr |  |  | 417.8133 | 365.9906 | 290.7011 | 242.2629 | 204.737 | 182.2185 | 172.1161
Hybrid | 8Gt_Elec_Dom | DEU | Final Energy¦Transportation¦LDV¦Electricity | TWh/yr |  |  | 0.58665 | 15.5654 | 42.8599 | 69.999 | 99.6934 | 124.8084 | 143.6965
Hybrid | 8Gt_Elec_Dom | DEU | Final Energy¦Transportation¦LDV¦Gases | TWh/yr |  |  | 0.73866 | 1.098 | 1.15 | 1.1949 | 0.66712 | 0.14579 | 0
Hybrid | 8Gt_Elec_Dom | DEU | Final Energy¦Transportation¦LDV¦Hydrogen | TWh/yr |  |  | 0 | 0 | 0 | 0 | 0 | 0 | 0
Hybrid | 8Gt_Elec_Dom | DEU | Final Energy¦Transportation¦LDV¦Liquids | TWh/yr |  |  | 416.4879 | 349.3272 | 246.6912 | 171.069 | 104.3765 | 57.2643 | 28.4196
Hybrid | 8Gt_Elec_Dom | DEU | Final Energy¦Transportation¦LDV¦Liquids¦Efuel | TWh/yr |  |  | 0 | 3.8426 | 4.9338 | 54.2289 | 63.9828 | 52.1105 | 25.8618
Hybrid | 8Gt_Elec_Dom | DEU | Final Energy¦Transportation¦Liquids | TWh/yr |  |  | 651.5644 | 592.1367 | 453.3805 | 329.5715 | 201.2221 | 103.609 | 52.2672
Hybrid | 8Gt_Elec_Dom | DEU | Final Energy¦Transportation¦Liquids¦Efuel | TWh/yr |  |  | 0 | 0 | 0 | 0 | 29.1929 | 60.3396 | 31.5778
Hybrid | 8Gt_Elec_Dom | DEU | Final Energy¦Transportation¦Rail | TWh/yr |  |  | 19.4585 | 19.2011 | 18.7476 | 17.5359 | 16.3572 | 16.203 | 16.0067
Hybrid | 8Gt_Elec_Dom | DEU | Final Energy¦Transportation¦Rail¦Electricity | TWh/yr |  |  | 14.9933 | 15.7341 | 16.4407 | 15.8463 | 15.3006 | 15.6604 | 16.0067
Hybrid | 8Gt_Elec_Dom | DEU | Final Energy¦Transportation¦Rail¦Freight | TWh/yr |  |  | 4.2032 | 4.2677 | 4.3603 | 4.4507 | 4.5819 | 4.7364 | 4.8465
Hybrid | 8Gt_Elec_Dom | DEU | Final Energy¦Transportation¦Rail¦Liquids | TWh/yr |  |  | 4.4652 | 3.467 | 2.3069 | 1.6897 | 1.0566 | 0.54263 | 0
Hybrid | 8Gt_Elec_Dom | DEU | Final Energy¦Transportation¦Rail¦Passenger | TWh/yr |  |  | 15.2553 | 14.9334 | 14.3873 | 13.0852 | 11.7753 | 11.4667 | 11.1602
Hybrid | 8Gt_Elec_Dom | DEU | Final Energy¦Transportation¦Truck | TWh/yr |  |  | 208.0448 | 218.3898 | 190.2157 | 169.4468 | 144.2975 | 127.2876 | 120.4611
Hybrid | 8Gt_Elec_Dom | DEU | Final Energy¦Transportation¦Truck¦Electricity | TWh/yr |  |  | 0.0036818 | 0.4156 | 5.5647 | 26.0109 | 54.4352 | 78.6559 | 89.327
Hybrid | 8Gt_Elec_Dom | DEU | Final Energy¦Transportation¦Truck¦Gases | TWh/yr |  |  | 0 | 0 | 0 | 0 | 0 | 0 | 0
Hybrid | 8Gt_Elec_Dom | DEU | Final Energy¦Transportation¦Truck¦Hydrogen | TWh/yr |  |  | 0 | 0 | 0.13265 | 2.6734 | 6.342 | 13.535 | 16.4586
Hybrid | 8Gt_Elec_Dom | DEU | Final Energy¦Transportation¦Truck¦Liquids | TWh/yr |  |  | 208.0411 | 217.9742 | 184.5183 | 140.7625 | 83.5204 | 35.0967 | 14.6755
Hybrid | 8Gt_Elec_Dom | DEU | Final Energy¦Transportation¦Truck¦Liquids¦Efuel | TWh/yr |  |  | 0 | 2.3977 | 3.6904 | 44.6217 | 51.198 | 31.938 | 13.3547
Hybrid | 8Gt_Elec_Dom | DEU | Sales¦Transportation¦LDV | million |  |  | 2.9177 | 3.5007 | 3.4887 | 3.5498 | 3.5498 | 3.5498 | 3.5498
Hybrid | 8Gt_Elec_Dom | DEU | Sales¦Transportation¦LDV¦BEV | million |  |  | 0.20044 | 1.5924 | 1.8445 | 2.2805 | 3.3088 | 3.2917 | 3.5498
Hybrid | 8Gt_Elec_Dom | DEU | Sales¦Transportation¦LDV¦FCEV | million |  |  | 0 | 0 | 0 | 0 | 0 | 0 | 0
Hybrid | 8Gt_Elec_Dom | DEU | Sales¦Transportation¦LDV¦ICE | million |  |  | 2.5103 | 1.3342 | 0.85545 | 0.69019 | 0.12176 | 0.11634 | 0
Hybrid | 8Gt_Elec_Dom | DEU | Sales¦Transportation¦LDV¦PHEV | million |  |  | 0.20695 | 0.57409 | 0.78878 | 0.5791 | 0.11923 | 0.14174 | 0
Hybrid | 8Gt_Elec_Dom | DEU | Sales¦Transportation¦Truck | million |  |  | 0.2962 | 0.35062 | 0.36028 | 0.36426 | 0.41867 | 0.42833 | 0.42833
Hybrid | 8Gt_Elec_Dom | DEU | Sales¦Transportation¦Truck¦BEV | million |  |  | 0.00089004 | 0.017002 | 0.056709 | 0.20435 | 0.34464 | 0.35577 | 0.35802
Hybrid | 8Gt_Elec_Dom | DEU | Sales¦Transportation¦Truck¦BEV¦Truck (0-3.5t) | million |  |  | 0.00089004 | 0.013213 | 0.031609 | 0.13093 | 0.21567 | 0.21567 | 0.21567
Hybrid | 8Gt_Elec_Dom | DEU | Sales¦Transportation¦Truck¦BEV¦Truck (26t) | million |  |  | 0 | 0.0034159 | 0.01244 | 0.036337 | 0.062744 | 0.067197 | 0.067556
Hybrid | 8Gt_Elec_Dom | DEU | Sales¦Transportation¦Truck¦BEV¦Truck (40t) | million |  |  | 0 | 0 | 0.011835 | 0.027269 | 0.049902 | 0.054977 | 0.055273
Hybrid | 8Gt_Elec_Dom | DEU | Sales¦Transportation¦Truck¦BEV¦Truck (7.5t) | million |  |  | 0 | 0.00037226 | 0.00082498 | 0.0098118 | 0.016328 | 0.017925 | 0.019521
Hybrid | 8Gt_Elec_Dom | DEU | Sales¦Transportation¦Truck¦FCEV | million |  |  | 0 | 0 | 0.0010447 | 0.027364 | 0.039896 | 0.041488 | 0.041422
Hybrid | 8Gt_Elec_Dom | DEU | Sales¦Transportation¦Truck¦FCEV¦Truck (0-3.5t) | million |  |  | 0 | 0 | 0 | 0.021131 | 0.024892 | 0.024892 | 0.024892
Hybrid | 8Gt_Elec_Dom | DEU | Sales¦Transportation¦Truck¦FCEV¦Truck (26t) | million |  |  | 0 | 0 | 4.6936e-05 | 0.00058193 | 0.00052233 | 0.0006479 | 0.00079564
Hybrid | 8Gt_Elec_Dom | DEU | Sales¦Transportation¦Truck¦FCEV¦Truck (40t) | million |  |  | 0 | 0 | 0.00099781 | 0.0056513 | 0.014482 | 0.015948 | 0.015735
Hybrid | 8Gt_Elec_Dom | DEU | Sales¦Transportation¦Truck¦FCEV¦Truck (7.5t) | million |  |  | 0 | 0 | 0 | 0 | 0 | 0 | 0
Hybrid | 8Gt_Elec_Dom | DEU | Sales¦Transportation¦Truck¦ICE | million |  |  | 0.29531 | 0.33361 | 0.30252 | 0.13254 | 0.034137 | 0.031081 | 0.028896
Hybrid | 8Gt_Elec_Dom | DEU | Sales¦Transportation¦Truck¦ICE¦Truck (0-3.5t) | million |  |  | 0.18201 | 0.20929 | 0.19089 | 0.070437 | 0.02154 | 0.02154 | 0.02154
Hybrid | 8Gt_Elec_Dom | DEU | Sales¦Transportation¦Truck¦ICE¦Truck (26t) | million |  |  | 0.049161 | 0.05153 | 0.046438 | 0.025985 | 0.005422 | 0.0048226 | 0.0043157
Hybrid | 8Gt_Elec_Dom | DEU | Sales¦Transportation¦Truck¦ICE¦Truck (40t) | million |  |  | 0.048644 | 0.054326 | 0.047175 | 0.027087 | 0.0013052 | 0.00044533 | 0.00036329
Hybrid | 8Gt_Elec_Dom | DEU | Sales¦Transportation¦Truck¦ICE¦Truck (7.5t) | million |  |  | 0.015491 | 0.018472 | 0.01802 | 0.0090327 | 0.0058699 | 0.0042736 | 0.0026772
Hybrid | 8Gt_Elec_Dom | DEU | Sales¦Transportation¦Truck¦Truck (0-3.5t) | million |  |  | 0.1829 | 0.2225 | 0.2225 | 0.2225 | 0.2621 | 0.2621 | 0.2621
Hybrid | 8Gt_Elec_Dom | DEU | Sales¦Transportation¦Truck¦Truck (26t) | million |  |  | 0.049161 | 0.054946 | 0.058925 | 0.062903 | 0.068689 | 0.072667 | 0.072667
Hybrid | 8Gt_Elec_Dom | DEU | Sales¦Transportation¦Truck¦Truck (40t) | million |  |  | 0.048644 | 0.054326 | 0.060008 | 0.060008 | 0.065689 | 0.071371 | 0.071371
Hybrid | 8Gt_Elec_Dom | DEU | Sales¦Transportation¦Truck¦Truck (7.5t) | million |  |  | 0.015491 | 0.018845 | 0.018845 | 0.018845 | 0.022198 | 0.022198 | 0.022198
Hybrid | 8Gt_Elec_Dom | DEU | Stock¦Transportation¦LDV | million |  |  | 47.716 | 48.4198 | 49.037 | 49.5975 | 50.187 | 50.6481 | 50.9009
Hybrid | 8Gt_Elec_Dom | DEU | Stock¦Transportation¦LDV¦BEV | million |  |  | 0.13873 | 4.1022 | 12.4975 | 21.0125 | 31.2014 | 39.5527 | 45.0375
Hybrid | 8Gt_Elec_Dom | DEU | Stock¦Transportation¦LDV¦FCEV | million |  |  | 0 | 0 | 0 | 0 | 0 | 0 | 0
Hybrid | 8Gt_Elec_Dom | DEU | Stock¦Transportation¦LDV¦ICE | million |  |  | 47.4735 | 42.1075 | 31.5663 | 21.9085 | 13.2544 | 7.2707 | 3.8042
Hybrid | 8Gt_Elec_Dom | DEU | Stock¦Transportation¦LDV¦PHEV | million |  |  | 0.10376 | 2.2101 | 4.9732 | 6.6765 | 5.7312 | 3.8246 | 2.0593
Hybrid | 8Gt_Elec_Dom | DEU | Stock¦Transportation¦Truck | million |  |  | 3.8254 | 4.0959 | 4.3723 | 4.6527 | 4.9381 | 5.2093 | 5.4863
Hybrid | 8Gt_Elec_Dom | DEU | Stock¦Transportation¦Truck¦BEV | million |  |  | 0.00089004 | 0.030108 | 0.16763 | 0.8224 | 2.0374 | 3.3933 | 4.2835
Hybrid | 8Gt_Elec_Dom | DEU | Stock¦Transportation¦Truck¦BEV¦Truck (0-3.5t) | million |  |  | 0.00089004 | 0.025291 | 0.11054 | 0.51164 | 1.3224 | 2.3155 | 2.9918
Hybrid | 8Gt_Elec_Dom | DEU | Stock¦Transportation¦Truck¦BEV¦Truck (26t) | million |  |  | 0 | 0.0042286 | 0.035366 | 0.16094 | 0.34695 | 0.508 | 0.59773
Hybrid | 8Gt_Elec_Dom | DEU | Stock¦Transportation¦Truck¦BEV¦Truck (40t) | million |  |  | 0 | 0 | 0.019943 | 0.11978 | 0.26377 | 0.3772 | 0.43197
Hybrid | 8Gt_Elec_Dom | DEU | Stock¦Transportation¦Truck¦BEV¦Truck (7.5t) | million |  |  | 0 | 0.00058841 | 0.0017853 | 0.030033 | 0.10421 | 0.19264 | 0.262
Hybrid | 8Gt_Elec_Dom | DEU | Stock¦Transportation¦Truck¦FCEV | million |  |  | 0 | 0 | 0.0010829 | 0.082357 | 0.23399 | 0.4194 | 0.50773
Hybrid | 8Gt_Elec_Dom | DEU | Stock¦Transportation¦Truck¦FCEV¦Truck (0-3.5t) | million |  |  | 0 | 0 | 0 | 0.063394 | 0.18879 | 0.31324 | 0.37431
Hybrid | 8Gt_Elec_Dom | DEU | Stock¦Transportation¦Truck¦FCEV¦Truck (26t) | million |  |  | 0 | 0 | 8.5089e-05 | 0.0030681 | 0.0062523 | 0.0092487 | 0.00987
Hybrid | 8Gt_Elec_Dom | DEU | Stock¦Transportation¦Truck¦FCEV¦Truck (40t) | million |  |  | 0 | 0 | 0.00099781 | 0.015896 | 0.038957 | 0.096904 | 0.12355
Hybrid | 8Gt_Elec_Dom | DEU | Stock¦Transportation¦Truck¦FCEV¦Truck (7.5t) | million |  |  | 0 | 0 | 0 | 0 | 0 | 0 | 0
Hybrid | 8Gt_Elec_Dom | DEU | Stock¦Transportation¦Truck¦ICE | million |  |  | 3.8245 | 4.0658 | 4.2036 | 3.748 | 2.6667 | 1.3966 | 0.69505
Hybrid | 8Gt_Elec_Dom | DEU | Stock¦Transportation¦Truck¦ICE¦Truck (0-3.5t) | million |  |  | 2.7426 | 2.9162 | 3.029 | 2.7625 | 2.0243 | 1.1047 | 0.56532
Hybrid | 8Gt_Elec_Dom | DEU | Stock¦Transportation¦Truck¦ICE¦Truck (26t) | million |  |  | 0.46038 | 0.4835 | 0.4855 | 0.39417 | 0.24716 | 0.11117 | 0.054674
Hybrid | 8Gt_Elec_Dom | DEU | Stock¦Transportation¦Truck¦ICE¦Truck (40t) | million |  |  | 0.38915 | 0.41756 | 0.42503 | 0.3387 | 0.20006 | 0.057096 | 0.0040812
Hybrid | 8Gt_Elec_Dom | DEU | Stock¦Transportation¦Truck¦ICE¦Truck (7.5t) | million |  |  | 0.23236 | 0.24854 | 0.26411 | 0.25264 | 0.19522 | 0.12357 | 0.070978
Hybrid | 8Gt_Elec_Dom | DEU | Stock¦Transportation¦Truck¦Truck (0-3.5t) | million |  |  | 2.7435 | 2.9415 | 3.1395 | 3.3375 | 3.5355 | 3.7335 | 3.9315
Hybrid | 8Gt_Elec_Dom | DEU | Stock¦Transportation¦Truck¦Truck (26t) | million |  |  | 0.46038 | 0.48773 | 0.52095 | 0.55818 | 0.60037 | 0.62842 | 0.66227
Hybrid | 8Gt_Elec_Dom | DEU | Stock¦Transportation¦Truck¦Truck (40t) | million |  |  | 0.38915 | 0.41756 | 0.44597 | 0.47438 | 0.50279 | 0.5312 | 0.5596
Hybrid | 8Gt_Elec_Dom | DEU | Stock¦Transportation¦Truck¦Truck (7.5t) | million |  |  | 0.23236 | 0.24913 | 0.2659 | 0.28267 | 0.29944 | 0.31621 | 0.33297
Hybrid | 8Gt_Elec_Dom | DEU | Capacity¦Electricity | GW | 201.3871 |  | 238.1634 | 279.8595 | 446.1098 | 660.3378 | 777.8336 | 799.1744 | 766.1195
Hybrid | 8Gt_Elec_Dom | DEU | Capacity¦Electricity¦Biomass | GW | 6.6276 |  | 7.8444 | 7.652 | 7.2936 | 6.6849 | 5.7222 | 4.377 | 2.9194
Hybrid | 8Gt_Elec_Dom | DEU | Capacity¦Electricity¦Biomass¦w/ CCS | GW | 0 |  | 0 | 0 | 0.0001 | 0.0001999 | 0.0001994 | 0.0001976 | 0.0001932
Hybrid | 8Gt_Elec_Dom | DEU | Capacity¦Electricity¦Biomass¦w/o CCS | GW | 6.6276 |  | 7.8444 | 7.652 | 7.2935 | 6.6847 | 5.722 | 4.3768 | 2.9192
Hybrid | 8Gt_Elec_Dom | DEU | Capacity¦Electricity¦Coal | GW | 47.9627 |  | 39.9528 | 11.7058 | 0.0039855 | 0.0034957 | 0.0026983 | 0.0019118 | 0.0012177
Hybrid | 8Gt_Elec_Dom | DEU | Capacity¦Electricity¦Gas | GW | 42.6244 |  | 53.7396 | 58.2994 | 23.0691 | 3.6391 | 0.020916 | 0.015161 | 0.010273
Hybrid | 8Gt_Elec_Dom | DEU | Capacity¦Electricity¦Gas¦w/ CCS | GW | 0 |  | 0 | 0 | 0.0001 | 0.0001999 | 0.000199 | 0.000196 | 0.0001883
Hybrid | 8Gt_Elec_Dom | DEU | Capacity¦Electricity¦Gas¦w/o CCS | GW | 42.6244 |  | 53.7396 | 58.2994 | 23.069 | 3.6389 | 0.020717 | 0.014965 | 0.010084
Hybrid | 8Gt_Elec_Dom | DEU | Capacity¦Electricity¦Geothermal | GW | 0.065709 |  | 0.074612 | 0.074612 | 0.074612 | 0.074612 | 0.074612 | 0.073235 | 0.074612
Hybrid | 8Gt_Elec_Dom | DEU | Capacity¦Electricity¦Hydro | GW | 10.0445 |  | 10.2589 | 10.8204 | 11.6851 | 12.1767 | 12.1767 | 11.8545 | 11.4052
Hybrid | 8Gt_Elec_Dom | DEU | Capacity¦Electricity¦Nuclear | GW | 10.8 |  | 7.8 | 0.001 | 0.0008652 | 0.0007154 | 0.000548 | 0.000387 | 0.0002441
Hybrid | 8Gt_Elec_Dom | DEU | Capacity¦Electricity¦Oil | GW | 3.1404 |  | 2.1824 | 1.3102 | 0.4378 | 0.0001 | 0.0001 | 0.0001 | 0.0001
Hybrid | 8Gt_Elec_Dom | DEU | Capacity¦Electricity¦Solar | GW | 37.2628 |  | 56.4881 | 98.9502 | 231.0367 | 364.1863 | 418.4364 | 417.9225 | 390.0675
Hybrid | 8Gt_Elec_Dom | DEU | Capacity¦Electricity¦Solar¦PV | GW | 37.2609 |  | 56.4701 | 98.9 | 230.9691 | 364.1062 | 418.3383 | 417.819 | 389.9651
Hybrid | 8Gt_Elec_Dom | DEU | Capacity¦Electricity¦Wind | GW | 42.6793 |  | 59.0748 | 87.4125 | 154.7327 | 233.9804 | 290.0605 | 311.0418 | 308.3929
Hybrid | 8Gt_Elec_Dom | DEU | Emissions¦CO2¦Energy¦Supply¦Electricity | Mt CO2/yr | 247.0751 |  | 203.7245 | 126.5691 | 29.0606 | -0.57097 | -3.9132 | -4.9161 | -5.1041
Hybrid | 8Gt_Elec_Dom | DEU | Secondary Energy¦Electricity | TWh/yr | 610.3418 |  | 654.3485 | 664.1766 | 774.5535 | 1053.1662 | 1297.0569 | 1371.6514 | 1359.7647
Hybrid | 8Gt_Elec_Dom | DEU | Secondary Energy¦Electricity¦Biomass | TWh/yr | 36.7461 |  | 43.7313 | 42.9227 | 42.2536 | 5.8471 | 11.9264 | 14.4471 | 14.9729
Hybrid | 8Gt_Elec_Dom | DEU | Secondary Energy¦Electricity¦Biomass¦w/ CCS | TWh/yr | 0 |  | 0 | 0 | 1.0516 | 5.2701 | 11.5341 | 14.4471 | 14.9729
Hybrid | 8Gt_Elec_Dom | DEU | Secondary Energy¦Electricity¦Biomass¦w/o CCS | TWh/yr | 36.7461 |  | 43.7313 | 42.9227 | 41.2021 | 0.577 | 0.39225 | 0 | 0
Hybrid | 8Gt_Elec_Dom | DEU | Secondary Energy¦Electricity¦Coal | TWh/yr | 229.1695 |  | 155.1352 | 44.5634 | 0.0185 | 0.018 | 0.014056 | 0.010222 | 0.0068611
Hybrid | 8Gt_Elec_Dom | DEU | Secondary Energy¦Electricity¦Curtailment | TWh/yr | 0.61744 |  | 2.7649 | 13.5036 | 61.6184 | 121.4617 | 146.4326 | 151.9908 | 146.567
Hybrid | 8Gt_Elec_Dom | DEU | Secondary Energy¦Electricity¦Gas | TWh/yr | 126.4069 |  | 187.0544 | 232.8209 | 76.3336 | 2.0622 | 0.056222 | 0.043556 | 0.029444
Hybrid | 8Gt_Elec_Dom | DEU | Secondary Energy¦Electricity¦Geothermal | TWh/yr | 0.48928 |  | 0.55556 | 0.55556 | 0.55556 | 0.55556 | 0.55556 | 0.54531 | 0.55556
Hybrid | 8Gt_Elec_Dom | DEU | Secondary Energy¦Electricity¦Hydro | TWh/yr | 21.7307 |  | 22.2003 | 23.6967 | 25.5904 | 26.6669 | 26.6669 | 25.9614 | 24.9774
Hybrid | 8Gt_Elec_Dom | DEU | Secondary Energy¦Electricity¦Non-Biomass Renewables | TWh/yr | 136.9486 |  | 209.4777 | 338.4991 | 639.5268 | 1010.5516 | 1240.0833 | 1309.942 | 1298.1083
Hybrid | 8Gt_Elec_Dom | DEU | Secondary Energy¦Electricity¦Nuclear | TWh/yr | 75.6864 |  | 54.6624 | 0.007 | 0.0060556 | 0.005 | 0.0038333 | 0.0027222 | 0.0017222
Hybrid | 8Gt_Elec_Dom | DEU | Secondary Energy¦Electricity¦Oil | TWh/yr | 5.2269 |  | 3.6323 | 2.1807 | 0.84372 | 0.00022222 | 0.00022222 | 0.00022222 | 0.00022222
Hybrid | 8Gt_Elec_Dom | DEU | Secondary Energy¦Electricity¦Solar | TWh/yr | 35.4175 |  | 56.2451 | 99.1677 | 221.6502 | 344.6441 | 405.2944 | 414.5067 | 390.7229
Hybrid | 8Gt_Elec_Dom | DEU | Secondary Energy¦Electricity¦Solar¦PV | TWh/yr | 35.415 |  | 56.2212 | 99.1014 | 221.5613 | 344.5394 | 405.1659 | 414.3709 | 390.5884
Hybrid | 8Gt_Elec_Dom | DEU | Secondary Energy¦Electricity¦Wind | TWh/yr | 79.3111 |  | 130.4768 | 215.079 | 391.7307 | 638.6851 | 807.5664 | 868.9286 | 881.8525
Hybrid | 8Gt_Elec_Dom | DEU | Capacity¦Electricity¦Solar¦PV¦Rooftop | GW | 37.2609 |  | 56.4701 | 98.9 | 230.9691 | 364.1062 | 418.3383 | 417.819 | 389.9651
Hybrid | 8Gt_Elec_Dom | DEU | Capacity¦Electricity¦Wind¦Offshore | GW | 3.4472 |  | 7.3597 | 10.8214 | 16.1399 | 24.6826 | 32.9802 | 37.3632 | 40.1411
Hybrid | 8Gt_Elec_Dom | DEU | Capacity¦Electricity¦Wind¦Onshore | GW | 39.2321 |  | 51.7152 | 76.5911 | 138.5927 | 209.2978 | 257.0803 | 273.6785 | 268.2518
Hybrid | 8Gt_Elec_Dom | DEU | Secondary Energy¦Electricity¦Wind¦Offshore | TWh/yr | 14.0501 |  | 29.6505 | 43.2873 | 63.9803 | 97.048 | 127.4136 | 142.5294 | 151.9699
Hybrid | 8Gt_Elec_Dom | DEU | Secondary Energy¦Electricity¦Wind¦Onshore | TWh/yr | 65.2609 |  | 100.8263 | 171.7917 | 327.7504 | 541.6371 | 680.1528 | 726.3992 | 729.8827
Hybrid | 8Gt_Elec_Dom | DEU | Emissions¦CO2¦Energy¦Demand¦Industry | Mt CO2/yr |  | 130.1593 | 123.6795 | 99.8921 | 76.1046 | 46.8002 | 17.4958 | 1.4879 | 0
Hybrid | 8Gt_Elec_Dom | DEU | Emissions¦CO2¦Energy¦Demand¦Industry¦Chemicals | Mt CO2/yr |  | 15.4781 | 12.6293 | 10.9751 | 9.3209 | 5.1476 | 0.97419 | 0.057209 | 0
Hybrid | 8Gt_Elec_Dom | DEU | Emissions¦CO2¦Energy¦Demand¦Industry¦Engineering | Mt CO2/yr |  | 1.4183 | 1.1445 | 0.93158 | 0.71864 | 0.50326 | 0.28787 | 0.048334 | 0
Hybrid | 8Gt_Elec_Dom | DEU | Emissions¦CO2¦Energy¦Demand¦Industry¦Food and Tobacco | Mt CO2/yr |  | 6.7089 | 5.6135 | 4.372 | 3.1304 | 1.9828 | 0.8352 | 0.086831 | 0
Hybrid | 8Gt_Elec_Dom | DEU | Emissions¦CO2¦Energy¦Demand¦Industry¦Non-Ferrous Metals | Mt CO2/yr |  | 3.0723 | 2.5727 | 2.2409 | 1.909 | 1.3571 | 0.80509 | 0.12151 | 0
Hybrid | 8Gt_Elec_Dom | DEU | Emissions¦CO2¦Energy¦Demand¦Industry¦Non-Metallic Minerals | Mt CO2/yr |  | 13.3866 | 12.5968 | 10.3525 | 8.1082 | 5.1828 | 2.2575 | 0.16731 | 0
Hybrid | 8Gt_Elec_Dom | DEU | Emissions¦CO2¦Energy¦Demand¦Industry¦other Industries | Mt CO2/yr |  | 27.454 | 37.5229 | 26.8481 | 16.1733 | 10.3334 | 4.4936 | 0.36736 | 0
Hybrid | 8Gt_Elec_Dom | DEU | Emissions¦CO2¦Energy¦Demand¦Industry¦Pulp and Paper | Mt CO2/yr |  | 4.6984 | 3.8677 | 3.3899 | 2.9121 | 2.0883 | 1.2645 | 0.010143 | 0
Hybrid | 8Gt_Elec_Dom | DEU | Emissions¦CO2¦Energy¦Demand¦Industry¦Steel | Mt CO2/yr |  | 55.4654 | 45.6496 | 38.9739 | 32.2982 | 19.2756 | 6.2529 | 0.59397 | 0
Hybrid | 8Gt_Elec_Dom | DEU | Emissions¦CO2¦Energy¦Demand¦Industry¦Vehicle Construction | Mt CO2/yr |  | 2.4773 | 2.0825 | 1.8081 | 1.5338 | 0.92939 | 0.32499 | 0.035254 | 0
Hybrid | 8Gt_Elec_Dom | DEU | Emissions¦CO2¦Industrial Processes | Mt CO2/yr |  | 50.1191 | 44.2358 | 38.3258 | 32.4157 | 21.6637 | 10.9117 | 7.7937 | 0
Hybrid | 8Gt_Elec_Dom | DEU | Final Energy¦Industry | TWh/yr |  | 870.4404 | 735.3206 | 802.2525 | 755.1363 | 716.6711 | 689.7489 | 676.8696 | 666.7515
Hybrid | 8Gt_Elec_Dom | DEU | Final Energy¦Industry excl Non-Energy Use | TWh/yr |  | 730.4222 | 624.1975 | 677.1682 | 635.1666 | 600.2835 | 577.8231 | 571.5013 | 566.7046
Hybrid | 8Gt_Elec_Dom | DEU | Final Energy¦Industry excl Non-Energy Use¦Chemicals | TWh/yr |  | 147.0014 | 122.156 | 134.497 | 125.6078 | 116.7928 | 109.4305 | 102.421 | 101.2215
Hybrid | 8Gt_Elec_Dom | DEU | Final Energy¦Industry excl Non-Energy Use¦Chemicals¦Electricity | TWh/yr |  | 46.5639 | 41.2622 | 45.7718 | 53.4458 | 77.7591 | 87.4468 | 86.8394 | 86.6935
Hybrid | 8Gt_Elec_Dom | DEU | Final Energy¦Industry excl Non-Energy Use¦Chemicals¦Gases | TWh/yr |  | 51.8331 | 41.8277 | 55.3549 | 45.7533 | 17.2246 | 3.1123 | 0.28032 | 0.024405
Hybrid | 8Gt_Elec_Dom | DEU | Final Energy¦Industry excl Non-Energy Use¦Chemicals¦Gases¦Efuel | TWh/yr |  | 0 | 0 | 0 | 0 | 0 | 0 | 0 | 0
Hybrid | 8Gt_Elec_Dom | DEU | Final Energy¦Industry excl Non-Energy Use¦Chemicals¦Gases¦Natural Gas | TWh/yr |  | 51.8331 | 41.8277 | 55.3549 | 45.7533 | 17.2246 | 3.1123 | 0.28032 | 0.024405
Hybrid | 8Gt_Elec_Dom | DEU | Final Energy¦Industry excl Non-Energy Use¦Chemicals¦Heat | TWh/yr |  | 25.6517 | 20.5852 | 23.236 | 20.842 | 17.9381 | 15.1668 | 11.8896 | 10.5869
Hybrid | 8Gt_Elec_Dom | DEU | Final Energy¦Industry excl Non-Energy Use¦Chemicals¦Hydrogen | TWh/yr |  | 0 | 0 | 2.2543e-05 | 2.0331e-05 | 2.8148e-05 | 1.8557 | 3.3414 | 3.8949
Hybrid | 8Gt_Elec_Dom | DEU | Final Energy¦Industry excl Non-Energy Use¦Chemicals¦Liquids | TWh/yr |  | 2.2558 | 1.8017 | 0.86784 | 0.37921 | 0.36996 | 0.11332 | 0.0097405 | 5.2129e-05
Hybrid | 8Gt_Elec_Dom | DEU | Final Energy¦Industry excl Non-Energy Use¦Chemicals¦Other | TWh/yr |  | 8.5303 | 6.8256 | 2.1754 | 0.5102 | 0.15634 | 0.015855 | 0.00069973 | 5.07e-05
Hybrid | 8Gt_Elec_Dom | DEU | Final Energy¦Industry excl Non-Energy Use¦Chemicals¦Solar | TWh/yr |  | 0 | 0.0041807 | 0.012979 | 0.013243 | 0.01025 | 0.0067295 | 0.0037346 | 0.0018033
Hybrid | 8Gt_Elec_Dom | DEU | Final Energy¦Industry excl Non-Energy Use¦Chemicals¦Solids | TWh/yr |  | 3.6822 | 3.0018 | 2.4324 | 1.4483 | 0.80065 | 0.33625 | 0.054639 | 0.019518
Hybrid | 8Gt_Elec_Dom | DEU | Final Energy¦Industry excl Non-Energy Use¦Chemicals¦Solids¦Biomass | TWh/yr |  | 0.56722 | 0.49335 | 1.1423 | 0.74556 | 0.31749 | 0.17471 | 0.052738 | 0.019412
Hybrid | 8Gt_Elec_Dom | DEU | Final Energy¦Industry excl Non-Energy Use¦Chemicals¦Solids¦Coal | TWh/yr |  | 3.115 | 2.5085 | 1.2902 | 0.70273 | 0.48316 | 0.16154 | 0.0019005 | 0.00010591
Hybrid | 8Gt_Elec_Dom | DEU | Final Energy¦Industry excl Non-Energy Use¦Chemicals¦Waste | TWh/yr |  | 8.4844 | 6.8475 | 4.6456 | 3.2157 | 2.5338 | 1.3767 | 0.0013459 | 0.00036008
Hybrid | 8Gt_Elec_Dom | DEU | Final Energy¦Industry excl Non-Energy Use¦Electricity | TWh/yr |  | 226.4147 | 198.5179 | 225.2135 | 248.715 | 313.44 | 369.9536 | 413.4228 | 420.2729
Hybrid | 8Gt_Elec_Dom | DEU | Final Energy¦Industry excl Non-Energy Use¦Engineering | TWh/yr |  | 20.3503 | 17.8857 | 20.3619 | 20.3224 | 20.3971 | 20.7574 | 21.4359 | 22.0615
Hybrid | 8Gt_Elec_Dom | DEU | Final Energy¦Industry excl Non-Energy Use¦Engineering¦Electricity | TWh/yr |  | 11.2431 | 10.0553 | 11.8611 | 12.4642 | 13.608 | 15.0715 | 16.8462 | 17.8925
Hybrid | 8Gt_Elec_Dom | DEU | Final Energy¦Industry excl Non-Energy Use¦Engineering¦Gases | TWh/yr |  | 6.7594 | 5.5134 | 4.8073 | 3.3022 | 1.9432 | 0.83185 | 0.21786 | 0.067753
Hybrid | 8Gt_Elec_Dom | DEU | Final Energy¦Industry excl Non-Energy Use¦Engineering¦Gases¦Efuel | TWh/yr |  | 0 | 0 | 0 | 0 | 0 | 0 | 0 | 0
Hybrid | 8Gt_Elec_Dom | DEU | Final Energy¦Industry excl Non-Energy Use¦Engineering¦Gases¦Natural Gas | TWh/yr |  | 6.7594 | 5.5134 | 4.8073 | 3.3022 | 1.9432 | 0.83185 | 0.21786 | 0.067753
Hybrid | 8Gt_Elec_Dom | DEU | Final Energy¦Industry excl Non-Energy Use¦Engineering¦Heat | TWh/yr |  | 1.0647 | 1.1862 | 2.0772 | 3.1032 | 3.7284 | 4.2081 | 4.2464 | 4.0592
Hybrid | 8Gt_Elec_Dom | DEU | Final Energy¦Industry excl Non-Energy Use¦Engineering¦Hydrogen | TWh/yr |  | 0 | 0 | 0 | 0 | 0 | 0 | 0 | 0
Hybrid | 8Gt_Elec_Dom | DEU | Final Energy¦Industry excl Non-Energy Use¦Engineering¦Liquids | TWh/yr |  | 0.89778 | 0.69603 | 0.58944 | 0.46566 | 0.361 | 0.19649 | 0.020015 | 0.0059016
Hybrid | 8Gt_Elec_Dom | DEU | Final Energy¦Industry excl Non-Energy Use¦Engineering¦Other | TWh/yr |  | 0 | 0 | 0 | 0 | 0 | 0 | 0 | 0
Hybrid | 8Gt_Elec_Dom | DEU | Final Energy¦Industry excl Non-Energy Use¦Engineering¦Solar | TWh/yr |  | 0 | 0.019521 | 0.056901 | 0.056452 | 0.041724 | 0.025243 | 0.012552 | 0.0055903
Hybrid | 8Gt_Elec_Dom | DEU | Final Energy¦Industry excl Non-Energy Use¦Engineering¦Solids | TWh/yr |  | 0.31722 | 0.37052 | 0.84691 | 0.74802 | 0.52726 | 0.27217 | 0.092906 | 0.030559
Hybrid | 8Gt_Elec_Dom | DEU | Final Energy¦Industry excl Non-Energy Use¦Engineering¦Solids¦Biomass | TWh/yr |  | 0.19528 | 0.29091 | 0.71674 | 0.61696 | 0.4266 | 0.22619 | 0.092894 | 0.030555
Hybrid | 8Gt_Elec_Dom | DEU | Final Energy¦Industry excl Non-Energy Use¦Engineering¦Solids¦Coal | TWh/yr |  | 0.12194 | 0.079615 | 0.13016 | 0.13105 | 0.10066 | 0.045984 | 1.2256e-05 | 4.0647e-06
Hybrid | 8Gt_Elec_Dom | DEU | Final Energy¦Industry excl Non-Energy Use¦Engineering¦Waste | TWh/yr |  | 0.068056 | 0.044613 | 0.123 | 0.18264 | 0.18753 | 0.15208 | 0 | 0
Hybrid | 8Gt_Elec_Dom | DEU | Final Energy¦Industry excl Non-Energy Use¦Food and Tobacco | TWh/yr |  | 59.1556 | 49.7716 | 56.7764 | 53.6333 | 50.6589 | 48.2583 | 47.2516 | 46.1137
Hybrid | 8Gt_Elec_Dom | DEU | Final Energy¦Industry excl Non-Energy Use¦Food and Tobacco¦Electricity | TWh/yr |  | 18.9631 | 16.0626 | 18.4651 | 20.9849 | 24.3091 | 28.1745 | 31.1663 | 31.6007
Hybrid | 8Gt_Elec_Dom | DEU | Final Energy¦Industry excl Non-Energy Use¦Food and Tobacco¦Gases | TWh/yr |  | 31.97 | 26.7079 | 23.6617 | 14.9057 | 8.1451 | 2.7552 | 0.41403 | 0.14079
Hybrid | 8Gt_Elec_Dom | DEU | Final Energy¦Industry excl Non-Energy Use¦Food and Tobacco¦Gases¦Efuel | TWh/yr |  | 0 | 0 | 0 | 0 | 0 | 0 | 0 | 0
Hybrid | 8Gt_Elec_Dom | DEU | Final Energy¦Industry excl Non-Energy Use¦Food and Tobacco¦Gases¦Natural Gas | TWh/yr |  | 31.97 | 26.7079 | 23.6617 | 14.9057 | 8.1451 | 2.7552 | 0.41403 | 0.14079
Hybrid | 8Gt_Elec_Dom | DEU | Final Energy¦Industry excl Non-Energy Use¦Food and Tobacco¦Heat | TWh/yr |  | 3.345 | 2.7349 | 9.0971 | 13.2663 | 14.9286 | 15.628 | 15.0526 | 13.9212
Hybrid | 8Gt_Elec_Dom | DEU | Final Energy¦Industry excl Non-Energy Use¦Food and Tobacco¦Hydrogen | TWh/yr |  | 0 | 0 | 8.6184e-05 | 0.00017531 | 0.0045132 | 0.15795 | 0.34682 | 0.35474
Hybrid | 8Gt_Elec_Dom | DEU | Final Energy¦Industry excl Non-Energy Use¦Food and Tobacco¦Liquids | TWh/yr |  | 1.7158 | 1.4129 | 1.3203 | 0.83154 | 0.56969 | 0.32992 | 0.027408 | 0.0033884
Hybrid | 8Gt_Elec_Dom | DEU | Final Energy¦Industry excl Non-Energy Use¦Food and Tobacco¦Other | TWh/yr |  | 0 | 0 | 7.4918e-17 | 4.7488e-17 | 3.2526e-17 | -3.2526e-18 | 0 | 0
Hybrid | 8Gt_Elec_Dom | DEU | Final Energy¦Industry excl Non-Energy Use¦Food and Tobacco¦Solar | TWh/yr |  | 0 | 0.021154 | 0.06454 | 0.065335 | 0.049966 | 0.032151 | 0.017456 | 0.0083581
Hybrid | 8Gt_Elec_Dom | DEU | Final Energy¦Industry excl Non-Energy Use¦Food and Tobacco¦Solids | TWh/yr |  | 3.1617 | 2.8321 | 3.3295 | 2.5797 | 1.804 | 0.83529 | 0.22699 | 0.084435
Hybrid | 8Gt_Elec_Dom | DEU | Final Energy¦Industry excl Non-Energy Use¦Food and Tobacco¦Solids¦Biomass | TWh/yr |  | 0.71639 | 0.79277 | 1.2782 | 1.1244 | 0.84431 | 0.48164 | 0.21654 | 0.083619
Hybrid | 8Gt_Elec_Dom | DEU | Final Energy¦Industry excl Non-Energy Use¦Food and Tobacco¦Solids¦Coal | TWh/yr |  | 2.4453 | 2.0394 | 2.0513 | 1.4553 | 0.95969 | 0.35365 | 0.010445 | 0.00081608
Hybrid | 8Gt_Elec_Dom | DEU | Final Energy¦Industry excl Non-Energy Use¦Food and Tobacco¦Waste | TWh/yr |  | 0 | 0 | 0.83798 | 0.99963 | 0.8479 | 0.34523 | 0 | 0
Hybrid | 8Gt_Elec_Dom | DEU | Final Energy¦Industry excl Non-Energy Use¦Gases | TWh/yr |  | 221.1103 | 184.9152 | 200.3351 | 157.8929 | 78.0798 | 23.908 | 3.012 | 0.69863
Hybrid | 8Gt_Elec_Dom | DEU | Final Energy¦Industry excl Non-Energy Use¦Gases¦Efuel | TWh/yr |  | 0 | 0 | 0 | 0 | 0 | 0 | 0 | 0
Hybrid | 8Gt_Elec_Dom | DEU | Final Energy¦Industry excl Non-Energy Use¦Gases¦Natural Gas | TWh/yr |  | 221.1103 | 184.9152 | 200.3351 | 157.8929 | 78.0798 | 23.908 | 3.012 | 0.69863
Hybrid | 8Gt_Elec_Dom | DEU | Final Energy¦Industry excl Non-Energy Use¦Heat | TWh/yr |  | 53.4611 | 45.5315 | 65.7036 | 78.7071 | 83.7482 | 85.6506 | 80.1352 | 74.009
Hybrid | 8Gt_Elec_Dom | DEU | Final Energy¦Industry excl Non-Energy Use¦Hydrogen | TWh/yr |  | 0 | 0 | 3.3389 | 15.8079 | 26.3753 | 52.8949 | 67.781 | 68.843
Hybrid | 8Gt_Elec_Dom | DEU | Final Energy¦Industry excl Non-Energy Use¦Liquids | TWh/yr |  | 12.9139 | 10.9124 | 10.7635 | 10.365 | 12.4669 | 9.1744 | 0.61256 | 0.063464
Hybrid | 8Gt_Elec_Dom | DEU | Final Energy¦Industry excl Non-Energy Use¦Non-Ferrous Metals | TWh/yr |  | 35.355 | 31.611 | 33.2692 | 31.7926 | 30.8872 | 30.5886 | 30.5216 | 30.1412
Hybrid | 8Gt_Elec_Dom | DEU | Final Energy¦Industry excl Non-Energy Use¦Non-Ferrous Metals¦Electricity | TWh/yr |  | 20.0039 | 18.6775 | 19.9572 | 20.1955 | 21.5239 | 23.7814 | 26.1604 | 26.1448
Hybrid | 8Gt_Elec_Dom | DEU | Final Energy¦Industry excl Non-Energy Use¦Non-Ferrous Metals¦Gases | TWh/yr |  | 11.6467 | 9.7494 | 9.9752 | 8.3834 | 6.1706 | 3.2768 | 0.63158 | 0.027929
Hybrid | 8Gt_Elec_Dom | DEU | Final Energy¦Industry excl Non-Energy Use¦Non-Ferrous Metals¦Gases¦Efuel | TWh/yr |  | 0 | 0 | 0 | 0 | 0 | 0 | 0 | 0
Hybrid | 8Gt_Elec_Dom | DEU | Final Energy¦Industry excl Non-Energy Use¦Non-Ferrous Metals¦Gases¦Natural Gas | TWh/yr |  | 11.6467 | 9.7494 | 9.9752 | 8.3834 | 6.1706 | 3.2768 | 0.63158 | 0.027929
Hybrid | 8Gt_Elec_Dom | DEU | Final Energy¦Industry excl Non-Energy Use¦Non-Ferrous Metals¦Heat | TWh/yr |  | 0.31333 | 0.3363 | 0.56707 | 0.84438 | 1.0013 | 1.1013 | 1.1005 | 1.0429
Hybrid | 8Gt_Elec_Dom | DEU | Final Energy¦Industry excl Non-Energy Use¦Non-Ferrous Metals¦Hydrogen | TWh/yr |  | 0 | 0 | 0.0012869 | 0.0019383 | 0.0028373 | 0.65028 | 2.2498 | 2.71
Hybrid | 8Gt_Elec_Dom | DEU | Final Energy¦Industry excl Non-Energy Use¦Non-Ferrous Metals¦Liquids | TWh/yr |  | 0.38861 | 0.32179 | 0.47377 | 0.57849 | 0.67439 | 0.54147 | 0.043504 | 0.0012903
Hybrid | 8Gt_Elec_Dom | DEU | Final Energy¦Industry excl Non-Energy Use¦Non-Ferrous Metals¦Other | TWh/yr |  | 0.13472 | 0.11118 | 0.12813 | 0.1139 | 0.11622 | 0.10401 | 0.026097 | 0.0044799
Hybrid | 8Gt_Elec_Dom | DEU | Final Energy¦Industry excl Non-Energy Use¦Non-Ferrous Metals¦Solar | TWh/yr |  | 0 | 0.0030422 | 0.0087508 | 0.008609 | 0.0062951 | 0.0037314 | 0.0017967 | 0.000778
Hybrid | 8Gt_Elec_Dom | DEU | Final Energy¦Industry excl Non-Energy Use¦Non-Ferrous Metals¦Solids | TWh/yr |  | 2.7933 | 2.3488 | 1.9702 | 1.3315 | 0.96388 | 0.72938 | 0.30707 | 0.20899
Hybrid | 8Gt_Elec_Dom | DEU | Final Energy¦Industry excl Non-Energy Use¦Non-Ferrous Metals¦Solids¦Biomass | TWh/yr |  | 0.0047222 | 0.028679 | 0.13131 | 0.15111 | 0.20704 | 0.34537 | 0.23506 | 0.19777
Hybrid | 8Gt_Elec_Dom | DEU | Final Energy¦Industry excl Non-Energy Use¦Non-Ferrous Metals¦Solids¦Coal | TWh/yr |  | 2.7886 | 2.3201 | 1.8389 | 1.1804 | 0.75684 | 0.38401 | 0.072003 | 0.011219
Hybrid | 8Gt_Elec_Dom | DEU | Final Energy¦Industry excl Non-Energy Use¦Non-Ferrous Metals¦Waste | TWh/yr |  | 0.074444 | 0.062964 | 0.18753 | 0.3349 | 0.42786 | 0.40013 | 0.0008728 | 0
Hybrid | 8Gt_Elec_Dom | DEU | Final Energy¦Industry excl Non-Energy Use¦Non-Metallic Minerals | TWh/yr |  | 83.9381 | 78.5137 | 76.6472 | 70.5605 | 67.498 | 65.6703 | 64.4777 | 62.2464
Hybrid | 8Gt_Elec_Dom | DEU | Final Energy¦Industry excl Non-Energy Use¦Non-Metallic Minerals¦Electricity | TWh/yr |  | 14.4758 | 13.3985 | 14.7769 | 17.7288 | 31.9812 | 43.1769 | 52.4313 | 52.0633
Hybrid | 8Gt_Elec_Dom | DEU | Final Energy¦Industry excl Non-Energy Use¦Non-Metallic Minerals¦Gases | TWh/yr |  | 31.0772 | 27.95 | 31.278 | 28.7131 | 12.5342 | 2.6145 | 0.25309 | 0.070033
Hybrid | 8Gt_Elec_Dom | DEU | Final Energy¦Industry excl Non-Energy Use¦Non-Metallic Minerals¦Gases¦Efuel | TWh/yr |  | 0 | 0 | 0 | 0 | 0 | 0 | 0 | 0
Hybrid | 8Gt_Elec_Dom | DEU | Final Energy¦Industry excl Non-Energy Use¦Non-Metallic Minerals¦Gases¦Natural Gas | TWh/yr |  | 31.0772 | 27.95 | 31.278 | 28.7131 | 12.5342 | 2.6145 | 0.25309 | 0.070033
Hybrid | 8Gt_Elec_Dom | DEU | Final Energy¦Industry excl Non-Energy Use¦Non-Metallic Minerals¦Heat | TWh/yr |  | 1.2356 | 1.1838 | 2.2166 | 3.4064 | 4.0461 | 4.3706 | 4.1173 | 3.7402
Hybrid | 8Gt_Elec_Dom | DEU | Final Energy¦Industry excl Non-Energy Use¦Non-Metallic Minerals¦Hydrogen | TWh/yr |  | 0 | 0 | 0.012184 | 0.011785 | 0.018706 | 2.64 | 5.5938 | 5.3498
Hybrid | 8Gt_Elec_Dom | DEU | Final Energy¦Industry excl Non-Energy Use¦Non-Metallic Minerals¦Liquids | TWh/yr |  | 3.7092 | 3.47 | 3.9873 | 4.4787 | 6.8029 | 5.6932 | 0.44325 | 0.036554
Hybrid | 8Gt_Elec_Dom | DEU | Final Energy¦Industry excl Non-Energy Use¦Non-Metallic Minerals¦Other | TWh/yr |  | 0.87583 | 0.84721 | 0.91185 | 1.1859 | 1.8039 | 2.435 | 0.92933 | 0.58613
Hybrid | 8Gt_Elec_Dom | DEU | Final Energy¦Industry excl Non-Energy Use¦Non-Metallic Minerals¦Solar | TWh/yr |  | 0 | 0.0056345 | 0.016688 | 0.016657 | 0.012466 | 0.007719 | 0.0039661 | 0.0018113
Hybrid | 8Gt_Elec_Dom | DEU | Final Energy¦Industry excl Non-Energy Use¦Non-Metallic Minerals¦Solids | TWh/yr |  | 21.9992 | 21.3492 | 12.3473 | 7.268 | 4.9789 | 2.6518 | 0.60307 | 0.39864
Hybrid | 8Gt_Elec_Dom | DEU | Final Energy¦Industry excl Non-Energy Use¦Non-Metallic Minerals¦Solids¦Biomass | TWh/yr |  | 5.9281 | 5.8121 | 4.9232 | 2.5773 | 1.2504 | 0.9631 | 0.46302 | 0.37567
Hybrid | 8Gt_Elec_Dom | DEU | Final Energy¦Industry excl Non-Energy Use¦Non-Metallic Minerals¦Solids¦Coal | TWh/yr |  | 16.0711 | 15.537 | 7.424 | 4.6907 | 3.7285 | 1.6887 | 0.14005 | 0.022971
Hybrid | 8Gt_Elec_Dom | DEU | Final Energy¦Industry excl Non-Energy Use¦Non-Metallic Minerals¦Waste | TWh/yr |  | 10.5653 | 10.3095 | 11.1005 | 7.7511 | 5.3197 | 2.0805 | 0.10263 | 0
Hybrid | 8Gt_Elec_Dom | DEU | Final Energy¦Industry excl Non-Energy Use¦Other | TWh/yr |  | 46.0031 | 37.6892 | 34 | 22.3712 | 14.5028 | 5.8707 | 1.3106 | 0.70834
Hybrid | 8Gt_Elec_Dom | DEU | Final Energy¦Industry excl Non-Energy Use¦other Industries | TWh/yr |  | 100.1097 | 86.7928 | 97.2146 | 94.4407 | 92.3835 | 92.2267 | 94.32 | 96.2385
Hybrid | 8Gt_Elec_Dom | DEU | Final Energy¦Industry excl Non-Energy Use¦other Industries¦Electricity | TWh/yr |  | 43.2569 | 37.5775 | 42.8638 | 44.5605 | 51.7748 | 60.4727 | 70.5959 | 74.8079
Hybrid | 8Gt_Elec_Dom | DEU | Final Energy¦Industry excl Non-Energy Use¦other Industries¦Gases | TWh/yr |  | 27.3619 | 23.2129 | 22.0385 | 17.7028 | 10.4236 | 4.151 | 0.60107 | 0.19801
Hybrid | 8Gt_Elec_Dom | DEU | Final Energy¦Industry excl Non-Energy Use¦other Industries¦Gases¦Efuel | TWh/yr |  | 0 | 0 | 0 | 0 | 0 | 0 | 0 | 0
Hybrid | 8Gt_Elec_Dom | DEU | Final Energy¦Industry excl Non-Energy Use¦other Industries¦Gases¦Natural Gas | TWh/yr |  | 27.3619 | 23.2129 | 22.0385 | 17.7028 | 10.4236 | 4.151 | 0.60107 | 0.19801
Hybrid | 8Gt_Elec_Dom | DEU | Final Energy¦Industry excl Non-Energy Use¦other Industries¦Heat | TWh/yr |  | 9.6439 | 8.8946 | 12.2103 | 15.6103 | 17.5588 | 18.9736 | 18.3846 | 17.164
Hybrid | 8Gt_Elec_Dom | DEU | Final Energy¦Industry excl Non-Energy Use¦other Industries¦Hydrogen | TWh/yr |  | 0 | 0 | 0.0046479 | 0.0053498 | 0.10148 | 1.7285 | 3.1254 | 3.3265
Hybrid | 8Gt_Elec_Dom | DEU | Final Energy¦Industry excl Non-Energy Use¦other Industries¦Liquids | TWh/yr |  | 2.1122 | 1.7352 | 1.8612 | 1.7877 | 1.8387 | 1.2787 | 0.051548 | 0.010907
Hybrid | 8Gt_Elec_Dom | DEU | Final Energy¦Industry excl Non-Energy Use¦other Industries¦Other | TWh/yr |  | 0.082222 | 0.069438 | 0.22029 | 0.2877 | 0.59637 | 0.5169 | 0.13346 | 0.11668
Hybrid | 8Gt_Elec_Dom | DEU | Final Energy¦Industry excl Non-Energy Use¦other Industries¦Solar | TWh/yr |  | 0 | 0.043853 | 0.1298 | 0.12952 | 0.096876 | 0.059932 | 0.030754 | 0.014031
Hybrid | 8Gt_Elec_Dom | DEU | Final Energy¦Industry excl Non-Energy Use¦other Industries¦Solids | TWh/yr |  | 17.3875 | 15.0313 | 16.9685 | 13.0755 | 8.6675 | 4.0551 | 1.3972 | 0.60052
Hybrid | 8Gt_Elec_Dom | DEU | Final Energy¦Industry excl Non-Energy Use¦other Industries¦Solids¦Biomass | TWh/yr |  | 15.6672 | 13.5559 | 15.8361 | 12.062 | 7.6983 | 3.5163 | 1.3786 | 0.58788
Hybrid | 8Gt_Elec_Dom | DEU | Final Energy¦Industry excl Non-Energy Use¦other Industries¦Solids¦Coal | TWh/yr |  | 1.7203 | 1.4754 | 1.1324 | 1.0134 | 0.96916 | 0.53883 | 0.018542 | 0.012638
Hybrid | 8Gt_Elec_Dom | DEU | Final Energy¦Industry excl Non-Energy Use¦other Industries¦Waste | TWh/yr |  | 0.265 | 0.228 | 0.91758 | 1.2814 | 1.3254 | 0.99035 | 9.4072e-06 | 0
Hybrid | 8Gt_Elec_Dom | DEU | Final Energy¦Industry excl Non-Energy Use¦Pulp and Paper | TWh/yr |  | 58.445 | 48.1436 | 54.1402 | 50.8778 | 47.973 | 46.2635 | 44.5096 | 42.3353
Hybrid | 8Gt_Elec_Dom | DEU | Final Energy¦Industry excl Non-Energy Use¦Pulp and Paper¦Electricity | TWh/yr |  | 18.3181 | 14.9723 | 16.7593 | 18.6945 | 21.4675 | 27.291 | 32.1044 | 31.8726
Hybrid | 8Gt_Elec_Dom | DEU | Final Energy¦Industry excl Non-Energy Use¦Pulp and Paper¦Gases | TWh/yr |  | 19.4069 | 15.8703 | 15.1151 | 9.47 | 5.6226 | 2.2917 | 0.048283 | 0.015241
Hybrid | 8Gt_Elec_Dom | DEU | Final Energy¦Industry excl Non-Energy Use¦Pulp and Paper¦Gases¦Efuel | TWh/yr |  | 0 | 0 | 0 | 0 | 0 | 0 | 0 | 0
Hybrid | 8Gt_Elec_Dom | DEU | Final Energy¦Industry excl Non-Energy Use¦Pulp and Paper¦Gases¦Natural Gas | TWh/yr |  | 19.4069 | 15.8703 | 15.1151 | 9.47 | 5.6226 | 2.2917 | 0.048283 | 0.015241
Hybrid | 8Gt_Elec_Dom | DEU | Final Energy¦Industry excl Non-Energy Use¦Pulp and Paper¦Heat | TWh/yr |  | 7.5753 | 6.2608 | 8.9528 | 10.8885 | 11.6435 | 11.9808 | 11.0978 | 9.9827
Hybrid | 8Gt_Elec_Dom | DEU | Final Energy¦Industry excl Non-Energy Use¦Pulp and Paper¦Hydrogen | TWh/yr |  | 0 | 0 | 1.1926e-05 | 2.1351e-05 | 1.417e-05 | 0.010248 | 0.020593 | 0.020311
Hybrid | 8Gt_Elec_Dom | DEU | Final Energy¦Industry excl Non-Energy Use¦Pulp and Paper¦Liquids | TWh/yr |  | 0.43833 | 0.35421 | 0.40371 | 0.31578 | 0.21727 | 0.096606 | 0.00017269 | 5.2662e-05
Hybrid | 8Gt_Elec_Dom | DEU | Final Energy¦Industry excl Non-Energy Use¦Pulp and Paper¦Other | TWh/yr |  | 0 | 0 | -2.9111e-17 | 3.7893e-17 | 2.9545e-17 | -6.5594e-18 | 0 | 0
Hybrid | 8Gt_Elec_Dom | DEU | Final Energy¦Industry excl Non-Energy Use¦Pulp and Paper¦Solar | TWh/yr |  | 0 | 0.0037158 | 0.011006 | 0.010987 | 0.0082225 | 0.0050921 | 0.0026169 | 0.0011953
Hybrid | 8Gt_Elec_Dom | DEU | Final Energy¦Industry excl Non-Energy Use¦Pulp and Paper¦Solids | TWh/yr |  | 11.1578 | 9.3849 | 10.9388 | 9.5728 | 7.3445 | 3.6115 | 1.2357 | 0.44314
Hybrid | 8Gt_Elec_Dom | DEU | Final Energy¦Industry excl Non-Energy Use¦Pulp and Paper¦Solids¦Biomass | TWh/yr |  | 7.8978 | 6.6766 | 7.8092 | 6.9694 | 5.4473 | 2.8918 | 1.2347 | 0.44311
Hybrid | 8Gt_Elec_Dom | DEU | Final Energy¦Industry excl Non-Energy Use¦Pulp and Paper¦Solids¦Coal | TWh/yr |  | 3.26 | 2.7084 | 3.1296 | 2.6034 | 1.8972 | 0.71978 | 0.0010421 | 2.0707e-05
Hybrid | 8Gt_Elec_Dom | DEU | Final Energy¦Industry excl Non-Energy Use¦Pulp and Paper¦Waste | TWh/yr |  | 1.5486 | 1.2973 | 1.9595 | 1.9252 | 1.6694 | 0.97653 | 2.8794e-05 | 0
Hybrid | 8Gt_Elec_Dom | DEU | Final Energy¦Industry excl Non-Energy Use¦Solar | TWh/yr |  | 0 | 0.1332 | 0.39412 | 0.3934 | 0.29419 | 0.18192 | 0.09337 | 0.042669
Hybrid | 8Gt_Elec_Dom | DEU | Final Energy¦Industry excl Non-Energy Use¦Solids | TWh/yr |  | 149.4544 | 127.6594 | 117.2151 | 84.3745 | 58.0315 | 23.1088 | 5.0289 | 2.0662
Hybrid | 8Gt_Elec_Dom | DEU | Final Energy¦Industry excl Non-Energy Use¦Solids¦Biomass | TWh/yr |  | 31.5461 | 28.3862 | 36.2697 | 30.0105 | 22.3983 | 11.7016 | 4.2484 | 2.0055
Hybrid | 8Gt_Elec_Dom | DEU | Final Energy¦Industry excl Non-Energy Use¦Solids¦Coal | TWh/yr |  | 117.9083 | 99.2731 | 80.9454 | 54.364 | 35.6332 | 11.4072 | 0.78052 | 0.060663
Hybrid | 8Gt_Elec_Dom | DEU | Final Energy¦Industry excl Non-Energy Use¦Steel | TWh/yr |  | 191.6536 | 158.8277 | 169.4857 | 152.793 | 138.0384 | 128.0406 | 128.6786 | 127.4782
Hybrid | 8Gt_Elec_Dom | DEU | Final Energy¦Industry excl Non-Energy Use¦Steel¦Electricity | TWh/yr |  | 35.8431 | 30.4277 | 36.4428 | 40.5275 | 47.8726 | 57.7485 | 68.235 | 68.5708
Hybrid | 8Gt_Elec_Dom | DEU | Final Energy¦Industry excl Non-Energy Use¦Steel¦Gases | TWh/yr |  | 30.6358 | 25.2875 | 29.7141 | 23.9727 | 13.0815 | 4.2095 | 0.39444 | 0.1009
Hybrid | 8Gt_Elec_Dom | DEU | Final Energy¦Industry excl Non-Energy Use¦Steel¦Gases¦Efuel | TWh/yr |  | 0 | 0 | 0 | 0 | 0 | 0 | 0 | 0
Hybrid | 8Gt_Elec_Dom | DEU | Final Energy¦Industry excl Non-Energy Use¦Steel¦Gases¦Natural Gas | TWh/yr |  | 30.6358 | 25.2875 | 29.7141 | 23.9727 | 13.0815 | 4.2095 | 0.39444 | 0.1009
Hybrid | 8Gt_Elec_Dom | DEU | Final Energy¦Industry excl Non-Energy Use¦Steel¦Heat | TWh/yr |  | 1.0394 | 1.0767 | 2.2899 | 3.8047 | 4.8221 | 5.5555 | 5.6699 | 5.3558
Hybrid | 8Gt_Elec_Dom | DEU | Final Energy¦Industry excl Non-Energy Use¦Steel¦Hydrogen | TWh/yr |  | 0 | 0 | 3.3206 | 15.7886 | 26.2477 | 45.8522 | 53.1032 | 53.1868
Hybrid | 8Gt_Elec_Dom | DEU | Final Energy¦Industry excl Non-Energy Use¦Steel¦Liquids | TWh/yr |  | 0.95667 | 0.75819 | 0.91431 | 1.279 | 1.4662 | 0.87147 | 0.010875 | 0.0033489
Hybrid | 8Gt_Elec_Dom | DEU | Final Energy¦Industry excl Non-Energy Use¦Steel¦Other | TWh/yr |  | 35.9608 | 29.4941 | 30.186 | 19.993 | 11.6836 | 2.7859 | 0.22099 | 0.0009907
Hybrid | 8Gt_Elec_Dom | DEU | Final Energy¦Industry excl Non-Energy Use¦Steel¦Solar | TWh/yr |  | 0 | 0.015221 | 0.04429 | 0.043825 | 0.032347 | 0.019521 | 0.0096623 | 0.0042828
Hybrid | 8Gt_Elec_Dom | DEU | Final Energy¦Industry excl Non-Energy Use¦Steel¦Solids | TWh/yr |  | 87.1589 | 71.7193 | 66.2656 | 46.7268 | 32.0053 | 10.3515 | 1.0345 | 0.25533
Hybrid | 8Gt_Elec_Dom | DEU | Final Energy¦Industry excl Non-Energy Use¦Steel¦Solids¦Biomass | TWh/yr |  | 0.5025 | 0.5413 | 3.9017 | 5.2948 | 5.867 | 2.9182 | 0.49799 | 0.24245
Hybrid | 8Gt_Elec_Dom | DEU | Final Energy¦Industry excl Non-Energy Use¦Steel¦Solids¦Coal | TWh/yr |  | 86.6564 | 71.178 | 62.3639 | 41.432 | 26.1382 | 7.4333 | 0.53652 | 0.012886
Hybrid | 8Gt_Elec_Dom | DEU | Final Energy¦Industry excl Non-Energy Use¦Steel¦Waste | TWh/yr |  | 0.058889 | 0.04905 | 0.30805 | 0.65692 | 0.82715 | 0.64648 | 1.0075e-06 | 0
Hybrid | 8Gt_Elec_Dom | DEU | Final Energy¦Industry excl Non-Energy Use¦Vehicle Construction | TWh/yr |  | 34.4136 | 30.4954 | 34.7759 | 35.1385 | 35.6545 | 36.5873 | 37.8854 | 38.8684
Hybrid | 8Gt_Elec_Dom | DEU | Final Energy¦Industry excl Non-Energy Use¦Vehicle Construction¦Electricity | TWh/yr |  | 17.7469 | 16.0844 | 18.3155 | 20.1132 | 23.1439 | 26.7903 | 29.044 | 30.6267
Hybrid | 8Gt_Elec_Dom | DEU | Final Energy¦Industry excl Non-Energy Use¦Vehicle Construction¦Gases | TWh/yr |  | 10.4192 | 8.796 | 8.3901 | 5.6897 | 2.9344 | 0.66516 | 0.1713 | 0.053567
Hybrid | 8Gt_Elec_Dom | DEU | Final Energy¦Industry excl Non-Energy Use¦Vehicle Construction¦Gases¦Efuel | TWh/yr |  | 0 | 0 | 0 | 0 | 0 | 0 | 0 | 0
Hybrid | 8Gt_Elec_Dom | DEU | Final Energy¦Industry excl Non-Energy Use¦Vehicle Construction¦Gases¦Natural Gas | TWh/yr |  | 10.4192 | 8.796 | 8.3901 | 5.6897 | 2.9344 | 0.66516 | 0.1713 | 0.053567
Hybrid | 8Gt_Elec_Dom | DEU | Final Energy¦Industry excl Non-Energy Use¦Vehicle Construction¦Heat | TWh/yr |  | 3.5922 | 3.2728 | 5.0566 | 6.9413 | 8.0812 | 8.6659 | 8.5764 | 8.1562
Hybrid | 8Gt_Elec_Dom | DEU | Final Energy¦Industry excl Non-Energy Use¦Vehicle Construction¦Hydrogen | TWh/yr |  | 0 | 0 | 0 | 0 | 0 | 0 | 0 | 0
Hybrid | 8Gt_Elec_Dom | DEU | Final Energy¦Industry excl Non-Energy Use¦Vehicle Construction¦Liquids | TWh/yr |  | 0.43944 | 0.36226 | 0.34561 | 0.24896 | 0.16681 | 0.053228 | 0.0060521 | 0.0019682
Hybrid | 8Gt_Elec_Dom | DEU | Final Energy¦Industry excl Non-Energy Use¦Vehicle Construction¦Other | TWh/yr |  | 0.41917 | 0.34172 | 0.37835 | 0.28052 | 0.14634 | 0.013 | 0 | 0
Hybrid | 8Gt_Elec_Dom | DEU | Final Energy¦Industry excl Non-Energy Use¦Vehicle Construction¦Solar | TWh/yr |  | 0 | 0.016878 | 0.049172 | 0.048775 | 0.036046 | 0.021805 | 0.010832 | 0.0048186
Hybrid | 8Gt_Elec_Dom | DEU | Final Energy¦Industry excl Non-Energy Use¦Vehicle Construction¦Solids | TWh/yr |  | 1.7967 | 1.6214 | 2.1159 | 1.6239 | 0.93961 | 0.26576 | 0.076789 | 0.025053
Hybrid | 8Gt_Elec_Dom | DEU | Final Energy¦Industry excl Non-Energy Use¦Vehicle Construction¦Solids¦Biomass | TWh/yr |  | 0.066944 | 0.19462 | 0.53093 | 0.46892 | 0.33986 | 0.1844 | 0.076779 | 0.025049
Hybrid | 8Gt_Elec_Dom | DEU | Final Energy¦Industry excl Non-Energy Use¦Vehicle Construction¦Solids¦Coal | TWh/yr |  | 1.7297 | 1.4268 | 1.5849 | 1.155 | 0.59975 | 0.081359 | 9.6389e-06 | 3.1964e-06
Hybrid | 8Gt_Elec_Dom | DEU | Final Energy¦Industry excl Non-Energy Use¦Vehicle Construction¦Waste | TWh/yr |  | 0 | 0 | 0.1247 | 0.19206 | 0.20626 | 0.11215 | 0 | 0
Hybrid | 8Gt_Elec_Dom | DEU | Final Energy¦Industry excl Non-Energy Use¦Waste | TWh/yr |  | 21.0647 | 18.8389 | 20.2044 | 16.5395 | 13.345 | 7.0801 | 0.10489 | 0.00036008
Hybrid | 8Gt_Elec_Dom | DEU | Final Energy¦Industry¦Electricity | TWh/yr |  | 226.4147 | 198.5179 | 225.2135 | 248.715 | 313.44 | 369.9536 | 413.4228 | 420.2729
Hybrid | 8Gt_Elec_Dom | DEU | Final Energy¦Industry¦Gases | TWh/yr |  | 245.0759 | 204.3732 | 242.5028 | 184.1601 | 84.1296 | 25.4083 | 3.012 | 0.69863
Hybrid | 8Gt_Elec_Dom | DEU | Final Energy¦Industry¦Gases¦Efuel | TWh/yr |  | 0 | 0 | 0 | 0 | 0 | 0 | 0 | 0
Hybrid | 8Gt_Elec_Dom | DEU | Final Energy¦Industry¦Gases¦Natural Gas | TWh/yr |  | 245.0759 | 204.3732 | 242.5028 | 184.1601 | 84.1296 | 25.4083 | 3.012 | 0.69863
Hybrid | 8Gt_Elec_Dom | DEU | Final Energy¦Industry¦Heat | TWh/yr |  | 53.4611 | 45.5315 | 65.7036 | 78.7071 | 83.7482 | 85.6506 | 80.1352 | 74.009
Hybrid | 8Gt_Elec_Dom | DEU | Final Energy¦Industry¦Hydrogen | TWh/yr |  | 0 | 0 | 3.3389 | 40.0869 | 79.2639 | 135.6108 | 173.1493 | 168.89
Hybrid | 8Gt_Elec_Dom | DEU | Final Energy¦Industry¦Liquids | TWh/yr |  | 118.3801 | 94.2157 | 86.1164 | 73.4557 | 64.6754 | 34.3564 | 0.61256 | 0.063464
Hybrid | 8Gt_Elec_Dom | DEU | Final Energy¦Industry¦Other | TWh/yr |  | 56.5894 | 46.0509 | 41.5636 | 28.704 | 19.7433 | 8.3984 | 1.3106 | 0.70834
Hybrid | 8Gt_Elec_Dom | DEU | Final Energy¦Industry¦Solar | TWh/yr |  | 0 | 0.1332 | 0.39412 | 0.3934 | 0.29419 | 0.18192 | 0.09337 | 0.042669
Hybrid | 8Gt_Elec_Dom | DEU | Final Energy¦Industry¦Solids | TWh/yr |  | 149.4544 | 127.6594 | 117.2151 | 84.3745 | 58.0315 | 23.1088 | 5.0289 | 2.0662
Hybrid | 8Gt_Elec_Dom | DEU | Final Energy¦Industry¦Solids¦Biomass | TWh/yr |  | 31.5461 | 28.3862 | 36.2697 | 30.0105 | 22.3983 | 11.7016 | 4.2484 | 2.0055
Hybrid | 8Gt_Elec_Dom | DEU | Final Energy¦Industry¦Solids¦Coal | TWh/yr |  | 117.9083 | 99.2731 | 80.9454 | 54.364 | 35.6332 | 11.4072 | 0.78052 | 0.060663
Hybrid | 8Gt_Elec_Dom | DEU | Final Energy¦Industry¦Waste | TWh/yr |  | 21.0647 | 18.8389 | 20.2044 | 16.5395 | 13.345 | 7.0801 | 0.10489 | 0.00036008
Hybrid | 8Gt_Elec_Dom | DEU | Final Energy¦Non-Energy Use | TWh/yr |  | 140.0181 | 111.1231 | 125.0842 | 119.9697 | 116.3876 | 111.9259 | 105.3682 | 100.0469
Hybrid | 8Gt_Elec_Dom | DEU | Final Energy¦Non-Energy Use¦Chemicals | TWh/yr |  | 140.0181 | 111.1231 | 125.0842 | 119.9697 | 116.3876 | 111.9259 | 105.3682 | 100.0469
Hybrid | 8Gt_Elec_Dom | DEU | Final Energy¦Non-Energy Use¦Chemicals¦Gases | TWh/yr |  | 23.9657 | 19.4581 | 42.1677 | 26.2672 | 6.0499 | 1.5003 | 0 | 0
Hybrid | 8Gt_Elec_Dom | DEU | Final Energy¦Non-Energy Use¦Chemicals¦Gases¦Efuel | TWh/yr |  | 0 | 0 | 0 | 0 | 0 | 0 | 0 | 0
Hybrid | 8Gt_Elec_Dom | DEU | Final Energy¦Non-Energy Use¦Chemicals¦Gases¦Natural Gas | TWh/yr |  | 23.9657 | 19.4581 | 42.1677 | 26.2672 | 6.0499 | 1.5003 | 0 | 0
Hybrid | 8Gt_Elec_Dom | DEU | Final Energy¦Non-Energy Use¦Chemicals¦Hydrogen | TWh/yr |  | 0 | 0 | 0 | 24.279 | 52.8886 | 82.7159 | 105.3682 | 100.0469
Hybrid | 8Gt_Elec_Dom | DEU | Final Energy¦Non-Energy Use¦Chemicals¦Liquids | TWh/yr |  | 105.4662 | 83.3033 | 75.3529 | 63.0908 | 52.2085 | 25.182 | 0 | 0
Hybrid | 8Gt_Elec_Dom | DEU | Final Energy¦Non-Energy Use¦Chemicals¦Other | TWh/yr |  | 10.5863 | 8.3617 | 7.5637 | 6.3328 | 5.2405 | 2.5277 | 0 | 0
Hybrid | 8Gt_Elec_Dom | DEU | Final Energy¦Non-Energy Use¦Chemicals¦Solids | TWh/yr |  | 0 | 0 | 0 | 0 | 0 | 0 | 0 | 0
Hybrid | 8Gt_Elec_Dom | DEU | Final Energy¦Non-Energy Use¦Chemicals¦Solids¦Biomass | TWh/yr |  | 0 | 0 | 0 | 0 | 0 | 0 | 0 | 0
Hybrid | 8Gt_Elec_Dom | DEU | Final Energy¦Non-Energy Use¦Gases | TWh/yr |  | 23.9657 | 19.4581 | 42.1677 | 26.2672 | 6.0499 | 1.5003 | 0 | 0
Hybrid | 8Gt_Elec_Dom | DEU | Final Energy¦Non-Energy Use¦Gases¦Efuel | TWh/yr |  | 0 | 0 | 0 | 0 | 0 | 0 | 0 | 0
Hybrid | 8Gt_Elec_Dom | DEU | Final Energy¦Non-Energy Use¦Gases¦Natural Gas | TWh/yr |  | 23.9657 | 19.4581 | 42.1677 | 26.2672 | 6.0499 | 1.5003 | 0 | 0
Hybrid | 8Gt_Elec_Dom | DEU | Final Energy¦Non-Energy Use¦Hydrogen | TWh/yr |  | 0 | 0 | 0 | 24.279 | 52.8886 | 82.7159 | 105.3682 | 100.0469
Hybrid | 8Gt_Elec_Dom | DEU | Final Energy¦Non-Energy Use¦Liquids | TWh/yr |  | 105.4662 | 83.3033 | 75.3529 | 63.0908 | 52.2085 | 25.182 | 0 | 0
Hybrid | 8Gt_Elec_Dom | DEU | Final Energy¦Non-Energy Use¦Other | TWh/yr |  | 10.5863 | 8.3617 | 7.5637 | 6.3328 | 5.2405 | 2.5277 | 0 | 0
Hybrid | 8Gt_Elec_Dom | DEU | Final Energy¦Non-Energy Use¦Solids | TWh/yr |  | 0 | 0 | 0 | 0 | 0 | 0 | 0 | 0
Hybrid | 8Gt_Elec_Dom | DEU | Final Energy¦Non-Energy Use¦Solids¦Biomass | TWh/yr |  | 0 | 0 | 0 | 0 | 0 | 0 | 0 | 0
Hybrid | 8Gt_Elec_Dom | DEU | Gross Value Added¦Industry | billion EUR2020/yr |  | 546.479 | 472.742 | 575.375 | 596.657 | 617.924 | 645.788 | 681.952 | 713.664
Hybrid | 8Gt_Elec_Dom | DEU | Gross Value Added¦Industry¦Chemicals | billion EUR2020/yr |  | 25.678 | 21.326 | 25.303 | 25.53 | 26.058 | 26.831 | 27.962 | 28.574
Hybrid | 8Gt_Elec_Dom | DEU | Gross Value Added¦Industry¦Engineering | billion EUR2020/yr |  | 92.237 | 80.659 | 100.041 | 105.497 | 111.011 | 117.813 | 126.214 | 134.022
Hybrid | 8Gt_Elec_Dom | DEU | Gross Value Added¦Industry¦Food and Tobacco | billion EUR2020/yr |  | 51.264 | 43.798 | 53.825 | 55.967 | 57.812 | 60.438 | 63.628 | 66.098
Hybrid | 8Gt_Elec_Dom | DEU | Gross Value Added¦Industry¦Non-Ferrous metals | billion EUR2020/yr |  | 10.325 | 8.903 | 10.591 | 10.715 | 10.878 | 11.14 | 11.568 | 11.907
Hybrid | 8Gt_Elec_Dom | DEU | Gross Value Added¦Industry¦Non-Metallic Minerals | billion EUR2020/yr |  | 17.414 | 16.139 | 17.633 | 17.654 | 17.755 | 18.004 | 18.528 | 18.894
Hybrid | 8Gt_Elec_Dom | DEU | Gross Value Added¦Industry¦Other Sectors | billion EUR2020/yr |  | 166.099 | 144.312 | 175.428 | 181.277 | 186.716 | 193.955 | 203.673 | 213.755
Hybrid | 8Gt_Elec_Dom | DEU | Gross Value Added¦Industry¦Pulp and Paper | billion EUR2020/yr |  | 11.107 | 9.497 | 11.536 | 11.821 | 12.017 | 12.346 | 12.658 | 12.777
Hybrid | 8Gt_Elec_Dom | DEU | Gross Value Added¦Industry¦Vehicle Construction | billion EUR2020/yr |  | 115.421 | 99.87 | 123.631 | 130.136 | 136.731 | 144.896 | 155.036 | 163.113
Hybrid | 8Gt_Elec_Dom | DEU | Production¦Chemicals | Mt/yr |  | 32.6924 | 26.4877 | 32.8332 | 34.7163 | 36.6401 | 41.2507 | 45.1045 | 44.7535
Hybrid | 8Gt_Elec_Dom | DEU | Production¦Chemicals¦Ammonia | Mt/yr |  | 2.5802 | 2.0949 | 2.4103 | 2.3505 | 2.317 | 2.2983 | 2.2305 | 2.1602
Hybrid | 8Gt_Elec_Dom | DEU | Production¦Chemicals¦Ethylene | Mt/yr |  | 4.7638 | 3.7628 | 4.2546 | 4.0711 | 3.9304 | 3.7915 | 3.5877 | 3.3781
Hybrid | 8Gt_Elec_Dom | DEU | Production¦Chemicals¦Methanol | Mt/yr |  | 1.1296 | 0.9171 | 4.1921 | 5.5475 | 6.8443 | 10.8216 | 14.2342 | 13.4683
Hybrid | 8Gt_Elec_Dom | DEU | Production¦Non-Ferrous Metals | Mt/yr |  | 2.246 | 1.8826 | 2.2373 | 2.256 | 2.2838 | 2.3314 | 2.3421 | 2.3525
Hybrid | 8Gt_Elec_Dom | DEU | Production¦Non-Metallic Minerals | Mt/yr |  | 68.2953 | 65.9252 | 66.5084 | 65.6006 | 64.9189 | 64.4568 | 63.4513 | 62.4631
Hybrid | 8Gt_Elec_Dom | DEU | Production¦Non-Metallic Minerals¦Cement | Mt/yr |  | 33.655 | 34.3962 | 34.086 | 33.4978 | 32.9842 | 32.5179 | 31.8268 | 31.137
Hybrid | 8Gt_Elec_Dom | DEU | Production¦Pulp and Paper | Mt/yr |  | 42.322 | 35.7095 | 43.217 | 43.6451 | 43.7104 | 44.108 | 43.6197 | 43.1417
Hybrid | 8Gt_Elec_Dom | DEU | Production¦Steel | Mt/yr |  | 42.99 | 35.5815 | 41.3618 | 40.9727 | 40.5295 | 40.3844 | 39.8934 | 39.4502
Hybrid | 8Gt_Elec_Dom | DEU | Production¦Steel¦Primary | Mt/yr |  | 30.287 | 25.0736 | 27.073 | 24.7911 | 22.4265 | 20.2164 | 19.9467 | 19.7251
Hybrid | 8Gt_Elec_Dom | DEU | Production¦Steel¦Secondary | Mt/yr |  | 12.703 | 10.5079 | 14.2888 | 16.1816 | 18.103 | 20.168 | 19.9467 | 19.7251
Hybrid | 8Gt_Elec_Dom | DEU | Emissions¦CO2¦Energy and Industrial Processes | Mt CO2/yr | 721.5624 |  | 664.0331 | 518.0251 | 335.2769 | 166.5434 | 8.9092 | -37.9784 | -42.6809
Hybrid | 8Gt_Elec_Dom | DEU | Carbon Management¦Carbon Capture | Mt CO2/yr | 0 |  | 0.0001223 | 0.89373 | 5.3547 | 35.4138 | 63.4567 | 64.3878 | 64.9493
Hybrid | 8Gt_Elec_Dom | DEU | Carbon Management¦Carbon Capture and Storage | Mt CO2/yr | 0 |  | 0 | 0 | 3.6667 | 31.1817 | 55 | 55 | 54.8074
Hybrid | 8Gt_Elec_Dom | DEU | Carbon Management¦Carbon Capture and Storage¦Biomass | Mt CO2/yr | 0 |  | 0 | 0 | 3.6646 | 21.4586 | 42.3621 | 44.1768 | 44.2956
Hybrid | 8Gt_Elec_Dom | DEU | Carbon Management¦Carbon Capture¦Biomass | Mt CO2/yr | 0 |  | 0 | 0 | 5.3516 | 24.3711 | 48.8756 | 51.7172 | 52.4924
Hybrid | 8Gt_Elec_Dom | DEU | Carbon Management¦Carbon Capture¦Biomass¦Energy¦Demand¦Industry | Mt CO2/yr | 0 |  | 0 | 0.059373 | 0 | 1.9625 | 2.6441 | 2.402 | 2.3929
Hybrid | 8Gt_Elec_Dom | DEU | Carbon Management¦Carbon Capture¦Biomass¦Energy¦Supply | Mt CO2/yr | 0 |  | 0 | 0 | 5.3516 | 24.3711 | 48.8756 | 51.7172 | 52.4924
Hybrid | 8Gt_Elec_Dom | DEU | Carbon Management¦Carbon Capture¦Biomass¦Energy¦Supply¦Electricity | Mt CO2/yr | 0 |  | 0 | 0 | 0.35966 | 1.801 | 3.9423 | 4.9372 | 5.1175
Hybrid | 8Gt_Elec_Dom | DEU | Carbon Management¦Carbon Capture¦Industry | Mt CO2/yr | 0 |  | 0 | 0.89344 | 0 | 7.6903 | 4.1867 | 2.9192 | 3.4374
Hybrid | 8Gt_Elec_Dom | DEU | Carbon Management¦Carbon Capture¦Industry¦Biomass | Mt CO2/yr | 0 |  | 0 | 0.059373 | 0 | 1.9625 | 2.6441 | 2.402 | 2.3929
Hybrid | 8Gt_Elec_Dom | DEU | Carbon Sequestration | Mt CO2/yr | 0 |  | 0 | 0 | 3.6667 | 31.1817 | 55 | 55 | 54.8074
Hybrid | 8Gt_Elec_Dom | DEU | Carbon Sequestration¦BECCS | Mt CO2/yr | 0 |  | 0 | 0 | 3.6646 | 21.4586 | 42.3621 | 44.1768 | 44.2956
Hybrid | 8Gt_Elec_Dom | DEU | Consumption | billion EUR2020/yr | 1576.9784 |  | 1860.348 | 2228.4089 | 2543.5573 | 2951.8106 | 3369.3905 | 3730.5404 | 4049.6572
Hybrid | 8Gt_Elec_Dom | DEU | Emissions¦CO2¦Energy¦Demand¦Residential and Commercial | Mt CO2/yr | 128.9626 |  | 125.7244 | 99.4573 | 64.5153 | 32.3182 | 9.4838 | 0.0011243 | 0.0030561
Hybrid | 8Gt_Elec_Dom | DEU | Emissions¦CO2¦Energy¦Supply | Mt CO2/yr | 316.6981 |  | 273.1556 | 182.0202 | 64.1702 | 0.81472 | -35.1061 | -41.7534 | -42.196
Hybrid | 8Gt_Elec_Dom | DEU | Emissions¦Gross Fossil CO2¦Energy | Mt CO2/yr | 704.6125 |  | 646.4442 | 501.349 | 323.1943 | 178.2723 | 50.1001 | 5.1048 | 0.72474
Hybrid | 8Gt_Elec_Dom | DEU | Emissions¦Gross Fossil CO2¦Energy¦Demand¦Industry | Mt CO2/yr | 94.9057 |  | 92.9819 | 63.8995 | 47.517 | 16.0731 | -0.67734 | -0.76256 | -1.395
Hybrid | 8Gt_Elec_Dom | DEU | Emissions¦Gross Fossil CO2¦Energy¦Supply | Mt CO2/yr | 316.6981 |  | 273.1556 | 182.0202 | 67.8348 | 22.2734 | 7.2559 | 2.4234 | 2.0996
Hybrid | 8Gt_Elec_Dom | DEU | Emissions¦Gross Fossil CO2¦Energy¦Supply¦Electricity | Mt CO2/yr | 247.0751 |  | 203.7245 | 126.5691 | 29.3069 | 1.0148 | -0.49629 | -0.69873 | -0.78572
Hybrid | 8Gt_Elec_Dom | DEU | Emissions¦Gross Fossil CO2¦Energy¦Supply¦Gases | Mt CO2/yr | 8.2839 |  | 10.0137 | 11.0486 | 10.6284 | 7.4063 | 1.6687 | 0.18943 | 0.12303
Hybrid | 8Gt_Elec_Dom | DEU | Emissions¦Gross Fossil CO2¦Energy¦Supply¦Liquids | Mt CO2/yr | 24.7062 |  | 24.0423 | 22.8626 | 18.9071 | 13.8394 | 7.0649 | 3.0537 | 2.7482
Hybrid | 8Gt_Elec_Dom | DEU | Emissions¦Gross Fossil CO2¦Energy¦Supply¦Solids | Mt CO2/yr | 9.1549 |  | 7.9237 | 1.6806 | 1.1735 | 0.7008 | 0.13143 | 0.026115 | 0.0089879
Hybrid | 8Gt_Elec_Dom | DEU | Final Energy¦Residential and Commercial | TWh/yr | 1003.3415 |  | 990.4991 | 945.6613 | 834.7558 | 722.0735 | 637.7357 | 570.1198 | 548.7831
Hybrid | 8Gt_Elec_Dom | DEU | Final Energy¦Residential and Commercial¦Electricity | TWh/yr | 244.0358 |  | 246.9581 | 261.0776 | 293.7764 | 329.1603 | 353.0084 | 366.2377 | 362.1017
Hybrid | 8Gt_Elec_Dom | DEU | Final Energy¦Residential and Commercial¦Gases | TWh/yr | 418.7377 |  | 411.938 | 367.6297 | 262.4346 | 156.7592 | 73.1886 | 11.2434 | 3.8202
Hybrid | 8Gt_Elec_Dom | DEU | Final Energy¦Residential and Commercial¦Gases¦Natural Gas | TWh/yr | 413.34 |  | 403.7771 | 342.8805 | 231.9797 | 125.1623 | 46.9246 | 0.0071246 | 0.015528
Hybrid | 8Gt_Elec_Dom | DEU | Final Energy¦Residential and Commercial¦Liquids | TWh/yr | 187.9551 |  | 182.2561 | 126.3956 | 76.054 | 33.8775 | 0.041305 | 0 | 0
Hybrid | 8Gt_Elec_Dom | DEU | Final Energy¦Residential and Commercial¦Solids | TWh/yr | 50.9786 |  | 48.5363 | 61.6782 | 52.145 | 38.2573 | 25.5009 | 3.3685 | 0.015704
Hybrid | 8Gt_Elec_Dom | DEU | GDP¦MER | billion EUR2020/yr | 3510.8645 |  | 3734.8005 | 3895.4467 | 4016.0906 | 4190.7272 | 4431.1691 | 4784.5983 | 5145.6384
Hybrid | 8Gt_Elec_Dom | DEU | Import¦Industry | billion EUR2020/yr | 11.9296 |  | 11.9296 | 11.9296 | 11.9296 | 11.9296 | 11.9296 | 11.9296 | 11.9296
Hybrid | 8Gt_Elec_Dom | DEU | Investment | billion EUR2020/yr | 775.8857 |  | 773.852 | 791.6691 | 839.2562 | 924.5312 | 1014.5099 | 1074.0265 | 1147.4686
Hybrid | 8Gt_Elec_Dom | DEU | Investment¦Energy Supply | billion EUR2020/yr | 30.6546 |  | 25.612 | 45.5002 | 99.0444 | 87.9355 | 52.2154 | 26.7424 | 22.5326
Hybrid | 8Gt_Elec_Dom | DEU | Investment¦Energy Supply¦Electricity | billion EUR2020/yr | 27.9948 |  | 20.9461 | 41.0699 | 86.5534 | 72.3243 | 43.6278 | 22.3074 | 20.8087
Hybrid | 8Gt_Elec_Dom | DEU | Capacity Additions¦Electricity | GW/yr | 14.7116 |  | 5.1241 | 27.3516 | 56.2724 | 33.439 | 21.2786 | 6.9912 | 12.612
Hybrid | 8Gt_Elec_Dom | DEU | Capacity Additions¦Electricity¦Biomass | GW/yr | 0.52344 |  | 0 | 0 | 4e-05 | 0 | 0 | 0 | 0
Hybrid | 8Gt_Elec_Dom | DEU | Capacity Additions¦Electricity¦Biomass¦w/ CCS | GW/yr | 0 |  | 0 | 0 | 4e-05 | 0 | 0 | 0 | 0
Hybrid | 8Gt_Elec_Dom | DEU | Capacity Additions¦Electricity¦Biomass¦w/o CCS | GW/yr | 0.52344 |  | 0 | 0 | 0 | 0 | 0 | 0 | 0
Hybrid | 8Gt_Elec_Dom | DEU | Capacity Additions¦Electricity¦Coal | GW/yr | 0.12816 |  | 0 | 0 | 0.00012 | 0 | 1.3e-06 | 3.28e-05 | 0.003306
Hybrid | 8Gt_Elec_Dom | DEU | Capacity Additions¦Electricity¦Coal¦w/ CCS | GW/yr | 0 |  | 0 | 0 | 0.00012 | 0 | 0 | 0 | 0
Hybrid | 8Gt_Elec_Dom | DEU | Capacity Additions¦Electricity¦Coal¦w/o CCS | GW/yr | 0.12816 |  | 0 | 0 | 0 | 0 | 1.3e-06 | 3.28e-05 | 0.003306
Hybrid | 8Gt_Elec_Dom | DEU | Capacity Additions¦Electricity¦Gas | GW/yr | 3.3883 |  | 2.0811 | 0.99964 | 4e-05 | 0 | 0 | 0 | 0
Hybrid | 8Gt_Elec_Dom | DEU | Capacity Additions¦Electricity¦Gas¦CC¦w/ CCS | GW/yr | 0 |  | 0 | 0 | 4e-05 | 0 | 0 | 0 | 0
Hybrid | 8Gt_Elec_Dom | DEU | Capacity Additions¦Electricity¦Gas¦CC¦w/o CCS | GW/yr | 2 |  | 1.3442 | 0.40002 | 0 | 0 | 0 | 0 | 0
Hybrid | 8Gt_Elec_Dom | DEU | Capacity Additions¦Electricity¦Gas¦OC | GW/yr | 0.1421 |  | 0 | 0.542 | 0 | 0 | 0 | 0 | 0
Hybrid | 8Gt_Elec_Dom | DEU | Capacity Additions¦Electricity¦Gas¦w/ CCS | GW/yr | 0 |  | 0 | 0 | 4e-05 | 0 | 0 | 0 | 0
Hybrid | 8Gt_Elec_Dom | DEU | Capacity Additions¦Electricity¦Gas¦w/o CCS | GW/yr | 3.3883 |  | 2.0811 | 0.99964 | 0 | 0 | 0 | 0 | 0
Hybrid | 8Gt_Elec_Dom | DEU | Capacity Additions¦Electricity¦Geothermal | GW/yr | 0.0037469 |  | 0 | 0.0007055 | 0.0011023 | 0.0026277 | 0.0040993 | 0.0064392 | 0
Hybrid | 8Gt_Elec_Dom | DEU | Capacity Additions¦Electricity¦Hydro | GW/yr | 0.14119 |  | 0.12524 | 0.28013 | 0.24661 | 0.13108 | 0.050295 | 0.002672 | 0
Hybrid | 8Gt_Elec_Dom | DEU | Capacity Additions¦Electricity¦Hydrogen | GW/yr | 0.071896 |  | 0.15548 | 1.0001 | 4.665 | 4.1048 | 0.77525 | 0.79884 | 0.27002
Hybrid | 8Gt_Elec_Dom | DEU | Capacity Additions¦Electricity¦Nuclear | GW/yr | 0 |  | 0 | 0 | 0 | 0 | 0 | 0 | 0
Hybrid | 8Gt_Elec_Dom | DEU | Capacity Additions¦Electricity¦Oil | GW/yr | 0 |  | 0 | 0 | 1.97e-05 | 7e-07 | 0 | 2.4e-06 | 3.5e-06
Hybrid | 8Gt_Elec_Dom | DEU | Capacity Additions¦Electricity¦Oil¦w/o CCS | GW/yr | 0 |  | 0 | 0 | 1.97e-05 | 7e-07 | 0 | 2.4e-06 | 3.5e-06
Hybrid | 8Gt_Elec_Dom | DEU | Capacity Additions¦Electricity¦Solar | GW/yr | 6.7433 |  | 1.0535 | 16.3291 | 37.6027 | 18.2646 | 9.102 | 2.1387 | 4.5172
Hybrid | 8Gt_Elec_Dom | DEU | Capacity Additions¦Electricity¦Solar¦CSP | GW/yr | 0.00076 |  | 0.0057179 | 0.0071343 | 0 | 0.0055054 | 0.003151 | 0.0021035 | 0.0032955
Hybrid | 8Gt_Elec_Dom | DEU | Capacity Additions¦Electricity¦Solar¦PV | GW/yr | 6.7426 |  | 1.0478 | 16.322 | 37.6027 | 18.2591 | 9.0988 | 2.1366 | 4.5139
Hybrid | 8Gt_Elec_Dom | DEU | Capacity Additions¦Electricity¦Solar¦PV¦Open Field | GW/yr | 6.7426 |  | 1.0478 | 16.322 | 37.6027 | 18.2591 | 9.0988 | 2.1366 | 4.5139
Hybrid | 8Gt_Elec_Dom | DEU | Capacity Additions¦Electricity¦Storage Converter¦Stationary Batteries | GW/yr | 0.19172 |  | 0.59982 | 3.7069 | 16.7977 | 7.721 | 2.6586 | 2.614 | 2.7149
Hybrid | 8Gt_Elec_Dom | DEU | Capacity Additions¦Electricity¦Storage Reservoir¦Stationary Batteries | GWh/yr | 1.1503 |  | 3.5989 | 22.2415 | 100.786 | 46.326 | 15.9517 | 15.6843 | 16.2895
Hybrid | 8Gt_Elec_Dom | DEU | Capacity Additions¦Electricity¦Wind | GW/yr | 4.4737 |  | 2.7529 | 10.3051 | 20.2005 | 17.214 | 14.3994 | 5.9631 | 10.129
Hybrid | 8Gt_Elec_Dom | DEU | Capacity Additions¦Electricity¦Wind¦Offshore | GW/yr | 0.6903 |  | 0.88865 | 0.56307 | 1.7787 | 2.1733 | 2.2771 | 1.1198 | 2.0375
Hybrid | 8Gt_Elec_Dom | DEU | Capacity Additions¦Electricity¦Wind¦Onshore | GW/yr | 3.7834 |  | 1.8643 | 9.742 | 18.4219 | 15.0407 | 12.1223 | 4.8434 | 8.0915
Hybrid | 8Gt_Elec_Dom | DEU | Capacity Additions¦Gases¦Biomass | GW/yr | 0 |  | 0.016707 | 0.036734 | 0 | 0 | 0 | 0 | 0
Hybrid | 8Gt_Elec_Dom | DEU | Capacity Additions¦Gases¦Hydrogen | GW/yr | 0 |  | 0 | 0 | 0 | 4e-05 | 0 | 0 | 0
Hybrid | 8Gt_Elec_Dom | DEU | Capacity Additions¦Heat¦Geothermal | GW/yr | 0 |  | 0 | 1.6401 | 4.4042 | 1.8702 | 0 | 0 | 0.69806
Hybrid | 8Gt_Elec_Dom | DEU | Capacity Additions¦Heat¦Solar thermal | GW/yr | 0 |  | 0 | 0 | 0 | 0 | 0 | 0 | 0
Hybrid | 8Gt_Elec_Dom | DEU | Capacity Additions¦Hydrogen¦Biomass | GW/yr | 0 |  | 1.89e-05 | 0.080703 | 0.16137 | 0.24814 | 0 | 0 | 0
Hybrid | 8Gt_Elec_Dom | DEU | Capacity Additions¦Hydrogen¦Biomass¦w/ CCS | GW/yr | 0 |  | 0 | 0 | 0.16137 | 0.24814 | 0 | 0 | 0
Hybrid | 8Gt_Elec_Dom | DEU | Capacity Additions¦Hydrogen¦Biomass¦w/o CCS | GW/yr | 0 |  | 1.89e-05 | 0.080703 | 0 | 0 | 0 | 0 | 0
Hybrid | 8Gt_Elec_Dom | DEU | Capacity Additions¦Hydrogen¦Coal¦w/o CCS | GW/yr | 0 |  | 0 | 0 | 0 | 0 | 0 | 0.0011674 | 0
Hybrid | 8Gt_Elec_Dom | DEU | Capacity Additions¦Hydrogen¦Electricity | GW/yr | 0.019172 |  | 0.041462 | 0.24514 | 0.97398 | 1.5567 | 0.027756 | 0 | 0
Hybrid | 8Gt_Elec_Dom | DEU | Capacity Additions¦Hydrogen¦Gas | GW/yr | 0 |  | 0.027612 | 0.036225 | 0.13624 | 0 | 0 | 0 | 0
Hybrid | 8Gt_Elec_Dom | DEU | Capacity Additions¦Hydrogen¦Gas¦w/ CCS | GW/yr | 0 |  | 0 | 0 | 4e-05 | 0 | 0 | 0 | 0
Hybrid | 8Gt_Elec_Dom | DEU | Capacity Additions¦Hydrogen¦Gas¦w/o CCS | GW/yr | 0 |  | 0.027612 | 0.036225 | 0.1362 | 0 | 0 | 0 | 0
Hybrid | 8Gt_Elec_Dom | DEU | Capacity Additions¦Liquids¦Biomass | GW/yr | 0 |  | 1.6779 | 0.38094 | 0.50232 | 1.4725 | 1.4429 | 0.13957 | 0.28885
Hybrid | 8Gt_Elec_Dom | DEU | Capacity Additions¦Liquids¦Hydrogen | GW/yr | 0 |  | 0 | 0 | 0 | 0.80599 | 0 | 0.19013 | 0
Hybrid | 8Gt_Elec_Dom | DEU | Capacity¦Electricity¦Hydrogen | GW | 0.17974 |  | 0.74786 | 3.6333 | 17.7753 | 39.5915 | 51.339 | 53.8877 | 53.248
Hybrid | 8Gt_Elec_Dom | DEU | Capacity¦Electricity¦Storage Converter¦Stationary Batteries | GW | 0.4793 |  | 2.4564 | 13.2018 | 64.3221 | 124.8381 | 147.5114 | 150.9911 | 142.6075
Hybrid | 8Gt_Elec_Dom | DEU | Capacity¦Electricity¦Storage Reservoir¦Stationary Batteries | GWh | 2.8758 |  | 14.7382 | 79.2105 | 385.9323 | 749.0284 | 885.0686 | 905.9468 | 855.6451
Hybrid | 8Gt_Elec_Dom | DEU | Capacity¦Gases | GW | 84.9602 |  | 82.7218 | 76.5475 | 63.4024 | 38.9331 | 8.2497 | 1.246 | 0.78061
Hybrid | 8Gt_Elec_Dom | DEU | Capacity¦Gases¦Biomass | GW | 0.50429 |  | 0.5386 | 0.65607 | 0.71777 | 0.66656 | 0.58535 | 0.46511 | 0.31907
Hybrid | 8Gt_Elec_Dom | DEU | Capacity¦Gases¦Hydrogen | GW | 0 |  | 0 | 0 | 0 | 0.0001 | 0.0001998 | 0.0001982 | 0.0001925
Hybrid | 8Gt_Elec_Dom | DEU | Capacity¦Heat | GW | 1.6138 |  | 1.5673 | 5.5702 | 20.5004 | 35.7979 | 39.3651 | 36.3718 | 31.5957
Hybrid | 8Gt_Elec_Dom | DEU | Capacity¦Heat¦Geothermal | GW | 0.18495 |  | 0.16509 | 4.2232 | 19.2499 | 34.7052 | 38.5137 | 35.8521 | 31.4164
Hybrid | 8Gt_Elec_Dom | DEU | Capacity¦Heat¦Solar thermal | GW | 0 |  | 0 | 0 | 0 | 0 | 0 | 0 | 0
Hybrid | 8Gt_Elec_Dom | DEU | Capacity¦Hydrogen¦Biomass | GW | 0 |  | 4.72e-05 | 0.20185 | 0.80683 | 1.8285 | 2.4385 | 2.4053 | 2.3246
Hybrid | 8Gt_Elec_Dom | DEU | Capacity¦Hydrogen¦Biomass¦w/ CCS | GW | 0 |  | 0 | 0 | 0.40341 | 1.4268 | 2.0431 | 2.0253 | 1.9754
Hybrid | 8Gt_Elec_Dom | DEU | Capacity¦Hydrogen¦Biomass¦w/o CCS | GW | 0 |  | 4.72e-05 | 0.20185 | 0.40341 | 0.40168 | 0.39544 | 0.38006 | 0.34927
Hybrid | 8Gt_Elec_Dom | DEU | Capacity¦Hydrogen¦Coal | GW | 0.09123 |  | 0.071696 | 0.0134 | 0.0007387 | 0.0005855 | 0.0003836 | 0.000296 | 0.0002888
Hybrid | 8Gt_Elec_Dom | DEU | Capacity¦Hydrogen¦Coal¦w/ CCS | GW | 0 |  | 0 | 0 | 0.0001 | 0.0001999 | 0.000199 | 0.000196 | 0.0001883
Hybrid | 8Gt_Elec_Dom | DEU | Capacity¦Hydrogen¦Coal¦w/o CCS | GW | 0.09123 |  | 0.071696 | 0.0134 | 0.0006387 | 0.0003856 | 0.0001845 | 0.0001 | 0.0001004
Hybrid | 8Gt_Elec_Dom | DEU | Capacity¦Hydrogen¦Electricity | GW | 0.04793 |  | 0.19943 | 0.91498 | 3.9573 | 10.2572 | 14.1094 | 13.8378 | 13.0071
Hybrid | 8Gt_Elec_Dom | DEU | Capacity¦Hydrogen¦Gas | GW | 0.41395 |  | 0.46237 | 0.49113 | 0.77627 | 0.0011336 | 0.0010536 | 0.0009656 | 0.0008626
Hybrid | 8Gt_Elec_Dom | DEU | Capacity¦Hydrogen¦Gas¦w/ CCS | GW | 0 |  | 0 | 0 | 0.0001 | 0.0001999 | 0.000199 | 0.000196 | 0.0001883
Hybrid | 8Gt_Elec_Dom | DEU | Capacity¦Hydrogen¦Gas¦w/o CCS | GW | 0.41395 |  | 0.46237 | 0.49113 | 0.77617 | 0.0009337 | 0.0008545 | 0.0007696 | 0.0006743
Hybrid | 8Gt_Elec_Dom | DEU | Capacity¦Liquids¦Biomass | GW | 3.7523 |  | 7.8393 | 12.7563 | 14.5158 | 18.6331 | 24.5721 | 26.7871 | 25.9615
Hybrid | 8Gt_Elec_Dom | DEU | Capacity¦Liquids¦Hydrogen | GW | 0 |  | 0 | 0 | 0 | 2.015 | 4.0263 | 4.4696 | 4.8287
Hybrid | 8Gt_Elec_Dom | DEU | Capacity¦Liquids¦Oil | GW | 125.8408 |  | 118.3215 | 104.2713 | 83.914 | 51.5608 | 14.9022 | 1.3684 | 0.0077559
Hybrid | 8Gt_Elec_Dom | DEU | Capital Cost¦Electricity¦Biomass¦w/ CCS | EUR2020/kW | 7299.6262 |  | 5972.4214 | 4977.0179 | 3981.6143 | 3318.0119 | 3318.0119 | 3318.0119 | 3318.0119
Hybrid | 8Gt_Elec_Dom | DEU | Capital Cost¦Electricity¦Biomass¦w/o CCS | EUR2020/kW | 2452.2988 |  | 2401.2092 | 2419.0891 | 2436.969 | 2454.8489 | 2472.7288 | 2490.6087 | 2508.4885
Hybrid | 8Gt_Elec_Dom | DEU | Capital Cost¦Electricity¦Coal¦w/ CCS | EUR2020/kW | 6162.0221 |  | 5740.6873 | 5484.0434 | 5227.3996 | 4970.7558 | 4714.1119 | 4457.4681 | 4200.8243
Hybrid | 8Gt_Elec_Dom | DEU | Capital Cost¦Electricity¦Coal¦w/o CCS | EUR2020/kW | 2247.9405 |  | 2247.9405 | 2233.7594 | 2219.5782 | 2205.3971 | 2191.2159 | 2177.0348 | 2162.8536
Hybrid | 8Gt_Elec_Dom | DEU | Capital Cost¦Electricity¦Gas¦w/ CCS | EUR2020/kW | 3073.556 |  | 2825.6886 | 2679.9701 | 2534.2517 | 2388.5332 | 2242.8147 | 2097.0963 | 1951.3778
Hybrid | 8Gt_Elec_Dom | DEU | Capital Cost¦Electricity¦Gas¦w/o CCS | EUR2020/kW | 991.4697 |  | 991.4697 | 988.6248 | 985.78 | 982.9352 | 980.0903 | 977.2455 | 974.4007
Hybrid | 8Gt_Elec_Dom | DEU | Capital Cost¦Electricity¦Geothermal | EUR2020/kW | 2963.1944 |  | 2861.0152 | 2954.0169 | 3047.0187 | 3140.0204 | 3233.0221 | 3326.0238 | 3419.0255
Hybrid | 8Gt_Elec_Dom | DEU | Capital Cost¦Electricity¦Hydro | EUR2020/kW | 2282.5815 |  | 2395.2886 | 2451.2933 | 2507.2979 | 2563.3026 | 2619.3073 | 2675.3119 | 2731.3166
Hybrid | 8Gt_Elec_Dom | DEU | Capital Cost¦Electricity¦Nuclear | EUR2020/kW | 8218.5793 |  | 7471.4358 | 7343.1378 | 7214.8398 | 7086.5418 | 6958.2438 | 6829.9459 | 6701.6479
Hybrid | 8Gt_Elec_Dom | DEU | Capital Cost¦Electricity¦Solar¦CSP | EUR2020/kW | 5094.639 |  | 5312.7368 | 4509.9962 | 3864.1119 | 3511.1208 | 3273.0464 | 2988.3019 | 2648.2798
Hybrid | 8Gt_Elec_Dom | DEU | Capital Cost¦Electricity¦Solar¦PV | EUR2020/kW | 1137.0326 |  | 691.6888 | 471.9184 | 372.5297 | 338.3221 | 329.162 | 326.9469 | 325.8161
Hybrid | 8Gt_Elec_Dom | DEU | Capital Cost¦Electricity¦Wind¦Offshore | EUR2020/kW | 4302.039 |  | 4298.791 | 3450.3894 | 2755.011 | 2266.3967 | 1923.707 | 1665.0623 | 1457.2119
Hybrid | 8Gt_Elec_Dom | DEU | Capital Cost¦Electricity¦Wind¦Onshore | EUR2020/kW | 1693.4796 |  | 1587.2335 | 1380.1851 | 1215.9159 | 1121.3519 | 1062.8118 | 1020.0496 | 984.5719
Hybrid | 8Gt_Elec_Dom | DEU | Capital Cost¦Gases¦Biomass¦w/o CCS | EUR2020/kW | 2605.5675 |  | 2554.4779 | 2425.3978 | 2296.3178 | 2167.2378 | 2038.1577 | 1909.0777 | 1779.9976
Hybrid | 8Gt_Elec_Dom | DEU | Capital Cost¦Gases¦Coal¦w/o CCS | EUR2020/kW | 1471.3793 |  | 1471.3793 | 1471.3793 | 1471.3793 | 1471.3793 | 1471.3793 | 1471.3793 | 1471.3793
Hybrid | 8Gt_Elec_Dom | DEU | Capital Cost¦Hydrogen¦Biomass¦w/ CCS | EUR2020/kW | 4585.7987 |  | 3752.0171 | 3126.6809 | 2501.3448 | 2084.454 | 2084.454 | 2084.454 | 2084.454
Hybrid | 8Gt_Elec_Dom | DEU | Capital Cost¦Hydrogen¦Biomass¦w/o CCS | EUR2020/kW | 3261.5574 |  | 2746.5746 | 2231.5919 | 1888.2701 | 1716.6091 | 1716.6091 | 1716.6091 | 1716.6091
Hybrid | 8Gt_Elec_Dom | DEU | Capital Cost¦Hydrogen¦Coal¦w/ CCS | EUR2020/kW | 3339.2135 |  | 2811.9693 | 2284.725 | 1933.2289 | 1757.4808 | 1757.4808 | 1757.4808 | 1757.4808
Hybrid | 8Gt_Elec_Dom | DEU | Capital Cost¦Hydrogen¦Coal¦w/o CCS | EUR2020/kW | 2005.776 |  | 1697.1951 | 1542.9046 | 1542.9046 | 1542.9046 | 1542.9046 | 1542.9046 | 1542.9046
Hybrid | 8Gt_Elec_Dom | DEU | Capital Cost¦Hydrogen¦Electricity | EUR2020/kW | 1453.3345 |  | 1348.6086 | 803.954 | 552.9177 | 464.7708 | 423.7052 | 395.5405 | 373.7053
Hybrid | 8Gt_Elec_Dom | DEU | Capital Cost¦Hydrogen¦Gas¦w/ CCS | EUR2020/kW | 825.6704 |  | 698.6442 | 635.1311 | 635.1311 | 635.1311 | 635.1311 | 635.1311 | 635.1311
Hybrid | 8Gt_Elec_Dom | DEU | Capital Cost¦Hydrogen¦Gas¦w/o CCS | EUR2020/kW | 577.3919 |  | 577.3919 | 577.3919 | 577.3919 | 577.3919 | 577.3919 | 577.3919 | 577.3919
Hybrid | 8Gt_Elec_Dom | DEU | Capital Cost¦Liquids¦Biomass¦w/ CCS | EUR2020/kW | 8342.4299 |  | 6825.6245 | 5688.0204 | 4550.4163 | 3792.0136 | 3792.0136 | 3792.0136 | 3792.0136
Hybrid | 8Gt_Elec_Dom | DEU | Capital Cost¦Liquids¦Biomass¦w/o CCS | EUR2020/kW | 6743.8216 |  | 5517.6722 | 4598.0602 | 3678.4482 | 3065.3735 | 3065.3735 | 3065.3735 | 3065.3735
Hybrid | 8Gt_Elec_Dom | DEU | Capital Cost¦Liquids¦Coal¦w/ CCS | EUR2020/kW | 4091.2518 |  | 3347.3878 | 2789.4899 | 2231.5919 | 1859.6599 | 1859.6599 | 1859.6599 | 1859.6599
Hybrid | 8Gt_Elec_Dom | DEU | Capital Cost¦Liquids¦Coal¦w/o CCS | EUR2020/kW | 2311.2916 |  | 1955.7083 | 1777.9166 | 1777.9166 | 1777.9166 | 1777.9166 | 1777.9166 | 1777.9166
Hybrid | 8Gt_Elec_Dom | DEU | Capital Cost¦Liquids¦Oil | EUR2020/kW | 433.0439 |  | 433.0439 | 433.0439 | 433.0439 | 433.0439 | 433.0439 | 433.0439 | 433.0439
Hybrid | 8Gt_Elec_Dom | DEU | Capital Stock | billion EUR2020/yr | 11052.0585 |  | 11846.4799 | 12482.0368 | 12974.226 | 13565.3865 | 14505.8644 | 15679.8938 | 16944.0671
Hybrid | 8Gt_Elec_Dom | DEU | Carbon Management¦Carbon Capture and Storage¦DACCS | Mt CO2/yr | 0 |  | 0 | 0 | 0.0002279 | 0.0002583 | 0.000299 | 0.0002996 | 0.0002475
Hybrid | 8Gt_Elec_Dom | DEU | Carbon Management¦Carbon Capture and Storage¦Fossil | Mt CO2/yr | 0 |  | 0 | 0 | 0.0018654 | 0.0047994 | 0.0047128 | 0.0045933 | 0.004407
Hybrid | 8Gt_Elec_Dom | DEU | Carbon Management¦Carbon Capture and Usage | Mt CO2/yr | 0 |  | 0 | 0 | 0 | 4.2322 | 8.4567 | 9.3878 | 10.1419
Hybrid | 8Gt_Elec_Dom | DEU | Carbon Management¦Carbon Capture¦Biomass¦Energy¦Supply¦Gases | Mt CO2/yr | 0 |  | 0 | 0 | 0 | 0 | 0 | 0 | 0
Hybrid | 8Gt_Elec_Dom | DEU | Carbon Management¦Carbon Capture¦Biomass¦Energy¦Supply¦Hydrogen | Mt CO2/yr | 0 |  | 0 | 0 | 1.6665 | 5.8939 | 8.4397 | 1.0651 | 0
Hybrid | 8Gt_Elec_Dom | DEU | Carbon Management¦Carbon Capture¦Biomass¦Energy¦Supply¦Liquids | Mt CO2/yr | 0 |  | 0 | 0 | 3.3255 | 16.6762 | 36.4935 | 45.7149 | 47.3749
Hybrid | 8Gt_Elec_Dom | DEU | Carbon Management¦Carbon Capture¦Biomass¦Energy¦Supply¦Other | Mt CO2/yr | 0 |  | 0 | 0 | 0 | 0 | 0 | 0 | 0
Hybrid | 8Gt_Elec_Dom | DEU | Carbon Management¦Carbon Capture¦Direct Air Capture | Mt CO2/yr | 0 |  | 0.0001223 | 0.0002933 | 0.0003328 | 0.0002933 | 0.000345 | 0.0003508 | 0.0002933
Hybrid | 8Gt_Elec_Dom | DEU | Carbon Management¦Carbon Capture¦Fossil | Mt CO2/yr | 0 |  | 0 | 0 | 0.0027241 | 0.0054508 | 0.0054374 | 0.0053773 | 0.0052224
Hybrid | 8Gt_Elec_Dom | DEU | Carbon Management¦Carbon Capture¦Fossil¦Energy¦Supply | Mt CO2/yr | 0 |  | 0 | 0 | 0.0027241 | 0.0054508 | 0.0054374 | 0.0053773 | 0.0052224
Hybrid | 8Gt_Elec_Dom | DEU | Carbon Management¦Carbon Capture¦Fossil¦Energy¦Supply¦Electricity | Mt CO2/yr | 0 |  | 0 | 0 | 0.0017332 | 0.00347 | 0.0034651 | 0.0034357 | 0.0033563
Hybrid | 8Gt_Elec_Dom | DEU | Carbon Management¦Carbon Capture¦Fossil¦Energy¦Supply¦Gases | Mt CO2/yr | 0 |  | 0 | 0 | 0 | 0 | 0 | 0 | 0
Hybrid | 8Gt_Elec_Dom | DEU | Carbon Management¦Carbon Capture¦Fossil¦Energy¦Supply¦Hydrogen | Mt CO2/yr | 0 |  | 0 | 0 | 0.0005502 | 0.0010998 | 0.0010951 | 0.0010781 | 0.0010362
Hybrid | 8Gt_Elec_Dom | DEU | Carbon Management¦Carbon Capture¦Fossil¦Energy¦Supply¦Liquids | Mt CO2/yr | 0 |  | 0 | 0 | 0.0004407 | 0.000881 | 0.0008772 | 0.0008636 | 0.00083
Hybrid | 8Gt_Elec_Dom | DEU | Carbon Management¦Carbon Capture¦Fossil¦Energy¦Supply¦Other | Mt CO2/yr | 0 |  | 0 | 0 | 0 | 0 | 0 | 0 | 0
Hybrid | 8Gt_Elec_Dom | DEU | Carbon Management¦Carbon Capture¦Industrial Processes | Mt CO2/yr | 0 |  | 0 | 0 | 0 | 3.3467 | 10.3886 | 9.7457 | 9.0141
Hybrid | 8Gt_Elec_Dom | DEU | Carbon Management¦Carbon Capture¦Industry¦Fossil | Mt CO2/yr | 0 |  | 0 | 0.83406 | 0 | 4.9982 | 1.0194 | 0.087636 | 0.0067905
Hybrid | 8Gt_Elec_Dom | DEU | Carbon Sequestration¦DACCS | Mt CO2/yr | 0 |  | 0 | 0 | 0.0002279 | 0.0002583 | 0.000299 | 0.0002996 | 0.0002475
Hybrid | 8Gt_Elec_Dom | DEU | Carbon Sequestration¦Enhanced Weathering | Mt CO2/yr | 0 |  | 0 | 0 | 0 | 0 | 0 | 0 | 0
Hybrid | 8Gt_Elec_Dom | DEU | Carbon Sequestration¦Land Use | Mt CO2/yr | 1.5767 |  | 1.5767 | 2.3833 | 2.42 | 2.7133 | 3.1533 | 3.3 | 3.0433
Hybrid | 8Gt_Elec_Dom | DEU | Cumulative Capacity¦Electricity¦Biomass | GW | 3.3323 |  | 4.6409 | 4.6409 | 4.641 | 4.6411 | 4.6411 | 4.6411 | 4.6411
Hybrid | 8Gt_Elec_Dom | DEU | Cumulative Capacity¦Electricity¦Coal | GW | 7.7432 |  | 8.0636 | 8.0636 | 8.0639 | 8.0642 | 8.0642 | 8.0643 | 8.0726
Hybrid | 8Gt_Elec_Dom | DEU | Cumulative Capacity¦Electricity¦Gas | GW | 26.6729 |  | 40.3465 | 48.0484 | 50.5476 | 50.5477 | 50.5477 | 50.5477 | 50.5477
Hybrid | 8Gt_Elec_Dom | DEU | Cumulative Capacity¦Electricity¦Hydro | GW | 1.6375 |  | 2.3035 | 3.317 | 4.6338 | 5.578 | 6.0315 | 6.1639 | 6.1706
Hybrid | 8Gt_Elec_Dom | DEU | Cumulative Capacity¦Electricity¦Solar¦CSP | GW | 0.0019 |  | 0.018095 | 0.050225 | 0.068061 | 0.081825 | 0.10347 | 0.1166 | 0.1301
Hybrid | 8Gt_Elec_Dom | DEU | Cumulative Capacity¦Electricity¦Solar¦PV | GW | 36.0658 |  | 55.5417 | 98.9662 | 233.7778 | 373.4322 | 441.8269 | 469.9154 | 486.5416
Hybrid | 8Gt_Elec_Dom | DEU | Cumulative Capacity¦Electricity¦Wind | GW | 34.3728 |  | 52.4395 | 85.0845 | 161.3485 | 254.8848 | 333.9183 | 384.8246 | 425.0548
Hybrid | 8Gt_Elec_Dom | DEU | Cumulative Capacity¦Gases¦Biomass | GW | 0.1578 |  | 0.19957 | 0.33317 | 0.42501 | 0.42501 | 0.42501 | 0.42501 | 0.42501
Hybrid | 8Gt_Elec_Dom | DEU | Cumulative Capacity¦Hydrogen¦Biomass | GW | 0 |  | 4.72e-05 | 0.20185 | 0.80703 | 1.8308 | 2.4511 | 2.4511 | 2.4511
Hybrid | 8Gt_Elec_Dom | DEU | Cumulative Capacity¦Hydrogen¦Electricity | GW | 0.047931 |  | 0.19952 | 0.91602 | 3.9638 | 10.2906 | 14.2518 | 14.3212 | 14.3212
Hybrid | 8Gt_Elec_Dom | DEU | Cumulative Capacity¦Liquids¦Biomass | GW | 1.0119 |  | 5.2066 | 10.3537 | 12.5619 | 17.4988 | 24.7873 | 28.7435 | 29.8146
Hybrid | 8Gt_Elec_Dom | DEU | Efficiency¦Electricity¦Biomass¦w/ CCS | % | 28 |  | 29 | 30 | 31 | 32 | 33 | 34 | 35
Hybrid | 8Gt_Elec_Dom | DEU | Efficiency¦Electricity¦Biomass¦w/o CCS | % | 35.1645 |  | 37.3774 | 39.6559 | 42 | 43 | 44 | 45 | 46
Hybrid | 8Gt_Elec_Dom | DEU | Efficiency¦Electricity¦Coal¦w/ CCS | % | 36.5467 |  | 36.4686 | 36.3905 | 36.3124 | 36.2343 | 36.1562 | 36.0781 | 36
Hybrid | 8Gt_Elec_Dom | DEU | Efficiency¦Electricity¦Coal¦w/o CCS | % | 43.5038 |  | 43.3359 | 44.1718 | 44 | 45 | 45 | 46 | 46
Hybrid | 8Gt_Elec_Dom | DEU | Efficiency¦Electricity¦Gas¦w/ CCS | % | 46.1504 |  | 48.7035 | 50.3518 | 53 | 54 | 55 | 55 | 56
Hybrid | 8Gt_Elec_Dom | DEU | Efficiency¦Electricity¦Gas¦w/o CCS | % | 53.3896 |  | 56.1964 | 58.0982 | 61 | 61 | 62 | 62 | 63
Hybrid | 8Gt_Elec_Dom | DEU | Efficiency¦Gases¦Biomass¦w/o CCS | % | 80.5646 |  | 76.9125 | 73.2605 | 69.6084 | 65.9563 | 62.3042 | 58.6521 | 55
Hybrid | 8Gt_Elec_Dom | DEU | Efficiency¦Gases¦Coal¦w/o CCS | % | 59.9907 |  | 59.992 | 59.9933 | 59.9947 | 59.996 | 59.9973 | 59.9987 | 60
Hybrid | 8Gt_Elec_Dom | DEU | Efficiency¦Hydrogen¦Biomass¦w/ CCS | % | 55 |  | 55 | 55 | 55 | 55 | 55 | 55 | 55
Hybrid | 8Gt_Elec_Dom | DEU | Efficiency¦Hydrogen¦Biomass¦w/o CCS | % | 61 |  | 61 | 61 | 61 | 61 | 61 | 61 | 61
Hybrid | 8Gt_Elec_Dom | DEU | Efficiency¦Hydrogen¦Coal¦w/ CCS | % | 57 |  | 57 | 57 | 57 | 57 | 57 | 57 | 57
Hybrid | 8Gt_Elec_Dom | DEU | Efficiency¦Hydrogen¦Coal¦w/o CCS | % | 59 |  | 59 | 59 | 59 | 59 | 59 | 59 | 59
Hybrid | 8Gt_Elec_Dom | DEU | Efficiency¦Hydrogen¦Electricity | % | 59 |  | 61 | 63 | 65 | 67 | 69 | 71 | 73
Hybrid | 8Gt_Elec_Dom | DEU | Efficiency¦Hydrogen¦Gas¦w/ CCS | % | 70 |  | 70 | 70 | 70 | 70 | 70 | 70 | 70
Hybrid | 8Gt_Elec_Dom | DEU | Efficiency¦Hydrogen¦Gas¦w/o CCS | % | 73 |  | 73 | 73 | 73 | 73 | 73 | 73 | 73
Hybrid | 8Gt_Elec_Dom | DEU | Efficiency¦Liquids¦Biomass¦w/ CCS | % | 41 |  | 41 | 41 | 41 | 41 | 41 | 41 | 41
Hybrid | 8Gt_Elec_Dom | DEU | Efficiency¦Liquids¦Biomass¦w/o CCS | % | 41 |  | 41 | 41 | 41 | 41 | 41 | 41 | 41
Hybrid | 8Gt_Elec_Dom | DEU | Efficiency¦Liquids¦Coal¦w/ CCS | % | 40 |  | 40 | 40 | 40 | 40 | 40 | 40 | 40
Hybrid | 8Gt_Elec_Dom | DEU | Efficiency¦Liquids¦Coal¦w/o CCS | % | 40 |  | 40 | 40 | 40 | 40 | 40 | 40 | 40
Hybrid | 8Gt_Elec_Dom | DEU | Efficiency¦Liquids¦Oil | % | 92.9258 |  | 92.6524 | 92.3791 | 92.1058 | 91.8325 | 91.5591 | 91.2858 | 91.0125
Hybrid | 8Gt_Elec_Dom | DEU | Emissions¦BC | Mt BC/yr | 0.029612 |  | 0.023719 | 0.01617 | 0.009539 | 0.0082763 | 0.0071019 | 0.0066351 | 0.0065968
Hybrid | 8Gt_Elec_Dom | DEU | Emissions¦BC¦AFOLU | Mt BC/yr | 0.004802 |  | 0.005152 | 0.005163 | 0.005163 | 0.005129 | 0.005107 | 0.00514 | 0.005174
Hybrid | 8Gt_Elec_Dom | DEU | Emissions¦BC¦Energy | Mt BC/yr | 0.0248 |  | 0.018557 | 0.010997 | 0.004366 | 0.0031373 | 0.0019849 | 0.0014951 | 0.0014228
Hybrid | 8Gt_Elec_Dom | DEU | Emissions¦CH4 | Mt CH4/yr | 2.132 |  | 1.9704 | 1.6903 | 1.2284 | 1.0751 | 0.94048 | 0.92062 | 0.90433
Hybrid | 8Gt_Elec_Dom | DEU | Emissions¦CH4¦AFOLU | Mt CH4/yr | 1.4019 |  | 1.3151 | 1.2052 | 0.99805 | 0.85068 | 0.7106 | 0.68355 | 0.66067
Hybrid | 8Gt_Elec_Dom | DEU | Emissions¦CH4¦Energy | Mt CH4/yr | 0.0066571 |  | 0.0061164 | 0.0013823 | 0.0010329 | 0.0006634 | 0.0001346 | 2.91e-05 | 1.1e-05
Hybrid | 8Gt_Elec_Dom | DEU | Emissions¦CH4¦Energy¦Supply | Mt CH4/yr | 0.0066571 |  | 0.0061164 | 0.0013823 | 0.0010329 | 0.0006634 | 0.0001346 | 2.91e-05 | 1.1e-05
Hybrid | 8Gt_Elec_Dom | DEU | Emissions¦CO | Mt CO/yr | 3.178 |  | 3.3295 | 3.2697 | 2.3712 | 1.8197 | 1.5875 | 1.4969 | 1.4882
Hybrid | 8Gt_Elec_Dom | DEU | Emissions¦CO¦AFOLU | Mt CO/yr | 0.92968 |  | 0.99803 | 0.99896 | 0.99988 | 0.99439 | 0.98889 | 0.99632 | 1.0038
Hybrid | 8Gt_Elec_Dom | DEU | Emissions¦CO¦Energy | Mt CO/yr | 2.2453 |  | 2.3283 | 2.2675 | 1.368 | 0.82199 | 0.59526 | 0.49725 | 0.48116
Hybrid | 8Gt_Elec_Dom | DEU | Emissions¦CO2¦AFOLU | Mt CO2/yr | -1.5767 |  | -1.5767 | -2.3833 | -2.42 | -2.7133 | -3.1533 | -3.3 | -3.0433
Hybrid | 8Gt_Elec_Dom | DEU | Emissions¦CO2¦Energy incl Bunkers | Mt CO2/yr | 787.09 |  | 717.4138 | 559.2257 | 368.8418 | 179.0363 | 8.7645 | -40.8256 | -45.5624
Hybrid | 8Gt_Elec_Dom | DEU | Emissions¦CO2¦Energy incl Bunkers¦Demand | Mt CO2/yr | 470.3919 |  | 444.2582 | 377.2054 | 304.6716 | 178.2216 | 43.8707 | 0.92784 | -3.3664
Hybrid | 8Gt_Elec_Dom | DEU | Emissions¦CO2¦Energy¦Demand¦Bunkers | Mt CO2/yr | 31.7433 |  | 22.622 | 12.2802 | 4.6408 | 0.41555 | 0 | 0 | 0
Hybrid | 8Gt_Elec_Dom | DEU | Emissions¦CO2¦Energy¦Demand¦Bunkers¦Aviation | Mt CO2/yr | 26.4071 |  | 23.226 | 20.241 | 17.4544 | 15.6275 | 8.4191 | 0.097403 | 0
Hybrid | 8Gt_Elec_Dom | DEU | Emissions¦CO2¦Energy¦Demand¦Bunkers¦Navigation | Mt CO2/yr | 8.3063 |  | 7.479 | 6.2598 | 5.111 | 4.4375 | 2.1664 | 0.024045 | 0
Hybrid | 8Gt_Elec_Dom | DEU | Emissions¦CO2¦Energy¦Supply¦Heat | Mt CO2/yr | 26.2297 |  | 26.1716 | 18.7373 | 6.6489 | 0.012736 | 0.0092295 | 0.0058708 | 0.003145
Hybrid | 8Gt_Elec_Dom | DEU | Emissions¦CO2¦Energy¦Supply¦Hydrogen | Mt CO2/yr | 1.2483 |  | 1.2799 | 1.122 | 0.028994 | -5.8903 | -8.437 | -1.0629 | 0.002
Hybrid | 8Gt_Elec_Dom | DEU | Emissions¦CO2¦Supply¦Non-Renewable Waste | Mt CO2/yr | 25.3671 |  | 24.1738 | 22.7982 | 22.3356 | 11.7675 | 1.6591 | 0.14911 | 0.01388
Hybrid | 8Gt_Elec_Dom | DEU | Emissions¦F-Gases | Mt CO2-equiv/yr | 21.793 |  | 14.6246 | 10.0052 | 5.3858 | 3.9557 | 2.5255 | 2.3208 | 2.1161
Hybrid | 8Gt_Elec_Dom | DEU | Emissions¦Gross Fossil CO2¦Energy¦Supply¦Heat | Mt CO2/yr | 26.2297 |  | 26.1716 | 18.7373 | 6.6489 | 0.012736 | 0.0092295 | 0.0058708 | 0.003145
Hybrid | 8Gt_Elec_Dom | DEU | Emissions¦Gross Fossil CO2¦Energy¦Supply¦Hydrogen | Mt CO2/yr | 1.2483 |  | 1.2799 | 1.122 | 1.1701 | -0.7007 | -1.122 | -0.15308 | 0.002
Hybrid | 8Gt_Elec_Dom | DEU | Emissions¦Kyoto Gases | Mt CO2-equiv/yr | 855.4452 |  | 800.1062 | 633.1465 | 421.5644 | 229.7491 | 51.3319 | 0.026222 | -5.3221
Hybrid | 8Gt_Elec_Dom | DEU | Emissions¦Kyoto Gases¦AFOLU | Mt CO2-equiv/yr | 59.5734 |  | 56.1171 | 50.0747 | 40.5402 | 33.9099 | 27.8951 | 27.1628 | 26.9247
Hybrid | 8Gt_Elec_Dom | DEU | Emissions¦Kyoto Gases¦Agriculture¦ESR | Mt CO2-equiv/yr | 61.0188 |  | 57.5625 | 52.3268 | 42.8289 | 36.492 | 30.9172 | 30.3315 | 29.8368
Hybrid | 8Gt_Elec_Dom | DEU | Emissions¦Kyoto Gases¦Demand¦Transport¦ESR | Mt CO2-equiv/yr | 164.2884 |  | 164.0725 | 152.9687 | 125.6552 | 89.0057 | 38.5899 | 4.0253 | 0.39173
Hybrid | 8Gt_Elec_Dom | DEU | Emissions¦Kyoto Gases¦Energy | Mt CO2-equiv/yr | 719.1436 |  | 659.0717 | 507.822 | 323.0632 | 157.0205 | 6.5598 | -40.4873 | -45.1963
Hybrid | 8Gt_Elec_Dom | DEU | Emissions¦Kyoto Gases¦ESR | Mt CO2-equiv/yr | 442.5766 |  | 424.9779 | 386.1331 | 310.695 | 216.3437 | 84.9539 | 41.8481 | 37.6284
Hybrid | 8Gt_Elec_Dom | DEU | Emissions¦Kyoto Gases¦ETS | Mt CO2-equiv/yr | 417.8882 |  | 386.1229 | 262.0585 | 130.1079 | 23.7993 | -31.4663 | -40.8248 | -42.1406
Hybrid | 8Gt_Elec_Dom | DEU | Emissions¦Kyoto Gases¦Fugitive Emissions | Mt CO2-equiv/yr | 9.3138 |  | 6.8546 | 1.9079 | 0.35732 | 0.041443 | 0.0005596 | 0.0004298 | 0.0008585
Hybrid | 8Gt_Elec_Dom | DEU | Emissions¦Kyoto Gases¦Fugitive Emissions¦ETS | Mt CO2-equiv/yr | 9.3138 |  | 6.8546 | 1.9079 | 0.35732 | 0.041443 | 0.0005596 | 0.0004298 | 0.0008585
Hybrid | 8Gt_Elec_Dom | DEU | Emissions¦Kyoto Gases¦Industry | Mt CO2-equiv/yr | 112.8846 |  | 127.1379 | 94.1141 | 71.103 | 30.6288 | 2.7047 | 0.8461 | 0.0056268
Hybrid | 8Gt_Elec_Dom | DEU | Emissions¦Kyoto Gases¦Industry¦ESR | Mt CO2-equiv/yr | 74.7695 |  | 72.1003 | 63.6358 | 51.771 | 31.9193 | 2.7081 | 0.27064 | 0
Hybrid | 8Gt_Elec_Dom | DEU | Emissions¦Kyoto Gases¦Industry¦ETS | Mt CO2-equiv/yr | 88.8494 |  | 103.3851 | 76.0748 | 64.0032 | 22.2444 | 3.3149 | 0.87369 | 0.033386
Hybrid | 8Gt_Elec_Dom | DEU | Emissions¦Kyoto Gases¦Other | Mt CO2-equiv/yr | 21.793 |  | 14.6246 | 10.0052 | 5.3858 | 3.9557 | 2.5255 | 2.3208 | 2.1161
Hybrid | 8Gt_Elec_Dom | DEU | Emissions¦Kyoto Gases¦Waste¦ESR | Mt CO2-equiv/yr | 11.5893 |  | 11.963 | 12.2318 | 6.6539 | 6.8121 | 7.0188 | 7.2206 | 7.3999
Hybrid | 8Gt_Elec_Dom | DEU | Emissions¦N2O | kt N2O/yr | 107.9383 |  | 164.8281 | 141.0348 | 100.3475 | 75.8203 | 56.8233 | 49.2739 | 48.872
Hybrid | 8Gt_Elec_Dom | DEU | Emissions¦N2O¦AFOLU | kt N2O/yr | 82.1348 |  | 78.2583 | 70.1223 | 56.1647 | 47.822 | 41.5866 | 42.2349 | 42.7846
Hybrid | 8Gt_Elec_Dom | DEU | Emissions¦NH3¦AFOLU | Mt NH3/yr | 0 |  | 0 | 0 | 0 | 0 | 0 | 0 | 0
Hybrid | 8Gt_Elec_Dom | DEU | Emissions¦NH3¦Energy | Mt NH3/yr | 0.02026 |  | 0.020506 | 0.019106 | 0.016312 | 0.012376 | 0.0084596 | 0.0066612 | 0.006651
Hybrid | 8Gt_Elec_Dom | DEU | Emissions¦NOx | Mt NO2/yr | 1.3214 |  | 1.094 | 0.83527 | 0.50589 | 0.35852 | 0.25887 | 0.21896 | 0.21095
Hybrid | 8Gt_Elec_Dom | DEU | Emissions¦NOx¦Energy | Mt NO2/yr | 0.090678 |  | 0.067787 | 0.067476 | 0.067144 | 0.066236 | 0.065294 | 0.064873 | 0.064441
Hybrid | 8Gt_Elec_Dom | DEU | Emissions¦NOx¦Energy¦Demand¦Industry | Mt NO2/yr | 1.2307 |  | 1.0262 | 0.76778 | 0.43872 | 0.29227 | 0.19356 | 0.15406 | 0.14649
Hybrid | 8Gt_Elec_Dom | DEU | Emissions¦NOx¦Energy¦Demand¦Residential and Commercial | Mt NO2/yr | 0.14207 |  | 0.13969 | 0.12171 | 0.11232 | 0.089665 | 0.067613 | 0.061137 | 0.056734
Hybrid | 8Gt_Elec_Dom | DEU | Emissions¦NOx¦Energy¦Demand¦Transportation | Mt NO2/yr | 0.07124 |  | 0.065756 | 0.057076 | 0.045539 | 0.027812 | 0.0084899 | 0.0026424 | 0.0023595
Hybrid | 8Gt_Elec_Dom | DEU | Emissions¦NOx¦Energy¦Supply | Mt NO2/yr | 0.76727 |  | 0.6018 | 0.41665 | 0.22518 | 0.16834 | 0.11435 | 0.088067 | 0.085276
Hybrid | 8Gt_Elec_Dom | DEU | Emissions¦NOx¦Other | Mt NO2/yr | 0.25012 |  | 0.21895 | 0.17234 | 0.055686 | 0.006454 | 0.0031036 | 0.0022178 | 0.002122
Hybrid | 8Gt_Elec_Dom | DEU | Emissions¦OC | Mt OC/yr | 0.053566 |  | 0.055047 | 0.052341 | 0.049343 | 0.046927 | 0.044645 | 0.044019 | 0.044246
Hybrid | 8Gt_Elec_Dom | DEU | Emissions¦OC¦AFOLU | Mt OC/yr | 0.038114 |  | 0.040811 | 0.040867 | 0.040911 | 0.040733 | 0.040535 | 0.040834 | 0.041122
Hybrid | 8Gt_Elec_Dom | DEU | Emissions¦OC¦Energy | Mt OC/yr | 0.01545 |  | 0.014234 | 0.011473 | 0.008431 | 0.0061932 | 0.004109 | 0.0031837 | 0.0031231
Hybrid | 8Gt_Elec_Dom | DEU | Emissions¦OC¦Energy¦Demand¦Industry | Mt OC/yr | 0.00033 |  | 0.0003071 | 0.0002233 | 0.0001852 | 0.0001316 | 7.02e-05 | 5.34e-05 | 4.38e-05
Hybrid | 8Gt_Elec_Dom | DEU | Emissions¦OC¦Energy¦Demand¦Residential and Commercial | Mt OC/yr | 0.00172 |  | 0.0016641 | 0.0006832 | 0.000539 | 0.0003388 | 8.18e-05 | 2.14e-05 | 1.51e-05
Hybrid | 8Gt_Elec_Dom | DEU | Emissions¦OC¦Energy¦Demand¦Transportation | Mt OC/yr | 0.01273 |  | 0.011524 | 0.0098112 | 0.0074053 | 0.0056396 | 0.0039055 | 0.0030687 | 0.0030341
Hybrid | 8Gt_Elec_Dom | DEU | Emissions¦OC¦Energy¦Supply | Mt OC/yr | 0.00067 |  | 0.0007389 | 0.0007558 | 0.0003015 | 8.32e-05 | 5.14e-05 | 4.02e-05 | 3.01e-05
Hybrid | 8Gt_Elec_Dom | DEU | Emissions¦Sulfur | Mt SO2/yr | 0.3844 |  | 0.30539 | 0.19029 | 0.12683 | 0.087683 | 0.062549 | 0.05399 | 0.05066
Hybrid | 8Gt_Elec_Dom | DEU | Emissions¦Sulfur¦AFOLU | Mt SO2/yr | 0.004177 |  | 0.004464 | 0.004464 | 0.004475 | 0.004454 | 0.004443 | 0.004465 | 0.004498
Hybrid | 8Gt_Elec_Dom | DEU | Emissions¦Sulfur¦Energy | Mt SO2/yr | 0.37167 |  | 0.29271 | 0.17796 | 0.11482 | 0.075959 | 0.051096 | 0.042775 | 0.039682
Hybrid | 8Gt_Elec_Dom | DEU | Emissions¦Sulfur¦Energy¦Demand¦Industry | Mt SO2/yr | 0.09057 |  | 0.086928 | 0.065933 | 0.05931 | 0.049798 | 0.0396 | 0.036155 | 0.033943
Hybrid | 8Gt_Elec_Dom | DEU | Emissions¦Sulfur¦Energy¦Demand¦Residential and Commercial | Mt SO2/yr | 0.03769 |  | 0.033686 | 0.017927 | 0.013121 | 0.0072334 | 0.0019563 | 0.0006081 | 0.0003399
Hybrid | 8Gt_Elec_Dom | DEU | Emissions¦Sulfur¦Energy¦Demand¦Transportation | Mt SO2/yr | 0.02397 |  | 0.018277 | 0.012031 | 0.0057864 | 0.0044347 | 0.0030911 | 0.0024446 | 0.002433
Hybrid | 8Gt_Elec_Dom | DEU | Emissions¦Sulfur¦Energy¦Supply | Mt SO2/yr | 0.21944 |  | 0.15382 | 0.08207 | 0.036605 | 0.014493 | 0.0064483 | 0.0035671 | 0.002966
Hybrid | 8Gt_Elec_Dom | DEU | Emissions¦VOC | Mt VOC/yr | 1.1401 |  | 1.1089 | 1.0557 | 0.98435 | 0.8934 | 0.80743 | 0.74703 | 0.70272
Hybrid | 8Gt_Elec_Dom | DEU | Emissions¦VOC¦AFOLU | Mt VOC/yr | 0.10701 |  | 0.11513 | 0.11521 | 0.1153 | 0.11457 | 0.11385 | 0.11474 | 0.11562
Hybrid | 8Gt_Elec_Dom | DEU | Emissions¦VOC¦Energy | Mt VOC/yr | 0.36137 |  | 0.32779 | 0.28017 | 0.21453 | 0.16756 | 0.12557 | 0.10731 | 0.10513
Hybrid | 8Gt_Elec_Dom | DEU | Emissions¦VOC¦Energy¦Demand¦Industry | Mt VOC/yr | 0.02627 |  | 0.026117 | 0.024283 | 0.023656 | 0.023161 | 0.022603 | 0.022834 | 0.023167
Hybrid | 8Gt_Elec_Dom | DEU | Emissions¦VOC¦Energy¦Demand¦Residential and Commercial | Mt VOC/yr | 0.00771 |  | 0.0072593 | 0.0051787 | 0.0041267 | 0.0026432 | 0.000774 | 0.0002378 | 0.000208
Hybrid | 8Gt_Elec_Dom | DEU | Emissions¦VOC¦Energy¦Demand¦Transportation | Mt VOC/yr | 0.20889 |  | 0.18335 | 0.15018 | 0.10783 | 0.081402 | 0.055866 | 0.043491 | 0.042592
Hybrid | 8Gt_Elec_Dom | DEU | Emissions¦VOC¦Energy¦Supply | Mt VOC/yr | 0.1185 |  | 0.11106 | 0.10053 | 0.078923 | 0.06035 | 0.046322 | 0.040751 | 0.039163
Hybrid | 8Gt_Elec_Dom | DEU | Energy Service¦Residential and Commercial¦Floor Space | bn m2/yr | 4.9261 |  | 4.9681 | 5.0101 | 5.052 | 5.094 | 5.136 | 5.1779 | 5.2199
Hybrid | 8Gt_Elec_Dom | DEU | Final Energy¦Bunkers | TWh/yr | 137.31 |  | 132.498 | 128.4331 | 120.2276 | 118.9916 | 111.9914 | 127.8869 | 153.5124
Hybrid | 8Gt_Elec_Dom | DEU | Final Energy¦Bunkers¦Aviation | TWh/yr | 104.4535 |  | 100.2241 | 98.0953 | 92.9956 | 92.6753 | 89.0707 | 102.5669 | 123.0606
Hybrid | 8Gt_Elec_Dom | DEU | Final Energy¦Bunkers¦Aviation¦Liquids | TWh/yr | 104.4535 |  | 100.2241 | 98.0953 | 92.9956 | 92.6753 | 89.0707 | 102.5669 | 123.0606
Hybrid | 8Gt_Elec_Dom | DEU | Final Energy¦Bunkers¦Aviation¦Liquids¦Biomass | TWh/yr | 18.1528 |  | 47.5799 | 82.3361 | 102.807 | 117.4317 | 111.9914 | 127.8869 | 127.1093
Hybrid | 8Gt_Elec_Dom | DEU | Final Energy¦Bunkers¦Aviation¦Liquids¦Efuel | TWh/yr | 0 |  | 0 | 0 | 0 | 0 | 0 | 0 | 26.4031
Hybrid | 8Gt_Elec_Dom | DEU | Final Energy¦Bunkers¦Aviation¦Liquids¦Petroleum | TWh/yr | 119.1572 |  | 84.9181 | 46.0971 | 17.4206 | 1.5599 | 0 | 0 | 0
Hybrid | 8Gt_Elec_Dom | DEU | Final Energy¦Bunkers¦Liquids | TWh/yr | 137.31 |  | 132.498 | 128.4331 | 120.2276 | 118.9916 | 111.9914 | 127.8869 | 153.5124
Hybrid | 8Gt_Elec_Dom | DEU | Final Energy¦Bunkers¦Navigation | TWh/yr | 32.8557 |  | 32.273 | 30.337 | 27.2312 | 26.3155 | 22.92 | 25.3191 | 30.4508
Hybrid | 8Gt_Elec_Dom | DEU | Final Energy¦Bunkers¦Navigation¦Liquids | TWh/yr | 32.8557 |  | 32.273 | 30.337 | 27.2312 | 26.3155 | 22.92 | 25.3191 | 30.4508
Hybrid | 8Gt_Elec_Dom | DEU | Final Energy¦Carbon Dioxide Removal | TWh/yr | 0 |  | 0 | 0.00058333 | 0.00066667 | 0.00058333 | 0.00069444 | 0.00069444 | 0.00058333
Hybrid | 8Gt_Elec_Dom | DEU | Final Energy¦Carbon Dioxide Removal¦Electricity | TWh/yr | 0 |  | 0 | 0.00011111 | 0.00013889 | 0.00011111 | 0.00013889 | 0.00013889 | 0.00011111
Hybrid | 8Gt_Elec_Dom | DEU | Final Energy¦Carbon Dioxide Removal¦Gases | TWh/yr | 0 |  | 0 | 0 | 0 | 0 | 0 | 0 | 0
Hybrid | 8Gt_Elec_Dom | DEU | Final Energy¦Carbon Dioxide Removal¦Hydrogen | TWh/yr | 0 |  | 0 | 0 | 0 | 0 | 0 | 0 | 0
Hybrid | 8Gt_Elec_Dom | DEU | Final Energy¦Carbon Dioxide Removal¦Liquids | TWh/yr | 0 |  | 0 | 0 | 0 | 0 | 0 | 0 | 0
Hybrid | 8Gt_Elec_Dom | DEU | Final Energy¦Residential and Commercial¦Gases¦Biomass | TWh/yr | 5.3977 |  | 8.1609 | 22.3659 | 27.1308 | 24.545 | 17.9193 | 7.1789 | 2.8125
Hybrid | 8Gt_Elec_Dom | DEU | Final Energy¦Residential and Commercial¦Gases¦Efuel | TWh/yr | 0 |  | 0 | 2.3833 | 3.3241 | 7.0519 | 8.3446 | 4.0574 | 0.99216
Hybrid | 8Gt_Elec_Dom | DEU | Final Energy¦Residential and Commercial¦Heat | TWh/yr | 101.2864 |  | 100.4652 | 115.3659 | 135.0238 | 146.7178 | 167.0452 | 168.5997 | 160.6418
Hybrid | 8Gt_Elec_Dom | DEU | Final Energy¦Residential and Commercial¦Hydrogen | TWh/yr | 0 |  | 0 | 0.028076 | 0.032751 | 0.059589 | 0.054957 | 0.07634 | 0.2347
Hybrid | 8Gt_Elec_Dom | DEU | Final Energy¦Residential and Commercial¦Liquids¦Biomass | TWh/yr | 5.5777 |  | 5.2221 | 5.4504 | 4.7347 | 3.9997 | 0.011099 | 0 | 0
Hybrid | 8Gt_Elec_Dom | DEU | Final Energy¦Residential and Commercial¦Liquids¦Efuel | TWh/yr | 0.47837 |  | 0.38866 | 0.14018 | 0.73288 | 1.7476 | 0.0067921 | 0 | 0
Hybrid | 8Gt_Elec_Dom | DEU | Final Energy¦Residential and Commercial¦Liquids¦Petroleum | TWh/yr | 181.899 |  | 176.6454 | 120.805 | 70.5864 | 28.1302 | 0.023413 | 0 | 0
Hybrid | 8Gt_Elec_Dom | DEU | Final Energy¦Residential and Commercial¦Solids¦Biomass | TWh/yr | 50.9786 |  | 48.5363 | 61.6782 | 52.145 | 38.2573 | 25.5009 | 3.3685 | 0.015704
Hybrid | 8Gt_Elec_Dom | DEU | Final Energy¦Residential and Commercial¦Space and Water Heating | TWh/yr | 810.1862 |  | 797.5429 | 752.7051 | 641.7996 | 529.1173 | 444.7795 | 377.1636 | 355.8269
Hybrid | 8Gt_Elec_Dom | DEU | Final Energy¦Transportation¦Gases¦Biomass | TWh/yr |  |  | 0 | 0 | 0 | 0 | 0 | 0 | 0
Hybrid | 8Gt_Elec_Dom | DEU | Final Energy¦Transportation¦Gases¦Efuel | TWh/yr |  |  | 0 | 0 | 0 | 0 | 0 | 0 | 0
Hybrid | 8Gt_Elec_Dom | DEU | Final Energy¦Transportation¦Gases¦Natural Gas | TWh/yr |  |  | 0.92865 | 1.1985 | 1.15 | 1.1949 | 0.66712 | 0.14579 | 0
Hybrid | 8Gt_Elec_Dom | DEU | Final Energy¦Transportation¦Liquids¦Biomass | TWh/yr |  |  | 14.8624 | 14.4384 | 11.1126 | 11.3158 | 36.2097 | 32.722 | 20.6505
Hybrid | 8Gt_Elec_Dom | DEU | Final Energy¦Transportation¦Liquids¦Petroleum | TWh/yr |  |  | 636.702 | 577.6983 | 442.268 | 318.2557 | 135.8195 | 10.5474 | 0.038872
Hybrid | 8Gt_Elec_Dom | DEU | GDP¦PPP | billion EUR2020/yr | 3246.2317 |  | 3453.2884 | 3601.8258 | 3713.3762 | 3874.8495 | 4097.168 | 4423.9573 | 4757.7839
Hybrid | 8Gt_Elec_Dom | DEU | Investment¦Energy Supply¦Electricity¦Coal | billion EUR2020/yr | 0.58022 |  | 0.039018 | 0 | 0.00061311 | 1.089e-07 | 3.3759e-06 | 8.1675e-05 | 0.0071634
Hybrid | 8Gt_Elec_Dom | DEU | Investment¦Energy Supply¦Electricity¦Electricity Storage | billion EUR2020/yr | 0.42491 |  | 1.0024 | 4.2954 | 15.9169 | 7.7824 | 2.4277 | 2.6808 | 2.3946
Hybrid | 8Gt_Elec_Dom | DEU | Investment¦Energy Supply¦Electricity¦Gas | billion EUR2020/yr | 3.8325 |  | 2.4196 | 0.89724 | 0.045708 | 0 | 0 | 0 | 0
Hybrid | 8Gt_Elec_Dom | DEU | Investment¦Energy Supply¦Electricity¦Solar | billion EUR2020/yr | 7.8569 |  | 0.99696 | 9.5018 | 14.3867 | 6.326 | 3.0607 | 0.76301 | 1.4977
Hybrid | 8Gt_Elec_Dom | DEU | Investment¦Energy Supply¦Electricity¦Wind | billion EUR2020/yr | 9.5403 |  | 6.9239 | 16.7366 | 27.9951 | 21.8312 | 17.2876 | 7.0364 | 11.069
Hybrid | 8Gt_Elec_Dom | DEU | Investment¦Energy Supply¦Heat | billion EUR2020/yr | 0 |  | 0.87895 | 2.2563 | 5.2954 | 3.3203 | 0.44088 | 0.033039 | 0.8449
Hybrid | 8Gt_Elec_Dom | DEU | Investment¦Energy Supply¦Hydrogen | billion EUR2020/yr | 0.028545 |  | 0.076586 | 0.40704 | 1.2324 | 2.6311 | 0.74709 | 1.2351 | 0.50573
Hybrid | 8Gt_Elec_Dom | DEU | Investment¦Energy Supply¦Hydrogen¦Fossil | billion EUR2020/yr | 0.00035022 |  | 0.016199 | 0.020922 | 0.079475 | 0.0011519 | 0 | 0.0018014 | 2.178e-07
Hybrid | 8Gt_Elec_Dom | DEU | Investment¦Energy Supply¦Liquids | billion EUR2020/yr | 1.111 |  | 1.3123 | 0.63668 | 5.1564 | 8.258 | 5.4726 | 2.4607 | 0.14987
Hybrid | 8Gt_Elec_Dom | DEU | Primary Energy | TWh/yr | 3475.9746 |  | 3408.7671 | 3116.3857 | 2746.0494 | 2461.2404 | 2159.656 | 2028.5641 | 1978.6836
Hybrid | 8Gt_Elec_Dom | DEU | Primary Energy¦Biomass | TWh/yr | 280.8541 |  | 332.7309 | 407.7781 | 410.5871 | 353.2441 | 419.9469 | 419.9469 | 419.9469
Hybrid | 8Gt_Elec_Dom | DEU | Primary Energy¦Biomass¦Electricity | TWh/yr | 98.9211 |  | 118.8544 | 116.5803 | 114.1943 | 12.828 | 26.2252 | 31.8021 | 32.9607
Hybrid | 8Gt_Elec_Dom | DEU | Primary Energy¦Biomass¦Electricity¦w/ CCS | TWh/yr | 0 |  | 0 | 0 | 2.3154 | 11.601 | 25.3911 | 31.8021 | 32.9607
Hybrid | 8Gt_Elec_Dom | DEU | Primary Energy¦Biomass¦Electricity¦w/o CCS | TWh/yr | 98.9211 |  | 118.8544 | 116.5803 | 111.8789 | 1.227 | 0.83408 | 0 | 0
Hybrid | 8Gt_Elec_Dom | DEU | Primary Energy¦Biomass¦Energy Crops | TWh/yr | 3.4358 |  | 23.5928 | 66.7029 | 57.3431 | 0 | 76.3831 | 88.947 | 93.8469
Hybrid | 8Gt_Elec_Dom | DEU | Primary Energy¦Biomass¦Gases | TWh/yr | 4.9897 |  | 5.5823 | 7.1388 | 8.2199 | 8.0561 | 7.4894 | 0 | 0
Hybrid | 8Gt_Elec_Dom | DEU | Primary Energy¦Biomass¦Heat | TWh/yr | 26.9908 |  | 26.2081 | 24.9372 | 22.9087 | 5.7918 | 0 | 0 | 0
Hybrid | 8Gt_Elec_Dom | DEU | Primary Energy¦Biomass¦Hydrogen | TWh/yr | 0 |  | 0.00061111 | 2.6089 | 10.9968 | 25.6439 | 29.2864 | 3.6959 | 0
Hybrid | 8Gt_Elec_Dom | DEU | Primary Energy¦Biomass¦Liquids | TWh/yr | 30.1877 |  | 64.0756 | 108.2188 | 139.0056 | 220.8366 | 336.7811 | 378.5126 | 383.2634
Hybrid | 8Gt_Elec_Dom | DEU | Primary Energy¦Biomass¦w/ CCS | TWh/yr | 0 |  | 0 | 0 | 29.5189 | 139.4699 | 289.744 | 329.9621 | 338.1176
Hybrid | 8Gt_Elec_Dom | DEU | Primary Energy¦Biomass¦w/o CCS | TWh/yr | 280.8541 |  | 332.7309 | 407.7781 | 381.0683 | 213.7742 | 130.203 | 89.9848 | 81.8294
Hybrid | 8Gt_Elec_Dom | DEU | Primary Energy¦Coal | TWh/yr | 704.203 |  | 497.1827 | 132.4136 | 14.6623 | 9.4389 | 1.9605 | 0.45364 | 0.18494
Hybrid | 8Gt_Elec_Dom | DEU | Primary Energy¦Coal¦Electricity | TWh/yr | 553.6762 |  | 369.7656 | 108.699 | 0.034944 | 0.036417 | 0.029056 | 0.021944 | 0.015722
Hybrid | 8Gt_Elec_Dom | DEU | Primary Energy¦Coal¦Electricity¦w/ CCS | TWh/yr | 0 |  | 0 | 0 | 0.005 | 0.010028 | 0.010028 | 0.0099444 | 0.0097222
Hybrid | 8Gt_Elec_Dom | DEU | Primary Energy¦Coal¦Electricity¦w/o CCS | TWh/yr | 553.6762 |  | 369.7656 | 108.699 | 0.029944 | 0.026389 | 0.019028 | 0.012 | 0.006
Hybrid | 8Gt_Elec_Dom | DEU | Primary Energy¦Coal¦Heat | TWh/yr | 55.4931 |  | 40.3059 | 4.0417 | 0.02775 | 0.02175 | 0.015611 | 0.0094722 | 0.0042778
Hybrid | 8Gt_Elec_Dom | DEU | Primary Energy¦Coal¦w/ CCS | TWh/yr | 0 |  | 0 | 0 | 0.0080278 | 0.016083 | 0.016056 | 0.015861 | 0.015417
Hybrid | 8Gt_Elec_Dom | DEU | Primary Energy¦Coal¦w/o CCS | TWh/yr | 704.203 |  | 497.1827 | 132.4136 | 14.6542 | 9.4229 | 1.9445 | 0.43778 | 0.16953
Hybrid | 8Gt_Elec_Dom | DEU | Primary Energy¦Fossil | TWh/yr | 2981.2199 |  | 2808.5527 | 2341.7998 | 1566.8592 | 854.3711 | 218.2372 | 21.0558 | 3.9765
Hybrid | 8Gt_Elec_Dom | DEU | Primary Energy¦Fossil¦w/ CCS | TWh/yr | 0 |  | 0 | 0 | 0.010167 | 0.020306 | 0.02025 | 0.020028 | 0.019417
Hybrid | 8Gt_Elec_Dom | DEU | Primary Energy¦Fossil¦w/o CCS | TWh/yr | 2981.2199 |  | 2808.5527 | 2341.7998 | 1566.8491 | 854.3508 | 218.2169 | 21.0358 | 3.9571
Hybrid | 8Gt_Elec_Dom | DEU | Primary Energy¦Gas | TWh/yr | 967.3028 |  | 1079.5093 | 1123.2764 | 678.0839 | 307.7634 | 60.5595 | 6.2601 | 3.7093
Hybrid | 8Gt_Elec_Dom | DEU | Primary Energy¦Gas¦Electricity | TWh/yr | 206.8388 |  | 307.8238 | 387.2102 | 125.8318 | 6.0249 | 0.095083 | 0.072139 | 0.04875
Hybrid | 8Gt_Elec_Dom | DEU | Primary Energy¦Gas¦Electricity¦w/ CCS | TWh/yr | 0 |  | 0 | 0 | 0.001 | 0.0019722 | 0.0019722 | 0.0019444 | 0.0018611
Hybrid | 8Gt_Elec_Dom | DEU | Primary Energy¦Gas¦Electricity¦w/o CCS | TWh/yr | 206.8388 |  | 307.8238 | 387.2102 | 125.8308 | 6.0229 | 0.093111 | 0.070194 | 0.046861
Hybrid | 8Gt_Elec_Dom | DEU | Primary Energy¦Gas¦Heat | TWh/yr | 90.2818 |  | 118.8449 | 132.4623 | 49.6829 | 0.045917 | 0.034806 | 0.024083 | 0.014694
Hybrid | 8Gt_Elec_Dom | DEU | Primary Energy¦Gas¦w/ CCS | TWh/yr | 0 |  | 0 | 0 | 0.0021111 | 0.0042222 | 0.0042222 | 0.0041389 | 0.004
Hybrid | 8Gt_Elec_Dom | DEU | Primary Energy¦Gas¦w/o CCS | TWh/yr | 967.3028 |  | 1079.5093 | 1123.2764 | 678.0818 | 307.7592 | 60.5553 | 6.2559 | 3.7053
Hybrid | 8Gt_Elec_Dom | DEU | Primary Energy¦Geothermal | TWh/yr | 1.1373 |  | 1.134 | 15.3538 | 68.0073 | 122.1625 | 135.5077 | 126.1712 | 110.6387
Hybrid | 8Gt_Elec_Dom | DEU | Primary Energy¦Hydro | TWh/yr | 21.7307 |  | 22.2003 | 23.6967 | 25.5904 | 26.6669 | 26.6669 | 25.9614 | 24.9774
Hybrid | 8Gt_Elec_Dom | DEU | Primary Energy¦Nuclear | TWh/yr | 75.6864 |  | 54.6624 | 0.007 | 0.0060556 | 0.005 | 0.0038333 | 0.0027222 | 0.0017222
Hybrid | 8Gt_Elec_Dom | DEU | Primary Energy¦Oil | TWh/yr | 1309.714 |  | 1231.8607 | 1086.1099 | 874.113 | 537.1687 | 155.7171 | 14.3421 | 0.08225
Hybrid | 8Gt_Elec_Dom | DEU | Primary Energy¦Oil¦w/o CCS | TWh/yr | 1309.714 |  | 1231.8607 | 1086.1099 | 874.113 | 537.1687 | 155.7171 | 14.3421 | 0.08225
Hybrid | 8Gt_Elec_Dom | DEU | Primary Energy¦Solar | TWh/yr | 35.4175 |  | 56.8377 | 104.3641 | 253.3906 | 403.6444 | 471.0065 | 478.983 | 447.6592
Hybrid | 8Gt_Elec_Dom | DEU | Primary Energy¦Wind | TWh/yr | 79.9286 |  | 132.6491 | 223.3862 | 421.6087 | 701.1464 | 888.287 | 956.443 | 971.4831
Hybrid | 8Gt_Elec_Dom | DEU | Secondary Energy | TWh/yr | 2841.8293 |  | 2833.0294 | 2675.1724 | 2479.5211 | 2323.4601 | 2013.6877 | 1874.0561 | 1820.7372
Hybrid | 8Gt_Elec_Dom | DEU | Secondary Energy Input¦Electricity¦Heat | TWh/yr | 0.18086 |  | 0.16144 | 4.1298 | 18.8239 | 33.9372 | 37.6614 | 35.0588 | 30.7212
Hybrid | 8Gt_Elec_Dom | DEU | Secondary Energy Input¦Electricity¦Hydrogen | TWh/yr | 0.64047 |  | 2.5776 | 11.4503 | 47.9987 | 120.6982 | 161.2158 | 153.6583 | 140.4766
Hybrid | 8Gt_Elec_Dom | DEU | Secondary Energy Input¦Hydrogen¦Electricity | TWh/yr | 0.39364 |  | 1.6378 | 7.957 | 38.9279 | 86.7054 | 112.4324 | 118.0141 | 116.6132
Hybrid | 8Gt_Elec_Dom | DEU | Secondary Energy Input¦Hydrogen¦Gases | TWh/yr | 0 |  | 0 | 0 | 0 | 0.00097222 | 0.0019722 | 0.0019444 | 0.0018889
Hybrid | 8Gt_Elec_Dom | DEU | Secondary Energy Input¦Hydrogen¦Liquids | TWh/yr | 0 |  | 0 | 0 | 0 | 22.6943 | 45.3477 | 50.3407 | 54.3848
Hybrid | 8Gt_Elec_Dom | DEU | Secondary Energy¦Electricity¦Gas¦CC¦w/o CCS | TWh/yr | 48.8364 |  | 85.3956 | 118.4624 | 31.2906 | 0.031556 | 0.027583 | 0.022361 | 0.015583
Hybrid | 8Gt_Elec_Dom | DEU | Secondary Energy¦Electricity¦Hydrogen | TWh/yr | 0.15744 |  | 0.65514 | 3.1828 | 15.5712 | 34.6822 | 44.973 | 47.2056 | 46.6453
Hybrid | 8Gt_Elec_Dom | DEU | Secondary Energy¦Electricity¦Solar¦CSP | TWh/yr | 0.0025278 |  | 0.023944 | 0.066389 | 0.088861 | 0.10472 | 0.1285 | 0.13572 | 0.13447
Hybrid | 8Gt_Elec_Dom | DEU | Secondary Energy¦Electricity¦Transmission Losses | TWh/yr | 58.2472 |  | 58.2931 | 52.8461 | 50.7539 | 56.6336 | 61.3842 | 57.2894 | 49.0814
Hybrid | 8Gt_Elec_Dom | DEU | Secondary Energy¦Gases | TWh/yr | 689.3874 |  | 672.425 | 624.3222 | 524.1844 | 331.9216 | 90.8507 | 32.7457 | 30.9767
Hybrid | 8Gt_Elec_Dom | DEU | Secondary Energy¦Gases¦Biomass | TWh/yr | 4.02 |  | 4.2935 | 5.2299 | 5.7217 | 5.3135 | 4.6662 | 0 | 0
Hybrid | 8Gt_Elec_Dom | DEU | Secondary Energy¦Gases¦Coal | TWh/yr | 0.13922 |  | 0.085278 | 0.028139 | 0.020056 | 0.012444 | 0.0058056 | 0.0017778 | 0.00077778
Hybrid | 8Gt_Elec_Dom | DEU | Secondary Energy¦Gases¦Hydrogen | TWh/yr | 0 |  | 0 | 0 | 0 | 0.00077778 | 0.0015833 | 0.0015556 | 0.0015278
Hybrid | 8Gt_Elec_Dom | DEU | Secondary Energy¦Gases¦Natural Gas | TWh/yr | 665.7116 |  | 647.8469 | 598.2998 | 494.1854 | 301.6803 | 60.4182 | 6.1533 | 3.6365
Hybrid | 8Gt_Elec_Dom | DEU | Secondary Energy¦Gases¦Other | TWh/yr | 19.5166 |  | 20.1993 | 20.7643 | 24.2573 | 24.9146 | 25.7589 | 26.589 | 27.3379
Hybrid | 8Gt_Elec_Dom | DEU | Secondary Energy¦Heat | TWh/yr | 127.0107 |  | 137.4682 | 134.5794 | 119.006 | 125.4852 | 134.9911 | 125.6517 | 110.0978
Hybrid | 8Gt_Elec_Dom | DEU | Secondary Energy¦Heat¦Biomass | TWh/yr | 14.8561 |  | 14.5785 | 14.0112 | 12.9947 | 3.8258 | 0 | 0 | 0
Hybrid | 8Gt_Elec_Dom | DEU | Secondary Energy¦Heat¦Coal | TWh/yr | 41.4762 |  | 30.1252 | 3.0213 | 0.021194 | 0.016528 | 0.011806 | 0.0071111 | 0.0031944
Hybrid | 8Gt_Elec_Dom | DEU | Secondary Energy¦Heat¦Electricity | TWh/yr | 0.64806 |  | 0.57847 | 14.7982 | 67.4518 | 121.607 | 134.9522 | 125.6259 | 110.0832
Hybrid | 8Gt_Elec_Dom | DEU | Secondary Energy¦Heat¦Electricity¦Heat Pumps | TWh/yr | 0.64806 |  | 0.57847 | 14.7982 | 67.4518 | 121.607 | 134.9522 | 125.6259 | 110.0832
Hybrid | 8Gt_Elec_Dom | DEU | Secondary Energy¦Heat¦Gas | TWh/yr | 70.0303 |  | 92.1861 | 102.7487 | 38.5384 | 0.035861 | 0.027111 | 0.018722 | 0.011417
Hybrid | 8Gt_Elec_Dom | DEU | Secondary Energy¦Hydrogen | TWh/yr | 4.2808 |  | 5.7205 | 12.7711 | 43.6855 | 95.2965 | 127.3574 | 111.1398 | 102.5567
Hybrid | 8Gt_Elec_Dom | DEU | Secondary Energy¦Hydrogen¦Biomass | TWh/yr | 0 |  | 0.00036111 | 1.5914 | 6.3611 | 14.4156 | 16.1076 | 2.0328 | 0
Hybrid | 8Gt_Elec_Dom | DEU | Secondary Energy¦Hydrogen¦Biomass¦w/ CCS | TWh/yr | 0 |  | 0 | 0 | 3.1805 | 11.2487 | 16.1076 | 2.0328 | 0
Hybrid | 8Gt_Elec_Dom | DEU | Secondary Energy¦Hydrogen¦Biomass¦w/o CCS | TWh/yr | 0 |  | 0.00036111 | 1.5914 | 3.1805 | 3.1669 | 0 | 0 | 0
Hybrid | 8Gt_Elec_Dom | DEU | Secondary Energy¦Hydrogen¦Coal | TWh/yr | 0.63933 |  | 0.50244 | 0.093917 | 0.0051667 | 0.0041111 | 0.0026944 | 0.0020833 | 0.0020278
Hybrid | 8Gt_Elec_Dom | DEU | Secondary Energy¦Hydrogen¦Coal¦w/ CCS | TWh/yr | 0 |  | 0 | 0 | 0.00069444 | 0.0013889 | 0.0013889 | 0.0013611 | 0.0013333
Hybrid | 8Gt_Elec_Dom | DEU | Secondary Energy¦Hydrogen¦Coal¦w/o CCS | TWh/yr | 0.63933 |  | 0.50244 | 0.093917 | 0.0044722 | 0.0026944 | 0.0013056 | 0.00069444 | 0.00069444
Hybrid | 8Gt_Elec_Dom | DEU | Secondary Energy¦Hydrogen¦Electricity | TWh/yr | 0.37789 |  | 1.5723 | 7.2137 | 31.1991 | 80.8678 | 111.2389 | 109.0974 | 102.5479
Hybrid | 8Gt_Elec_Dom | DEU | Secondary Energy¦Hydrogen¦Fossil | TWh/yr | 3.9029 |  | 4.1478 | 3.966 | 6.1253 | 0.013028 | 0.011 | 0.0096944 | 0.0088333
Hybrid | 8Gt_Elec_Dom | DEU | Secondary Energy¦Hydrogen¦Fossil¦w/ CCS | TWh/yr | 0 |  | 0 | 0 | 0.0015 | 0.0029722 | 0.0029722 | 0.0029167 | 0.0028056
Hybrid | 8Gt_Elec_Dom | DEU | Secondary Energy¦Hydrogen¦Fossil¦w/o CCS | TWh/yr | 3.9029 |  | 4.1478 | 3.966 | 6.1238 | 0.010056 | 0.0080278 | 0.0067778 | 0.0060278
Hybrid | 8Gt_Elec_Dom | DEU | Secondary Energy¦Hydrogen¦Gas | TWh/yr | 3.2636 |  | 3.6454 | 3.8721 | 6.1201 | 0.0089444 | 0.0083056 | 0.0076111 | 0.0068056
Hybrid | 8Gt_Elec_Dom | DEU | Secondary Energy¦Hydrogen¦Gas¦w/ CCS | TWh/yr | 0 |  | 0 | 0 | 0.00077778 | 0.0015833 | 0.0015556 | 0.0015556 | 0.0014722
Hybrid | 8Gt_Elec_Dom | DEU | Secondary Energy¦Hydrogen¦Gas¦w/o CCS | TWh/yr | 3.2636 |  | 3.6454 | 3.8721 | 6.1194 | 0.0073611 | 0.00675 | 0.0060556 | 0.0053056
Hybrid | 8Gt_Elec_Dom | DEU | Secondary Energy¦Liquids | TWh/yr | 1233.5313 |  | 1193.8174 | 1098.1801 | 917.4155 | 656.6658 | 368.0705 | 253.4009 | 240.9954
Hybrid | 8Gt_Elec_Dom | DEU | Secondary Energy¦Liquids¦Biomass | TWh/yr | 29.5829 |  | 61.8076 | 100.5917 | 114.5894 | 147.4829 | 193.7523 | 205.0685 | 202.8497
Hybrid | 8Gt_Elec_Dom | DEU | Secondary Energy¦Liquids¦Biomass¦w/ CCS | TWh/yr | 0 |  | 0 | 0 | 9.731 | 48.7972 | 106.786 | 133.7691 | 138.6266
Hybrid | 8Gt_Elec_Dom | DEU | Secondary Energy¦Liquids¦Biomass¦w/o CCS | TWh/yr | 29.5829 |  | 61.8076 | 100.5917 | 104.8584 | 98.6856 | 86.9663 | 71.2994 | 64.2231
Hybrid | 8Gt_Elec_Dom | DEU | Secondary Energy¦Liquids¦Coal | TWh/yr | 0 |  | 0.00036111 | 0.00075 | 0.0015 | 0.0022222 | 0.0022222 | 0.0022222 | 0.0021389
Hybrid | 8Gt_Elec_Dom | DEU | Secondary Energy¦Liquids¦Coal¦w/ CCS | TWh/yr | 0 |  | 0 | 0 | 0.00075 | 0.0015 | 0.0014722 | 0.0014722 | 0.0013889
Hybrid | 8Gt_Elec_Dom | DEU | Secondary Energy¦Liquids¦Coal¦w/o CCS | TWh/yr | 0 |  | 0.00036111 | 0.00075 | 0.00075 | 0.00075 | 0.00075 | 0.00077778 | 0.00075
Hybrid | 8Gt_Elec_Dom | DEU | Secondary Energy¦Liquids¦Fossil | TWh/yr | 1203.9484 |  | 1132.0098 | 997.5884 | 802.8261 | 493.2969 | 142.5749 | 13.0939 | 0.076361
Hybrid | 8Gt_Elec_Dom | DEU | Secondary Energy¦Liquids¦Fossil¦w/ CCS | TWh/yr | 0 |  | 0 | 0 | 0.00075 | 0.0015 | 0.0014722 | 0.0014722 | 0.0013889
Hybrid | 8Gt_Elec_Dom | DEU | Secondary Energy¦Liquids¦Fossil¦w/o CCS | TWh/yr | 1203.9484 |  | 1132.0098 | 997.5884 | 802.8253 | 493.2954 | 142.5734 | 13.0924 | 0.074944
Hybrid | 8Gt_Elec_Dom | DEU | Secondary Energy¦Liquids¦Gas | TWh/yr | 0 |  | 0 | 0 | 0 | 0 | 0 | 0 | 0
Hybrid | 8Gt_Elec_Dom | DEU | Secondary Energy¦Liquids¦Gas¦w/ CCS | TWh/yr | 0 |  | 0 | 0 | 0 | 0 | 0 | 0 | 0
Hybrid | 8Gt_Elec_Dom | DEU | Secondary Energy¦Liquids¦Gas¦w/o CCS | TWh/yr | 0 |  | 0 | 0 | 0 | 0 | 0 | 0 | 0
Hybrid | 8Gt_Elec_Dom | DEU | Secondary Energy¦Liquids¦Hydrogen | TWh/yr | 0 |  | 0 | 0 | 0 | 15.886 | 31.7434 | 35.2385 | 38.0694
Hybrid | 8Gt_Elec_Dom | DEU | Secondary Energy¦Liquids¦Oil | TWh/yr | 1203.9484 |  | 1132.0094 | 997.5877 | 802.8246 | 493.2947 | 142.5727 | 13.0917 | 0.074194
Hybrid | 8Gt_Elec_Dom | DEU | Secondary Energy¦Solids | TWh/yr | 196.7939 |  | 189.4491 | 161.9073 | 124.9335 | 85.8394 | 21.12 | 6.0555 | 3.6838
Hybrid | 8Gt_Elec_Dom | DEU | Secondary Energy¦Solids¦Biomass | TWh/yr | 118.4341 |  | 116.0431 | 144.9986 | 112.0601 | 77.418 | 19.3806 | 5.6725 | 3.5366
Hybrid | 8Gt_Elec_Dom | DEU | Secondary Energy¦Solids¦Coal | TWh/yr | 78.3598 |  | 73.406 | 16.9086 | 12.8734 | 8.4214 | 1.7394 | 0.38306 | 0.14722
Hybrid | 8Gt_Elec_Dom | DEU | Final Energy¦Residential and Commercial¦Solar | TWh/yr | 0.34792 |  | 0.34539 | 13.4862 | 15.2893 | 17.2419 | 18.8963 | 20.5942 | 21.969
Hybrid | 8Gt_Elec_Dom | DEU | Sales¦Space Heating¦Biomass Boiler | million | 0.068081 |  | 0.068591 | 0.1383 | 4.783e-06 | 1.7341e-07 | 2.288e-05 | 2.605e-05 | 7.2686e-05
Hybrid | 8Gt_Elec_Dom | DEU | Sales¦Space Heating¦Biomass Boiler¦HT | million | 0.03404 |  | 0.034295 | 0.10852 | 2.6697e-07 | 1.9292e-08 | 2.13e-05 | 4.8647e-06 | 2.3731e-05
Hybrid | 8Gt_Elec_Dom | DEU | Sales¦Space Heating¦Biomass Boiler¦LT | million | 0.03404 |  | 0.034295 | 0.02978 | 4.516e-06 | 1.5412e-07 | 1.5803e-06 | 2.1185e-05 | 4.8955e-05
Hybrid | 8Gt_Elec_Dom | DEU | Sales¦Space Heating¦CHP | million | 0.011347 |  | 0.011432 | 0.00070952 | 3.4889e-05 | 1.4979e-06 | 6.8014e-05 | 6.2522e-05 | 0.0073998
Hybrid | 8Gt_Elec_Dom | DEU | Sales¦Space Heating¦CHP¦HT | million | 0.011347 |  | 0.011432 | 0.00017899 | 1.7342e-07 | 1e-06 | 1.9619e-06 | 1.0543e-05 | 0.0041915
Hybrid | 8Gt_Elec_Dom | DEU | Sales¦Space Heating¦CHP¦LT | million | 0 |  | 0 | 0.00053053 | 3.4715e-05 | 4.9789e-07 | 6.6053e-05 | 5.1979e-05 | 0.0032083
Hybrid | 8Gt_Elec_Dom | DEU | Sales¦Space Heating¦District Heating | million | 0.15999 |  | 0.16119 | 0.32231 | 0.37751 | 0.16196 | 0.17961 | 0.0031851 | 0.0025902
Hybrid | 8Gt_Elec_Dom | DEU | Sales¦Space Heating¦Gas Boiler | million | 0.57188 |  | 0.57616 | 0.50658 | 5.8679e-05 | 2.1885e-06 | 0.00031809 | 0.00043002 | 0.0013316
Hybrid | 8Gt_Elec_Dom | DEU | Sales¦Space Heating¦Gas Boiler¦HT | million | 0.49132 |  | 0.495 | 0.45632 | 8.2142e-06 | 6.5073e-07 | 0.00020829 | 5.7346e-05 | 0.0005834
Hybrid | 8Gt_Elec_Dom | DEU | Sales¦Space Heating¦Gas Boiler¦LT | million | 0.080562 |  | 0.081166 | 0.050255 | 5.0465e-05 | 1.5378e-06 | 0.00010979 | 0.00037268 | 0.00074823
Hybrid | 8Gt_Elec_Dom | DEU | Sales¦Space Heating¦Heat Pump | million | 0.056734 |  | 0.057159 | 0.27067 | 0.8814 | 1.0045 | 0.84233 | 1.1127 | 1.062
Hybrid | 8Gt_Elec_Dom | DEU | Sales¦Space Heating¦Heat Pump¦Gas | million | 0 |  | 0 | 0 | 2.13e-05 | 0.0001522 | 1.4798e-06 | 7.1232e-05 | 0.01968
Hybrid | 8Gt_Elec_Dom | DEU | Sales¦Space Heating¦Heat Pump¦Gas¦HT | million | 0 |  | 0 | 0 | 2.5613e-06 | 4.258e-05 | 8.1894e-07 | 1.015e-06 | 0.0015266
Hybrid | 8Gt_Elec_Dom | DEU | Sales¦Space Heating¦Heat Pump¦Gas¦LT | million | 0 |  | 0 | 0 | 1.8739e-05 | 0.00010962 | 6.6085e-07 | 7.0217e-05 | 0.018154
Hybrid | 8Gt_Elec_Dom | DEU | Sales¦Space Heating¦Heat Pump¦Hybrid | million | 0 |  | 0 | 0 | 7.7797e-07 | 0.00024237 | 1.2553e-06 | 0.0060362 | 0.00074348
Hybrid | 8Gt_Elec_Dom | DEU | Sales¦Space Heating¦Heat Pump¦Hybrid¦HT | million | 0 |  | 0 | 0 | 7.9069e-08 | 0.00012024 | 1.0778e-06 | 0.00091416 | 0.00041881
Hybrid | 8Gt_Elec_Dom | DEU | Sales¦Space Heating¦Heat Pump¦Hybrid¦LT | million | 0 |  | 0 | 0 | 6.989e-07 | 0.00012213 | 1.7749e-07 | 0.0051221 | 0.00032467
Hybrid | 8Gt_Elec_Dom | DEU | Sales¦Space Heating¦Hydrogen Fuel Cell | million | 0 |  | 0 | 0.00010706 | 1.6972e-05 | 8.9844e-05 | 4.3782e-05 | 0.0012669 | 0.0037707
Hybrid | 8Gt_Elec_Dom | DEU | Sales¦Space Heating¦Hydrogen Fuel Cell¦HT | million | 0 |  | 0 | 2.3351e-05 | 6.4182e-06 | 1.9563e-05 | 3.9788e-05 | 0.00062083 | 0.0037617
Hybrid | 8Gt_Elec_Dom | DEU | Sales¦Space Heating¦Hydrogen Fuel Cell¦LT | million | 0 |  | 0 | 8.3707e-05 | 1.0553e-05 | 7.0282e-05 | 3.994e-06 | 0.00064608 | 9.0368e-06
Hybrid | 8Gt_Elec_Dom | DEU | Sales¦Space Heating¦Methane Fuel Cell | million | 0 |  | 0 | 0.00010328 | 3.9419e-05 | 0.00017153 | 2.9904e-05 | 0.00026392 | 0.0060282
Hybrid | 8Gt_Elec_Dom | DEU | Sales¦Space Heating¦Methane Fuel Cell¦HT | million | 0 |  | 0 | 5.4402e-05 | 1.8399e-06 | 4.9598e-05 | 4.6512e-07 | 1.1867e-06 | 0.0059959
Hybrid | 8Gt_Elec_Dom | DEU | Sales¦Space Heating¦Methane Fuel Cell¦LT | million | 0 |  | 0 | 4.8882e-05 | 3.7579e-05 | 0.00012193 | 2.9439e-05 | 0.00026273 | 3.2231e-05
Hybrid | 8Gt_Elec_Dom | DEU | Sales¦Space Heating¦Oil Boiler | million | 0.26665 |  | 0.26865 | 0.0010194 | 0 | 0 | 0 | 0 | 0
Hybrid | 8Gt_Elec_Dom | DEU | Sales¦Space Heating¦Oil Boiler¦HT | million | 0.26665 |  | 0.26865 | 0.00078905 | 0 | 0 | 0 | 0 | 0
Hybrid | 8Gt_Elec_Dom | DEU | Sales¦Space Heating¦Oil Boiler¦LT | million | 0 |  | 0 | 0.00023032 | 0 | 0 | 0 | 0 | 0
Hybrid | 8Gt_Elec_Dom | DEU | Stock¦Residential and Commercial¦Building Retrofits¦High-Efficiency | million | 0 |  | 0 | 0.00038501 | 3.5791e-06 | 0.00086988 | 0.0014828 | 0.00092737 | 0.0050955
Hybrid | 8Gt_Elec_Dom | DEU | Stock¦Residential and Commercial¦Building Retrofits¦Medium-Efficiency | million | 0.0016853 |  | 0.25506 | 0.45026 | 0.63845 | 0.61824 | 0.59355 | 0.66366 | 0.33547
Hybrid | 8Gt_Elec_Dom | DEU | Stock¦Residential and Commercial¦High-Efficiency Buildings | million | 0 |  | 0 | 0.0045394 | 0.0061551 | 0.016498 | 0.021134 | 0.023112 | 0.061379
Hybrid | 8Gt_Elec_Dom | DEU | Stock¦Residential and Commercial¦Low-Efficiency Buildings | million | 15.6797 |  | 15.2016 | 13.4851 | 10.9287 | 8.4914 | 6.445 | 3.8155 | 1.7847
Hybrid | 8Gt_Elec_Dom | DEU | Stock¦Residential and Commercial¦Medium-Efficiency Buildings | million | 8.0492 |  | 8.7294 | 10.6436 | 13.4005 | 16.0296 | 18.2735 | 21.1033 | 23.2979
Hybrid | 8Gt_Elec_Dom | DEU | Stock¦Space Heating | million | 23.7288 |  | 23.931 | 24.1332 | 24.3353 | 24.5375 | 24.7397 | 24.9418 | 25.144
Hybrid | 8Gt_Elec_Dom | DEU | Stock¦Space Heating¦Biomass Boiler | million | 1.4131 |  | 1.4003 | 1.977 | 1.821 | 1.4722 | 1.1303 | 0.19887 | 0.0009106
Hybrid | 8Gt_Elec_Dom | DEU | Stock¦Space Heating¦Biomass Boiler¦HT | million | 0.70653 |  | 0.70013 | 1.3069 | 1.2709 | 1.0965 | 0.92553 | 0.14141 | 0.00076423
Hybrid | 8Gt_Elec_Dom | DEU | Stock¦Space Heating¦Biomass Boiler¦LT | million | 0.70653 |  | 0.70013 | 0.67008 | 0.55012 | 0.37568 | 0.20472 | 0.05746 | 0.00014637
Hybrid | 8Gt_Elec_Dom | DEU | Stock¦Space Heating¦CHP | million | 0.23551 |  | 0.23338 | 0.17557 | 0.11873 | 0.061084 | 0.0042563 | 0.0033361 | 0.011152
Hybrid | 8Gt_Elec_Dom | DEU | Stock¦Space Heating¦CHP¦HT | million | 0.23551 |  | 0.23338 | 0.17486 | 0.1159 | 0.057953 | 0.0010007 | 0.00041047 | 0.0067347
Hybrid | 8Gt_Elec_Dom | DEU | Stock¦Space Heating¦CHP¦LT | million | 0 |  | 0 | 0.00070941 | 0.0028218 | 0.0031307 | 0.0032557 | 0.0029256 | 0.0044175
Hybrid | 8Gt_Elec_Dom | DEU | Stock¦Space Heating¦District Heating | million | 3.351 |  | 3.3967 | 4.0965 | 5.1403 | 5.9878 | 7.254 | 7.9329 | 8.0827
Hybrid | 8Gt_Elec_Dom | DEU | Stock¦Space Heating¦Gas Boiler | million | 12.443 |  | 12.5568 | 12.2343 | 9.601 | 6.3848 | 3.5129 | 0.68949 | 0.012085
Hybrid | 8Gt_Elec_Dom | DEU | Stock¦Space Heating¦Gas Boiler¦HT | million | 10.6215 |  | 10.4114 | 10.3363 | 8.054 | 5.4663 | 2.9989 | 0.3965 | 0.0083802
Hybrid | 8Gt_Elec_Dom | DEU | Stock¦Space Heating¦Gas Boiler¦LT | million | 1.8215 |  | 2.1454 | 1.898 | 1.547 | 0.91851 | 0.51406 | 0.29299 | 0.0037046
Hybrid | 8Gt_Elec_Dom | DEU | Stock¦Space Heating¦Heat Pump | million | 0.75188 |  | 0.85946 | 1.5514 | 4.9448 | 9.2876 | 12.8331 | 16.1132 | 17.0201
Hybrid | 8Gt_Elec_Dom | DEU | Stock¦Space Heating¦Heat Pump¦Electrical | million | 0.75188 |  | 0.85946 | 1.5514 | 4.9438 | 9.2821 | 12.8251 | 16.0947 | 16.5366
Hybrid | 8Gt_Elec_Dom | DEU | Stock¦Space Heating¦Heat Pump¦Electrical¦Air | million | 0.37594 |  | 0.42973 | 1.2103 | 4.6873 | 9.1335 | 12.8157 | 16.0742 | 16.1613
Hybrid | 8Gt_Elec_Dom | DEU | Stock¦Space Heating¦Heat Pump¦Electrical¦Air¦HT | million | 0.022677 |  | 0.079665 | 0.67421 | 1.547 | 3.0252 | 3.6059 | 3.0118 | 2.1696
Hybrid | 8Gt_Elec_Dom | DEU | Stock¦Space Heating¦Heat Pump¦Electrical¦Air¦LT | million | 0.35326 |  | 0.35007 | 0.5361 | 3.1403 | 6.1083 | 9.2098 | 13.0624 | 13.9917
Hybrid | 8Gt_Elec_Dom | DEU | Stock¦Space Heating¦Heat Pump¦Electrical¦Ground | million | 0.37594 |  | 0.42973 | 0.34105 | 0.25644 | 0.14861 | 0.0093843 | 0.020473 | 0.37537
Hybrid | 8Gt_Elec_Dom | DEU | Stock¦Space Heating¦Heat Pump¦Electrical¦Ground¦HT | million | 0.022677 |  | 0.079665 | 0.079665 | 0.080624 | 0.058436 | 0.0027487 | 0.0049721 | 0.0070434
Hybrid | 8Gt_Elec_Dom | DEU | Stock¦Space Heating¦Heat Pump¦Electrical¦Ground¦LT | million | 0.35326 |  | 0.35007 | 0.26139 | 0.17582 | 0.090174 | 0.0066356 | 0.015501 | 0.36833
Hybrid | 8Gt_Elec_Dom | DEU | Stock¦Space Heating¦Heat Pump¦Gas | million | 0 |  | 0 | 0 | 0.00051096 | 0.0015014 | 0.0023802 | 0.0040721 | 0.030729
Hybrid | 8Gt_Elec_Dom | DEU | Stock¦Space Heating¦Heat Pump¦Gas¦HT | million | 0 |  | 0 | 0 | 0.00016178 | 0.00095886 | 0.0015605 | 0.0016512 | 0.0049225
Hybrid | 8Gt_Elec_Dom | DEU | Stock¦Space Heating¦Heat Pump¦Gas¦LT | million | 0 |  | 0 | 0 | 0.00034918 | 0.0005425 | 0.00081966 | 0.0024209 | 0.025807
Hybrid | 8Gt_Elec_Dom | DEU | Stock¦Space Heating¦Heat Pump¦Hybrid | million | 0 |  | 0 | 0 | 0.00054033 | 0.0040615 | 0.0056444 | 0.014516 | 0.45276
Hybrid | 8Gt_Elec_Dom | DEU | Stock¦Space Heating¦Heat Pump¦Hybrid¦HT | million | 0 |  | 0 | 0 | 0.00022004 | 0.0030517 | 0.0043609 | 0.0064868 | 0.036079
Hybrid | 8Gt_Elec_Dom | DEU | Stock¦Space Heating¦Heat Pump¦Hybrid¦LT | million | 0 |  | 0 | 0 | 0.00032029 | 0.0010097 | 0.0012835 | 0.0080289 | 0.41668
Hybrid | 8Gt_Elec_Dom | DEU | Stock¦Space Heating¦Oil Boiler | million | 5.5344 |  | 5.4844 | 4.097 | 2.7076 | 1.3412 | 0.0019174 | -6.5377e-12 | -6.5377e-12
Hybrid | 8Gt_Elec_Dom | DEU | Stock¦Space Heating¦Oil Boiler¦HT | million | 5.5344 |  | 5.4844 | 4.0966 | 2.7073 | 1.3408 | 0.001536 | -6.5377e-12 | -6.5377e-12
Hybrid | 8Gt_Elec_Dom | DEU | Stock¦Space Heating¦Oil Boiler¦LT | million | 0 |  | 0 | 0.00038141 | 0.00038141 | 0.00038141 | 0.00038141 | 0 | 0
Hybrid | 8Gt_Elec_Dom | DEU | Emissions¦Kyoto Gases¦Industry¦KSG | Mt CO2-equiv/yr |  | 180.2784 | 167.9153 | 138.2179 | 108.5204 | 68.4639 | 28.4075 | 9.2816 | 0
Hybrid | 8Gt_Elec_Dom | DEU | Emissions¦Kyoto Gases¦FOLU | Mt CO2-equiv/yr | -1.4454 |  | -1.4454 | -2.2521 | -2.2888 | -2.5821 | -3.0221 | -3.1688 | -2.9121
Hybrid | 8Gt_Elec_Dom | DEU | Carbon Intensity¦Electricity | g CO2/kWh | 404.8144 |  | 311.3394 | 190.5655 | 37.5191 | -0.54215 | -3.017 | -3.5841 | -3.7537
Hybrid | 8Gt_Elec_Dom | DEU | Final Energy¦Transportation¦Liquids¦Fossil | TWh/yr |  |  | 636.702 | 577.6983 | 442.268 | 318.2557 | 135.8195 | 10.5474 | 0.038872
Hybrid | 8Gt_Elec_Dom | DEU | Final Energy¦Residential and Commercial¦Liquids¦Fossil | TWh/yr | 181.899 |  | 176.6454 | 120.805 | 70.5864 | 28.1302 | 0.023413 | 0 | 0
Hybrid | 8Gt_Elec_Dom | DEU | Final Energy¦Industry excl Non-Energy Use¦Gases¦Fossil | TWh/yr |  | 221.1103 | 184.9152 | 200.3351 | 157.8929 | 78.0798 | 23.908 | 3.012 | 0.69863
Hybrid | 8Gt_Elec_Dom | DEU | Final Energy¦Transportation¦Gases¦Fossil | TWh/yr |  |  | 0.92865 | 1.1985 | 1.15 | 1.1949 | 0.66712 | 0.14579 | 0
Hybrid | 8Gt_Elec_Dom | DEU | Final Energy¦Residential and Commercial¦Gases¦Fossil | TWh/yr | 413.34 |  | 403.7771 | 342.8805 | 231.9797 | 125.1623 | 46.9246 | 0.0071246 | 0.015528
Hybrid | 8Gt_Elec_Dom | DEU | Final Energy¦Non-Energy Use¦Gases¦Fossil | TWh/yr |  | 23.9657 | 19.4581 | 42.1677 | 26.2672 | 6.0499 | 1.5003 | 0 | 0
Hybrid | 8Gt_Elec_Dom | DEU | Share¦Gases¦Fossil | % | 0.96586 |  | 0.96358 | 0.95836 | 0.94281 | 0.90893 | 0.66509 | 0.18797 | 0.11742
Hybrid | 8Gt_Elec_Dom | DEU | Share¦Liquids¦Fossil | % | 0.97602 |  | 0.94823 | 0.9084 | 0.8751 | 0.75121 | 0.38736 | 0.051673 | 0.00031686
Hybrid | 8Gt_Elec_Dom | DEU | Secondary Energy¦Electricity¦Non-RE | TWh/yr | 432.0486 |  | 393.4829 | 269.6785 | 72.7308 | 1.8975 | 0.055368 | 0.021143 | 0.012041
Hybrid | 8Gt_Elec_Dom | DEU | Secondary Energy¦Heat¦Fossil | TWh/yr | 109.1156 |  | 118.9534 | 101.492 | 36.3555 | 0.049123 | 0.029837 | 0.01063 | 0.004535
Hybrid | 8Gt_Elec_Dom | DEU | Share¦Electricity¦Non-RE | % | 0.70788 |  | 0.60134 | 0.40603 | 0.0939 | 0.0018017 | 4.2687e-05 | 1.5414e-05 | 8.855e-06
Hybrid | 8Gt_Elec_Dom | DEU | Share¦Heat¦Fossil | % | 0.85911 |  | 0.86532 | 0.75414 | 0.30549 | 0.00039146 | 0.00022103 | 8.4601e-05 | 4.119e-05
Hybrid | 8Gt_Elec_Dom | DEU | Secondary Energy¦Electricity¦Gas¦Fossil | TWh/yr | 122.0912 |  | 180.2411 | 223.1272 | 71.9679 | 1.8744 | 0.037393 | 0.008187 | 0.0034573
Hybrid | 8Gt_Elec_Dom | DEU | Secondary Energy¦Electricity¦Gas¦EFuel | TWh/yr | 4.3157 |  | 6.8134 | 9.6937 | 4.3657 | 0.18781 | 0.018829 | 0.035369 | 0.025987
Hybrid | 8Gt_Elec_Dom | DEU | Final Energy w/ Feedstocks¦Liquids¦Efuel | TWh/yr | 0 | 0 | 0 | 0 | 0 | 0 | 0 | 0 | 0
Hybrid | 8Gt_Elec_Dom | DEU | Final Energy w/ Feedstocks¦Liquids¦Biomass | TWh/yr | 0 | 0 | 0 | 0 | 0 | 0 | 0 | 0 | 0
Hybrid | 8Gt_Elec_Dom | DEU | Final Energy w/ Feedstocks¦Liquids¦Fossil | TWh/yr | 0 | 0 | 0 | 0 | 0 | 0 | 0 | 0 | 0
Hybrid | 8Gt_Elec_Dom | DEU | Final Energy w/ Feedstocks¦Solids¦Coal | TWh/yr | 0 | 0 | 0 | 0 | 0 | 0 | 0 | 0 | 0
Hybrid | 8Gt_Elec_Dom | DEU | Final Energy w/ Feedstocks¦Solids¦Biomass | TWh/yr | 0 | 0 | 0 | 0 | 0 | 0 | 0 | 0 | 0
Hybrid | 8Gt_Elec_Dom | DEU | Final Energy w/ Feedstocks¦Hydrogen | TWh/yr | 0 | 0 | 0 | 0 | 24.279 | 52.8886 | 82.7159 | 105.3682 | 100.0469
Hybrid | 8Gt_Elec_Dom | DEU | Final Energy w/ Feedstocks¦Gases¦Efuel | TWh/yr | 0 | 0 | 0 | 0 | 0 | 0 | 0 | 0 | 0
Hybrid | 8Gt_Elec_Dom | DEU | Final Energy w/ Feedstocks¦Gases¦Biomass | TWh/yr | 0 | 0 | 0 | 0 | 0 | 0 | 0 | 0 | 0
Hybrid | 8Gt_Elec_Dom | DEU | Final Energy w/ Feedstocks¦Gases¦Fossil | TWh/yr | 0 | 23.9657 | 19.4581 | 42.1677 | 26.2672 | 6.0499 | 1.5003 | 0 | 0
Hybrid | 8Gt_Elec_Dom | DEU | Final Energy w/ Feedstocks¦Heat | TWh/yr | 0 | 0 | 0 | 0 | 0 | 0 | 0 | 0 | 0
Hybrid | 8Gt_Elec_Dom | DEU | Final Energy w/ Feedstocks¦Heat¦RE | TWh/yr | 0 | 0 | 0 | 0 | 0 | 0 | 0 | 0 | 0
Hybrid | 8Gt_Elec_Dom | DEU | Final Energy w/ Feedstocks¦Heat¦Fossil | TWh/yr | 0 |  | 0 | 0 | 0 | 0 | 0 | 0 | 0
Hybrid | 8Gt_Elec_Dom | DEU | Final Energy w/ Feedstocks¦Electricity | TWh/yr | 0 | 0 | 0 | 0 | 0 | 0 | 0 | 0 | 0
Hybrid | 8Gt_Elec_Dom | DEU | Final Energy w/ Feedstocks¦Electricity¦RE | TWh/yr | 0 | 0 | 0 | 0 | 0 | 0 | 0 | 0 | 0
Hybrid | 8Gt_Elec_Dom | DEU | Final Energy w/ Feedstocks¦Electricity¦Non-RE | TWh/yr | 0 | 0 | 0 | 0 | 0 | 0 | 0 | 0 | 0
Hybrid | 8Gt_Elec_Dom | DEU | Final Energy w/ Feedstocks | TWh/yr | 0 | 140.0181 | 111.1231 | 125.0842 | 119.9697 | 116.3876 | 111.9259 | 105.3682 | 100.0469
Hybrid | 8Gt_Elec_Dom | DEU | Final Energy w/ Feedstocks¦Non-Electric¦RE | TWh/yr | 0 | 0 | 0 | 0 | 24.279 | 52.8886 | 82.7159 | 105.3682 | 100.0469
Hybrid | 8Gt_Elec_Dom | DEU | Final Energy w/ Feedstocks¦Non-Electric¦Non-RE | TWh/yr | 0 |  | 19.4581 | 42.1677 | 26.2672 | 6.0499 | 1.5003 | 0 | 0
Hybrid | 8Gt_Elec_Dom | DEU | Stock¦Transportation¦LDV¦Electric | million | 0 |  | 0.24249 | 6.3123 | 17.4707 | 27.689 | 36.9327 | 43.3773 | 47.0967
Hybrid | 8Gt_Elec_Dom | DEU | Passenger Transport Efficiency | TWh/bn pkm |  |  | 0.38819 | 0.34013 | 0.27261 | 0.22161 | 0.18236 | 0.15867 | 0.14567
Hybrid | 8Gt_Elec_Dom | DEU | Freight Transport Efficiency | TWh/bn tkm |  |  | 0.31331 | 0.31295 | 0.26036 | 0.2215 | 0.17936 | 0.14948 | 0.13384
Hybrid | 8Gt_Elec_Dom | DEU | Heating and Hot Water Efficiency | TWh/bn m^2 | 164.4676 |  | 160.5333 | 150.2389 | 127.0382 | 103.8709 | 86.601 | 72.8406 | 68.1674
Hybrid | 8Gt_Elec_Dom | DEU | Secondary Energy¦Electricity¦Wind+Solar | TWh/yr | 114.7286 |  | 186.7219 | 314.2468 | 613.3809 | 983.3292 | 1212.8609 | 1283.4352 | 1272.5754
Hybrid | 8Gt_Elec_Dom | DEU | Stock¦Space Heating¦Hydrogen Technologies | million | 0 |  | 0 | 0.0014414 | 0.001798 | 0.0028418 | 0.0032265 | 0.0039422 | 0.016976
Hybrid | 8Gt_Elec_Dom | DEU | Stock¦Space Heating¦Hydrogen Technologies¦HT | million | 0 |  | 0 | 0.0010752 | 0.0011936 | 0.0017951 | 0.0019284 | 0.0017544 | 0.013328
Hybrid | 8Gt_Elec_Dom | DEU | Stock¦Space Heating¦Hydrogen Technologies¦LT | million | 0 |  | 0 | 0.00036621 | 0.00060442 | 0.0010467 | 0.0012981 | 0.0021878 | 0.0036483
Hybrid | 8Gt_Elec_Imp | DEU | Emissions¦CO2¦Energy¦Demand¦Transportation | Mt CO2/yr |  |  | 160.1139 | 143.7486 | 109.1981 | 53.7779 | 16.938 | 0.65411 | 0.28132
Hybrid | 8Gt_Elec_Imp | DEU | Emissions¦CO2¦Energy¦Demand¦Transportation¦Bus | Mt CO2/yr |  |  | 2.3858 | 2.1285 | 1.8204 | 0.9768 | 0.1369 | 0.068018 | 0
Hybrid | 8Gt_Elec_Imp | DEU | Emissions¦CO2¦Energy¦Demand¦Transportation¦Domestic Aviation | Mt CO2/yr |  |  | 2.0698 | 2.0013 | 1.7253 | 1.2772 | 0.88832 | 0.56064 | 0.28132
Hybrid | 8Gt_Elec_Imp | DEU | Emissions¦CO2¦Energy¦Demand¦Transportation¦LDV | Mt CO2/yr |  |  | 101.5766 | 84.1431 | 59.0918 | 27.6729 | 8.7143 | 0 | 0
Hybrid | 8Gt_Elec_Imp | DEU | Emissions¦CO2¦Energy¦Demand¦Transportation¦Other transport | Mt CO2/yr |  |  | 1.1979 | 1.1359 | 1.082 | 0.69608 | 0.3354 | 0 | 0
Hybrid | 8Gt_Elec_Imp | DEU | Emissions¦CO2¦Energy¦Demand¦Transportation¦Rail | Mt CO2/yr |  |  | 1.0865 | 0.83628 | 0.5476 | 0.30411 | 0.083825 | 0.025454 | 0
Hybrid | 8Gt_Elec_Imp | DEU | Emissions¦CO2¦Energy¦Demand¦Transportation¦Truck | Mt CO2/yr |  |  | 51.7973 | 53.5036 | 44.9309 | 22.8508 | 6.7792 | 0 | 0
Hybrid | 8Gt_Elec_Imp | DEU | Energy Service¦Transportation¦Freight | bn tkm/yr |  |  | 692.7852 | 726.2638 | 764.3969 | 804.4537 | 853.0861 | 909.821 | 964.792
Hybrid | 8Gt_Elec_Imp | DEU | Energy Service¦Transportation¦Freight¦Domestic Aviation | bn tkm/yr |  |  | 0 | 0 | 0 | 0 | 0 | 0 | 0
Hybrid | 8Gt_Elec_Imp | DEU | Energy Service¦Transportation¦Freight¦Domestic Navigation | bn tkm/yr |  |  | 50.945 | 50.945 | 50.945 | 50.945 | 50.945 | 50.945 | 50.945
Hybrid | 8Gt_Elec_Imp | DEU | Energy Service¦Transportation¦Freight¦Rail | bn tkm/yr |  |  | 132.4183 | 138.3438 | 145.5647 | 153.1529 | 162.6687 | 173.6641 | 183.7254
Hybrid | 8Gt_Elec_Imp | DEU | Energy Service¦Transportation¦Freight¦Road | bn tkm/yr |  |  | 509.4218 | 536.9751 | 567.8872 | 600.3558 | 639.4724 | 685.212 | 730.1217
Hybrid | 8Gt_Elec_Imp | DEU | Energy Service¦Transportation¦Freight¦Road¦BEV | bn tkm/yr |  |  | 0 | 1.7052 | 33.8378 | 170.0114 | 365.0691 | 535.9724 | 622.8108
Hybrid | 8Gt_Elec_Imp | DEU | Energy Service¦Transportation¦Freight¦Road¦FCEV | bn tkm/yr |  |  | 0 | 0 | 0.59524 | 9.9912 | 24.0464 | 58.2971 | 75.2685
Hybrid | 8Gt_Elec_Imp | DEU | Energy Service¦Transportation¦Freight¦Road¦ICE | bn tkm/yr |  |  | 509.4218 | 535.2699 | 533.4542 | 420.3532 | 250.3569 | 90.9425 | 32.0423
Hybrid | 8Gt_Elec_Imp | DEU | Energy Service¦Transportation¦Passenger | bn pkm/yr |  |  | 1244.887 | 1257.521 | 1270.155 | 1305.2616 | 1340.3683 | 1375.475 | 1410.5816
Hybrid | 8Gt_Elec_Imp | DEU | Energy Service¦Transportation¦Passenger¦Bicycling and Walking | bn pkm/yr |  |  | 82.9676 | 85.8877 | 88.8078 | 86.4883 | 84.1688 | 81.8493 | 79.5298
Hybrid | 8Gt_Elec_Imp | DEU | Energy Service¦Transportation¦Passenger¦Domestic Aviation | bn pkm/yr |  |  | 13.5124 | 14.6213 | 15.7301 | 15.3379 | 14.9457 | 14.5535 | 14.1613
Hybrid | 8Gt_Elec_Imp | DEU | Energy Service¦Transportation¦Passenger¦Rail | bn pkm/yr |  |  | 135.5438 | 149.0676 | 162.5914 | 164.2088 | 165.8261 | 167.4434 | 169.0608
Hybrid | 8Gt_Elec_Imp | DEU | Energy Service¦Transportation¦Passenger¦Road | bn pkm/yr |  |  | 1012.8631 | 1007.9444 | 1003.0256 | 1039.2266 | 1075.4277 | 1111.6287 | 1147.8297
Hybrid | 8Gt_Elec_Imp | DEU | Energy Service¦Transportation¦Passenger¦Road¦2W and 3W | bn pkm/yr |  |  | 9.6404 | 9.5519 | 9.4633 | 9.8289 | 10.1944 | 10.5599 | 10.9254
Hybrid | 8Gt_Elec_Imp | DEU | Energy Service¦Transportation¦Passenger¦Road¦Bus | bn pkm/yr |  |  | 48.8221 | 52.7575 | 56.6928 | 56.3413 | 55.9898 | 55.6384 | 55.2869
Hybrid | 8Gt_Elec_Imp | DEU | Energy Service¦Transportation¦Passenger¦Road¦LDV | bn pkm/yr |  |  | 954.4006 | 945.635 | 936.8695 | 973.0565 | 1009.2435 | 1045.4304 | 1081.6174
Hybrid | 8Gt_Elec_Imp | DEU | Energy Service¦Transportation¦Passenger¦Road¦LDV¦BEV | bn pkm/yr |  |  | 3.0456 | 86.4532 | 249.7848 | 420.0812 | 629.1956 | 815.1465 | 958.246
Hybrid | 8Gt_Elec_Imp | DEU | Energy Service¦Transportation¦Passenger¦Road¦LDV¦FCEV | bn pkm/yr |  |  | 0 | 0 | 0 | 0 | 0 | 0 | 0
Hybrid | 8Gt_Elec_Imp | DEU | Energy Service¦Transportation¦Passenger¦Road¦LDV¦ICE | bn pkm/yr |  |  | 951.3549 | 859.1818 | 687.0847 | 552.9753 | 380.0479 | 230.2839 | 123.3715
Hybrid | 8Gt_Elec_Imp | DEU | Final Energy¦Transportation | TWh/yr |  |  | 668.101 | 625.791 | 521.0666 | 448.2832 | 382.095 | 341.266 | 323.0204
Hybrid | 8Gt_Elec_Imp | DEU | Final Energy¦Transportation¦Bus | TWh/yr |  |  | 10.1613 | 9.7954 | 9.2979 | 7.7381 | 6.1851 | 5.7433 | 5.3069
Hybrid | 8Gt_Elec_Imp | DEU | Final Energy¦Transportation¦Bus¦Electricity | TWh/yr |  |  | 0.02421 | 0.74036 | 1.5371 | 2.4635 | 3.3876 | 3.3721 | 3.3513
Hybrid | 8Gt_Elec_Imp | DEU | Final Energy¦Transportation¦Bus¦Gases | TWh/yr |  |  | 0.18999 | 0.10048 | 0 | 0 | 0 | 0 | 0
Hybrid | 8Gt_Elec_Imp | DEU | Final Energy¦Transportation¦Bus¦Hydrogen | TWh/yr |  |  | 0 | 0.0004496 | 0.000955 | 0.52367 | 1.0471 | 1.4795 | 1.9131
Hybrid | 8Gt_Elec_Imp | DEU | Final Energy¦Transportation¦Bus¦Liquids | TWh/yr |  |  | 9.9471 | 8.9541 | 7.7598 | 4.7509 | 1.7504 | 0.89172 | 0.042549
Hybrid | 8Gt_Elec_Imp | DEU | Final Energy¦Transportation¦Bus¦Liquids¦Efuel | TWh/yr |  |  | 0 | 0.098495 | 0.1552 | 1.506 | 1.073 | 0.81147 | 0.03872
Hybrid | 8Gt_Elec_Imp | DEU | Final Energy¦Transportation¦Domestic Aviation | TWh/yr |  |  | 7.8116 | 7.7867 | 7.6608 | 7.0117 | 6.386 | 5.8371 | 5.3087
Hybrid | 8Gt_Elec_Imp | DEU | Final Energy¦Transportation¦Domestic Navigation | TWh/yr |  |  | 4.8115 | 4.6275 | 4.4435 | 4.2879 | 4.1322 | 3.9765 | 3.8209
Hybrid | 8Gt_Elec_Imp | DEU | Final Energy¦Transportation¦Electricity | TWh/yr |  |  | 15.6079 | 32.4554 | 66.4025 | 114.3197 | 172.8168 | 222.4968 | 252.3816
Hybrid | 8Gt_Elec_Imp | DEU | Final Energy¦Transportation¦Gases | TWh/yr |  |  | 0.92865 | 1.1985 | 1.15 | 1.1949 | 0.66712 | 0.14579 | 0
Hybrid | 8Gt_Elec_Imp | DEU | Final Energy¦Transportation¦Hydrogen | TWh/yr |  |  | 0 | 0.0004496 | 0.1336 | 3.1971 | 7.3891 | 15.0145 | 18.3717
Hybrid | 8Gt_Elec_Imp | DEU | Final Energy¦Transportation¦LDV | TWh/yr |  |  | 417.8133 | 365.9906 | 290.7011 | 242.2629 | 204.737 | 182.2185 | 172.1161
Hybrid | 8Gt_Elec_Imp | DEU | Final Energy¦Transportation¦LDV¦Electricity | TWh/yr |  |  | 0.58665 | 15.5654 | 42.8599 | 69.999 | 99.6934 | 124.8084 | 143.6965
Hybrid | 8Gt_Elec_Imp | DEU | Final Energy¦Transportation¦LDV¦Gases | TWh/yr |  |  | 0.73866 | 1.098 | 1.15 | 1.1949 | 0.66712 | 0.14579 | 0
Hybrid | 8Gt_Elec_Imp | DEU | Final Energy¦Transportation¦LDV¦Hydrogen | TWh/yr |  |  | 0 | 0 | 0 | 0 | 0 | 0 | 0
Hybrid | 8Gt_Elec_Imp | DEU | Final Energy¦Transportation¦LDV¦Liquids | TWh/yr |  |  | 416.4879 | 349.3272 | 246.6912 | 171.069 | 104.3765 | 57.2643 | 28.4196
Hybrid | 8Gt_Elec_Imp | DEU | Final Energy¦Transportation¦LDV¦Liquids¦Efuel | TWh/yr |  |  | 0 | 3.8426 | 4.9338 | 54.2289 | 63.9828 | 52.1105 | 25.8618
Hybrid | 8Gt_Elec_Imp | DEU | Final Energy¦Transportation¦Liquids | TWh/yr |  |  | 651.5644 | 592.1367 | 453.3805 | 329.5715 | 201.2221 | 103.609 | 52.2672
Hybrid | 8Gt_Elec_Imp | DEU | Final Energy¦Transportation¦Liquids¦Efuel | TWh/yr |  |  | 0 | 0 | 0 | 0 | 34.4979 | 70.3655 | 36.3865
Hybrid | 8Gt_Elec_Imp | DEU | Final Energy¦Transportation¦Rail | TWh/yr |  |  | 19.4585 | 19.2011 | 18.7476 | 17.5359 | 16.3572 | 16.203 | 16.0067
Hybrid | 8Gt_Elec_Imp | DEU | Final Energy¦Transportation¦Rail¦Electricity | TWh/yr |  |  | 14.9933 | 15.7341 | 16.4407 | 15.8463 | 15.3006 | 15.6604 | 16.0067
Hybrid | 8Gt_Elec_Imp | DEU | Final Energy¦Transportation¦Rail¦Freight | TWh/yr |  |  | 4.2032 | 4.2677 | 4.3603 | 4.4507 | 4.5819 | 4.7364 | 4.8465
Hybrid | 8Gt_Elec_Imp | DEU | Final Energy¦Transportation¦Rail¦Liquids | TWh/yr |  |  | 4.4652 | 3.467 | 2.3069 | 1.6897 | 1.0566 | 0.54263 | 0
Hybrid | 8Gt_Elec_Imp | DEU | Final Energy¦Transportation¦Rail¦Passenger | TWh/yr |  |  | 15.2553 | 14.9334 | 14.3873 | 13.0852 | 11.7753 | 11.4667 | 11.1602
Hybrid | 8Gt_Elec_Imp | DEU | Final Energy¦Transportation¦Truck | TWh/yr |  |  | 208.0448 | 218.3898 | 190.2157 | 169.4468 | 144.2975 | 127.2876 | 120.4611
Hybrid | 8Gt_Elec_Imp | DEU | Final Energy¦Transportation¦Truck¦Electricity | TWh/yr |  |  | 0.0036818 | 0.4156 | 5.5647 | 26.0109 | 54.4352 | 78.6559 | 89.327
Hybrid | 8Gt_Elec_Imp | DEU | Final Energy¦Transportation¦Truck¦Gases | TWh/yr |  |  | 0 | 0 | 0 | 0 | 0 | 0 | 0
Hybrid | 8Gt_Elec_Imp | DEU | Final Energy¦Transportation¦Truck¦Hydrogen | TWh/yr |  |  | 0 | 0 | 0.13265 | 2.6734 | 6.342 | 13.535 | 16.4586
Hybrid | 8Gt_Elec_Imp | DEU | Final Energy¦Transportation¦Truck¦Liquids | TWh/yr |  |  | 208.0411 | 217.9742 | 184.5183 | 140.7625 | 83.5204 | 35.0967 | 14.6755
Hybrid | 8Gt_Elec_Imp | DEU | Final Energy¦Transportation¦Truck¦Liquids¦Efuel | TWh/yr |  |  | 0 | 2.3977 | 3.6904 | 44.6217 | 51.198 | 31.938 | 13.3547
Hybrid | 8Gt_Elec_Imp | DEU | Sales¦Transportation¦LDV | million |  |  | 2.9177 | 3.5007 | 3.4887 | 3.5498 | 3.5498 | 3.5498 | 3.5498
Hybrid | 8Gt_Elec_Imp | DEU | Sales¦Transportation¦LDV¦BEV | million |  |  | 0.20044 | 1.5924 | 1.8445 | 2.2805 | 3.3088 | 3.2917 | 3.5498
Hybrid | 8Gt_Elec_Imp | DEU | Sales¦Transportation¦LDV¦FCEV | million |  |  | 0 | 0 | 0 | 0 | 0 | 0 | 0
Hybrid | 8Gt_Elec_Imp | DEU | Sales¦Transportation¦LDV¦ICE | million |  |  | 2.5103 | 1.3342 | 0.85545 | 0.69019 | 0.12176 | 0.11634 | 0
Hybrid | 8Gt_Elec_Imp | DEU | Sales¦Transportation¦LDV¦PHEV | million |  |  | 0.20695 | 0.57409 | 0.78878 | 0.5791 | 0.11923 | 0.14174 | 0
Hybrid | 8Gt_Elec_Imp | DEU | Sales¦Transportation¦Truck | million |  |  | 0.2962 | 0.35062 | 0.36028 | 0.36426 | 0.41867 | 0.42833 | 0.42833
Hybrid | 8Gt_Elec_Imp | DEU | Sales¦Transportation¦Truck¦BEV | million |  |  | 0.00089004 | 0.017002 | 0.056709 | 0.20435 | 0.34464 | 0.35577 | 0.35802
Hybrid | 8Gt_Elec_Imp | DEU | Sales¦Transportation¦Truck¦BEV¦Truck (0-3.5t) | million |  |  | 0.00089004 | 0.013213 | 0.031609 | 0.13093 | 0.21567 | 0.21567 | 0.21567
Hybrid | 8Gt_Elec_Imp | DEU | Sales¦Transportation¦Truck¦BEV¦Truck (26t) | million |  |  | 0 | 0.0034159 | 0.01244 | 0.036337 | 0.062744 | 0.067197 | 0.067556
Hybrid | 8Gt_Elec_Imp | DEU | Sales¦Transportation¦Truck¦BEV¦Truck (40t) | million |  |  | 0 | 0 | 0.011835 | 0.027269 | 0.049902 | 0.054977 | 0.055273
Hybrid | 8Gt_Elec_Imp | DEU | Sales¦Transportation¦Truck¦BEV¦Truck (7.5t) | million |  |  | 0 | 0.00037226 | 0.00082498 | 0.0098118 | 0.016328 | 0.017925 | 0.019521
Hybrid | 8Gt_Elec_Imp | DEU | Sales¦Transportation¦Truck¦FCEV | million |  |  | 0 | 0 | 0.0010447 | 0.027364 | 0.039896 | 0.041488 | 0.041422
Hybrid | 8Gt_Elec_Imp | DEU | Sales¦Transportation¦Truck¦FCEV¦Truck (0-3.5t) | million |  |  | 0 | 0 | 0 | 0.021131 | 0.024892 | 0.024892 | 0.024892
Hybrid | 8Gt_Elec_Imp | DEU | Sales¦Transportation¦Truck¦FCEV¦Truck (26t) | million |  |  | 0 | 0 | 4.6936e-05 | 0.00058193 | 0.00052233 | 0.0006479 | 0.00079564
Hybrid | 8Gt_Elec_Imp | DEU | Sales¦Transportation¦Truck¦FCEV¦Truck (40t) | million |  |  | 0 | 0 | 0.00099781 | 0.0056513 | 0.014482 | 0.015948 | 0.015735
Hybrid | 8Gt_Elec_Imp | DEU | Sales¦Transportation¦Truck¦FCEV¦Truck (7.5t) | million |  |  | 0 | 0 | 0 | 0 | 0 | 0 | 0
Hybrid | 8Gt_Elec_Imp | DEU | Sales¦Transportation¦Truck¦ICE | million |  |  | 0.29531 | 0.33361 | 0.30252 | 0.13254 | 0.034137 | 0.031081 | 0.028896
Hybrid | 8Gt_Elec_Imp | DEU | Sales¦Transportation¦Truck¦ICE¦Truck (0-3.5t) | million |  |  | 0.18201 | 0.20929 | 0.19089 | 0.070437 | 0.02154 | 0.02154 | 0.02154
Hybrid | 8Gt_Elec_Imp | DEU | Sales¦Transportation¦Truck¦ICE¦Truck (26t) | million |  |  | 0.049161 | 0.05153 | 0.046438 | 0.025985 | 0.005422 | 0.0048226 | 0.0043157
Hybrid | 8Gt_Elec_Imp | DEU | Sales¦Transportation¦Truck¦ICE¦Truck (40t) | million |  |  | 0.048644 | 0.054326 | 0.047175 | 0.027087 | 0.0013052 | 0.00044533 | 0.00036329
Hybrid | 8Gt_Elec_Imp | DEU | Sales¦Transportation¦Truck¦ICE¦Truck (7.5t) | million |  |  | 0.015491 | 0.018472 | 0.01802 | 0.0090327 | 0.0058699 | 0.0042736 | 0.0026772
Hybrid | 8Gt_Elec_Imp | DEU | Sales¦Transportation¦Truck¦Truck (0-3.5t) | million |  |  | 0.1829 | 0.2225 | 0.2225 | 0.2225 | 0.2621 | 0.2621 | 0.2621
Hybrid | 8Gt_Elec_Imp | DEU | Sales¦Transportation¦Truck¦Truck (26t) | million |  |  | 0.049161 | 0.054946 | 0.058925 | 0.062903 | 0.068689 | 0.072667 | 0.072667
Hybrid | 8Gt_Elec_Imp | DEU | Sales¦Transportation¦Truck¦Truck (40t) | million |  |  | 0.048644 | 0.054326 | 0.060008 | 0.060008 | 0.065689 | 0.071371 | 0.071371
Hybrid | 8Gt_Elec_Imp | DEU | Sales¦Transportation¦Truck¦Truck (7.5t) | million |  |  | 0.015491 | 0.018845 | 0.018845 | 0.018845 | 0.022198 | 0.022198 | 0.022198
Hybrid | 8Gt_Elec_Imp | DEU | Stock¦Transportation¦LDV | million |  |  | 47.716 | 48.4198 | 49.037 | 49.5975 | 50.187 | 50.6481 | 50.9009
Hybrid | 8Gt_Elec_Imp | DEU | Stock¦Transportation¦LDV¦BEV | million |  |  | 0.13873 | 4.1022 | 12.4975 | 21.0125 | 31.2014 | 39.5527 | 45.0375
Hybrid | 8Gt_Elec_Imp | DEU | Stock¦Transportation¦LDV¦FCEV | million |  |  | 0 | 0 | 0 | 0 | 0 | 0 | 0
Hybrid | 8Gt_Elec_Imp | DEU | Stock¦Transportation¦LDV¦ICE | million |  |  | 47.4735 | 42.1075 | 31.5663 | 21.9085 | 13.2544 | 7.2707 | 3.8042
Hybrid | 8Gt_Elec_Imp | DEU | Stock¦Transportation¦LDV¦PHEV | million |  |  | 0.10376 | 2.2101 | 4.9732 | 6.6765 | 5.7312 | 3.8246 | 2.0593
Hybrid | 8Gt_Elec_Imp | DEU | Stock¦Transportation¦Truck | million |  |  | 3.8254 | 4.0959 | 4.3723 | 4.6527 | 4.9381 | 5.2093 | 5.4863
Hybrid | 8Gt_Elec_Imp | DEU | Stock¦Transportation¦Truck¦BEV | million |  |  | 0.00089004 | 0.030108 | 0.16763 | 0.8224 | 2.0374 | 3.3933 | 4.2835
Hybrid | 8Gt_Elec_Imp | DEU | Stock¦Transportation¦Truck¦BEV¦Truck (0-3.5t) | million |  |  | 0.00089004 | 0.025291 | 0.11054 | 0.51164 | 1.3224 | 2.3155 | 2.9918
Hybrid | 8Gt_Elec_Imp | DEU | Stock¦Transportation¦Truck¦BEV¦Truck (26t) | million |  |  | 0 | 0.0042286 | 0.035366 | 0.16094 | 0.34695 | 0.508 | 0.59773
Hybrid | 8Gt_Elec_Imp | DEU | Stock¦Transportation¦Truck¦BEV¦Truck (40t) | million |  |  | 0 | 0 | 0.019943 | 0.11978 | 0.26377 | 0.3772 | 0.43197
Hybrid | 8Gt_Elec_Imp | DEU | Stock¦Transportation¦Truck¦BEV¦Truck (7.5t) | million |  |  | 0 | 0.00058841 | 0.0017853 | 0.030033 | 0.10421 | 0.19264 | 0.262
Hybrid | 8Gt_Elec_Imp | DEU | Stock¦Transportation¦Truck¦FCEV | million |  |  | 0 | 0 | 0.0010829 | 0.082357 | 0.23399 | 0.4194 | 0.50773
Hybrid | 8Gt_Elec_Imp | DEU | Stock¦Transportation¦Truck¦FCEV¦Truck (0-3.5t) | million |  |  | 0 | 0 | 0 | 0.063394 | 0.18879 | 0.31324 | 0.37431
Hybrid | 8Gt_Elec_Imp | DEU | Stock¦Transportation¦Truck¦FCEV¦Truck (26t) | million |  |  | 0 | 0 | 8.5089e-05 | 0.0030681 | 0.0062523 | 0.0092487 | 0.00987
Hybrid | 8Gt_Elec_Imp | DEU | Stock¦Transportation¦Truck¦FCEV¦Truck (40t) | million |  |  | 0 | 0 | 0.00099781 | 0.015896 | 0.038957 | 0.096904 | 0.12355
Hybrid | 8Gt_Elec_Imp | DEU | Stock¦Transportation¦Truck¦FCEV¦Truck (7.5t) | million |  |  | 0 | 0 | 0 | 0 | 0 | 0 | 0
Hybrid | 8Gt_Elec_Imp | DEU | Stock¦Transportation¦Truck¦ICE | million |  |  | 3.8245 | 4.0658 | 4.2036 | 3.748 | 2.6667 | 1.3966 | 0.69505
Hybrid | 8Gt_Elec_Imp | DEU | Stock¦Transportation¦Truck¦ICE¦Truck (0-3.5t) | million |  |  | 2.7426 | 2.9162 | 3.029 | 2.7625 | 2.0243 | 1.1047 | 0.56532
Hybrid | 8Gt_Elec_Imp | DEU | Stock¦Transportation¦Truck¦ICE¦Truck (26t) | million |  |  | 0.46038 | 0.4835 | 0.4855 | 0.39417 | 0.24716 | 0.11117 | 0.054674
Hybrid | 8Gt_Elec_Imp | DEU | Stock¦Transportation¦Truck¦ICE¦Truck (40t) | million |  |  | 0.38915 | 0.41756 | 0.42503 | 0.3387 | 0.20006 | 0.057096 | 0.0040812
Hybrid | 8Gt_Elec_Imp | DEU | Stock¦Transportation¦Truck¦ICE¦Truck (7.5t) | million |  |  | 0.23236 | 0.24854 | 0.26411 | 0.25264 | 0.19522 | 0.12357 | 0.070978
Hybrid | 8Gt_Elec_Imp | DEU | Stock¦Transportation¦Truck¦Truck (0-3.5t) | million |  |  | 2.7435 | 2.9415 | 3.1395 | 3.3375 | 3.5355 | 3.7335 | 3.9315
Hybrid | 8Gt_Elec_Imp | DEU | Stock¦Transportation¦Truck¦Truck (26t) | million |  |  | 0.46038 | 0.48773 | 0.52095 | 0.55818 | 0.60037 | 0.62842 | 0.66227
Hybrid | 8Gt_Elec_Imp | DEU | Stock¦Transportation¦Truck¦Truck (40t) | million |  |  | 0.38915 | 0.41756 | 0.44597 | 0.47438 | 0.50279 | 0.5312 | 0.5596
Hybrid | 8Gt_Elec_Imp | DEU | Stock¦Transportation¦Truck¦Truck (7.5t) | million |  |  | 0.23236 | 0.24913 | 0.2659 | 0.28267 | 0.29944 | 0.31621 | 0.33297
Hybrid | 8Gt_Elec_Imp | DEU | Capacity¦Electricity | GW | 201.3871 |  | 238.1634 | 280.5533 | 431.9769 | 600.7161 | 683.0655 | 689.3588 | 649.6108
Hybrid | 8Gt_Elec_Imp | DEU | Capacity¦Electricity¦Biomass | GW | 6.6276 |  | 7.8444 | 7.652 | 7.2936 | 6.7365 | 5.8253 | 4.4799 | 3.0214
Hybrid | 8Gt_Elec_Imp | DEU | Capacity¦Electricity¦Biomass¦w/ CCS | GW | 0 |  | 0 | 0 | 0.0001 | 0.051781 | 0.10333 | 0.10307 | 0.10213
Hybrid | 8Gt_Elec_Imp | DEU | Capacity¦Electricity¦Biomass¦w/o CCS | GW | 6.6276 |  | 7.8444 | 7.652 | 7.2935 | 6.6847 | 5.722 | 4.3768 | 2.9192
Hybrid | 8Gt_Elec_Imp | DEU | Capacity¦Electricity¦Coal | GW | 47.9627 |  | 39.9528 | 12.2539 | 0.0041467 | 0.003496 | 0.0026983 | 0.0019118 | 0.0012177
Hybrid | 8Gt_Elec_Imp | DEU | Capacity¦Electricity¦Gas | GW | 42.6244 |  | 53.7396 | 58.5827 | 26.9551 | 4.099 | 0.022389 | 0.016541 | 0.011322
Hybrid | 8Gt_Elec_Imp | DEU | Capacity¦Electricity¦Gas¦w/ CCS | GW | 0 |  | 0 | 0 | 0.0001 | 0.0001999 | 0.000199 | 0.000196 | 0.0001883
Hybrid | 8Gt_Elec_Imp | DEU | Capacity¦Electricity¦Gas¦w/o CCS | GW | 42.6244 |  | 53.7396 | 58.5827 | 26.955 | 4.0988 | 0.02219 | 0.016345 | 0.011134
Hybrid | 8Gt_Elec_Imp | DEU | Capacity¦Electricity¦Geothermal | GW | 0.065709 |  | 0.074612 | 0.074612 | 0.074612 | 0.074612 | 0.074612 | 0.073235 | 0.074612
Hybrid | 8Gt_Elec_Imp | DEU | Capacity¦Electricity¦Hydro | GW | 10.0445 |  | 10.2589 | 10.8034 | 11.6619 | 12.1767 | 12.1767 | 11.8356 | 11.3795
Hybrid | 8Gt_Elec_Imp | DEU | Capacity¦Electricity¦Nuclear | GW | 10.8 |  | 7.8 | 0.001 | 0.0008652 | 0.0007154 | 0.000548 | 0.000387 | 0.0002441
Hybrid | 8Gt_Elec_Imp | DEU | Capacity¦Electricity¦Oil | GW | 3.1404 |  | 2.1824 | 1.3102 | 0.4378 | 0.0001 | 0.0001 | 0.0001 | 0.0001
Hybrid | 8Gt_Elec_Imp | DEU | Capacity¦Electricity¦Solar | GW | 37.2628 |  | 56.4881 | 98.9504 | 221.3221 | 329.9424 | 366.0528 | 360.1548 | 329.4247
Hybrid | 8Gt_Elec_Imp | DEU | Capacity¦Electricity¦Solar¦PV | GW | 37.2609 |  | 56.4701 | 98.9 | 221.254 | 329.8688 | 365.9662 | 360.0654 | 329.3373
Hybrid | 8Gt_Elec_Imp | DEU | Capacity¦Electricity¦Wind | GW | 42.6793 |  | 59.0748 | 87.4125 | 148.0151 | 212.348 | 253.9141 | 266.4319 | 260.5422
Hybrid | 8Gt_Elec_Imp | DEU | Emissions¦CO2¦Energy¦Supply¦Electricity | Mt CO2/yr | 247.0751 |  | 203.7245 | 128.6925 | 34.8902 | -0.33363 | -4.295 | -4.6801 | -5.3398
Hybrid | 8Gt_Elec_Imp | DEU | Secondary Energy¦Electricity | TWh/yr | 610.3418 |  | 654.3485 | 667.1081 | 766.5983 | 968.3578 | 1146.1948 | 1186.6252 | 1162.256
Hybrid | 8Gt_Elec_Imp | DEU | Secondary Energy¦Electricity¦Biomass | TWh/yr | 36.7461 |  | 43.7313 | 42.7116 | 41.7184 | 11.0975 | 11.8804 | 13.7618 | 14.8271
Hybrid | 8Gt_Elec_Imp | DEU | Secondary Energy¦Electricity¦Biomass¦w/ CCS | TWh/yr | 0 |  | 0 | 0 | 0.97958 | 4.998 | 11.8088 | 13.7618 | 14.8269
Hybrid | 8Gt_Elec_Imp | DEU | Secondary Energy¦Electricity¦Biomass¦w/o CCS | TWh/yr | 36.7461 |  | 43.7313 | 42.7116 | 40.7388 | 6.0995 | 0.071611 | 0 | 0.00019444
Hybrid | 8Gt_Elec_Imp | DEU | Secondary Energy¦Electricity¦Coal | TWh/yr | 229.1695 |  | 155.1352 | 47.4444 | 0.019417 | 0.018028 | 0.014056 | 0.010222 | 0.0068611
Hybrid | 8Gt_Elec_Imp | DEU | Secondary Energy¦Electricity¦Curtailment | TWh/yr | 0.61744 |  | 2.7649 | 13.4153 | 57.1186 | 109.2625 | 128.1959 | 130.9315 | 124.0605
Hybrid | 8Gt_Elec_Imp | DEU | Secondary Energy¦Electricity¦Gas | TWh/yr | 126.4069 |  | 187.0544 | 233.1371 | 93.0028 | 2.3223 | 0.062417 | 0.0485 | 0.03275
Hybrid | 8Gt_Elec_Imp | DEU | Secondary Energy¦Electricity¦Geothermal | TWh/yr | 0.48928 |  | 0.55556 | 0.55556 | 0.55556 | 0.55556 | 0.55556 | 0.54531 | 0.55556
Hybrid | 8Gt_Elec_Imp | DEU | Secondary Energy¦Electricity¦Hydro | TWh/yr | 21.7307 |  | 22.2003 | 23.6595 | 25.5397 | 26.6669 | 26.6669 | 25.9198 | 24.9212
Hybrid | 8Gt_Elec_Imp | DEU | Secondary Energy¦Electricity¦Non-Biomass Renewables | TWh/yr | 136.9486 |  | 209.4777 | 338.5504 | 616.8066 | 923.9616 | 1094.8172 | 1132.1864 | 1107.8313
Hybrid | 8Gt_Elec_Imp | DEU | Secondary Energy¦Electricity¦Nuclear | TWh/yr | 75.6864 |  | 54.6624 | 0.007 | 0.0060556 | 0.005 | 0.0038333 | 0.0027222 | 0.0017222
Hybrid | 8Gt_Elec_Imp | DEU | Secondary Energy¦Electricity¦Oil | TWh/yr | 5.2269 |  | 3.6323 | 2.1807 | 0.84372 | 0.00022222 | 0.00022222 | 0.00022222 | 0.00022222
Hybrid | 8Gt_Elec_Imp | DEU | Secondary Energy¦Electricity¦Solar | TWh/yr | 35.4175 |  | 56.2451 | 99.2081 | 213.4014 | 313.5856 | 355.8898 | 358.2757 | 331.5369
Hybrid | 8Gt_Elec_Imp | DEU | Secondary Energy¦Electricity¦Solar¦PV | TWh/yr | 35.415 |  | 56.2212 | 99.1414 | 213.3118 | 313.4892 | 355.7763 | 358.1584 | 331.4221
Hybrid | 8Gt_Elec_Imp | DEU | Secondary Energy¦Electricity¦Wind | TWh/yr | 79.3111 |  | 130.4768 | 215.1272 | 377.31 | 583.1536 | 711.7049 | 747.4456 | 750.8176
Hybrid | 8Gt_Elec_Imp | DEU | Capacity¦Electricity¦Solar¦PV¦Rooftop | GW | 37.2609 |  | 56.4701 | 98.9 | 221.254 | 329.8688 | 365.9662 | 360.0654 | 329.3373
Hybrid | 8Gt_Elec_Imp | DEU | Capacity¦Electricity¦Wind¦Offshore | GW | 3.4472 |  | 7.3597 | 10.8214 | 15.7151 | 22.7964 | 28.6999 | 31.2329 | 33.5619
Hybrid | 8Gt_Elec_Imp | DEU | Capacity¦Electricity¦Wind¦Onshore | GW | 39.2321 |  | 51.7152 | 76.5911 | 132.3 | 189.5516 | 225.2143 | 235.1989 | 226.9803
Hybrid | 8Gt_Elec_Imp | DEU | Secondary Energy¦Electricity¦Wind¦Offshore | TWh/yr | 14.0501 |  | 29.6505 | 43.2873 | 62.3168 | 89.6379 | 112.4982 | 121.2284 | 129.1162
Hybrid | 8Gt_Elec_Imp | DEU | Secondary Energy¦Electricity¦Wind¦Onshore | TWh/yr | 65.2609 |  | 100.8263 | 171.8399 | 314.9932 | 493.5157 | 599.2067 | 626.2172 | 621.7014
Hybrid | 8Gt_Elec_Imp | DEU | Emissions¦CO2¦Energy¦Demand¦Industry | Mt CO2/yr |  | 130.1593 | 123.6795 | 99.8921 | 76.1046 | 46.8002 | 17.4958 | 1.4879 | 0
Hybrid | 8Gt_Elec_Imp | DEU | Emissions¦CO2¦Energy¦Demand¦Industry¦Chemicals | Mt CO2/yr |  | 15.4781 | 12.6293 | 10.9751 | 9.3209 | 5.1476 | 0.97419 | 0.057209 | 0
Hybrid | 8Gt_Elec_Imp | DEU | Emissions¦CO2¦Energy¦Demand¦Industry¦Engineering | Mt CO2/yr |  | 1.4183 | 1.1445 | 0.93158 | 0.71864 | 0.50326 | 0.28787 | 0.048334 | 0
Hybrid | 8Gt_Elec_Imp | DEU | Emissions¦CO2¦Energy¦Demand¦Industry¦Food and Tobacco | Mt CO2/yr |  | 6.7089 | 5.6135 | 4.372 | 3.1304 | 1.9828 | 0.8352 | 0.086831 | 0
Hybrid | 8Gt_Elec_Imp | DEU | Emissions¦CO2¦Energy¦Demand¦Industry¦Non-Ferrous Metals | Mt CO2/yr |  | 3.0723 | 2.5727 | 2.2409 | 1.909 | 1.3571 | 0.80509 | 0.12151 | 0
Hybrid | 8Gt_Elec_Imp | DEU | Emissions¦CO2¦Energy¦Demand¦Industry¦Non-Metallic Minerals | Mt CO2/yr |  | 13.3866 | 12.5968 | 10.3525 | 8.1082 | 5.1828 | 2.2575 | 0.16731 | 0
Hybrid | 8Gt_Elec_Imp | DEU | Emissions¦CO2¦Energy¦Demand¦Industry¦other Industries | Mt CO2/yr |  | 27.454 | 37.5229 | 26.8481 | 16.1733 | 10.3334 | 4.4936 | 0.36736 | 0
Hybrid | 8Gt_Elec_Imp | DEU | Emissions¦CO2¦Energy¦Demand¦Industry¦Pulp and Paper | Mt CO2/yr |  | 4.6984 | 3.8677 | 3.3899 | 2.9121 | 2.0883 | 1.2645 | 0.010143 | 0
Hybrid | 8Gt_Elec_Imp | DEU | Emissions¦CO2¦Energy¦Demand¦Industry¦Steel | Mt CO2/yr |  | 55.4654 | 45.6496 | 38.9739 | 32.2982 | 19.2756 | 6.2529 | 0.59397 | 0
Hybrid | 8Gt_Elec_Imp | DEU | Emissions¦CO2¦Energy¦Demand¦Industry¦Vehicle Construction | Mt CO2/yr |  | 2.4773 | 2.0825 | 1.8081 | 1.5338 | 0.92939 | 0.32499 | 0.035254 | 0
Hybrid | 8Gt_Elec_Imp | DEU | Emissions¦CO2¦Industrial Processes | Mt CO2/yr |  | 50.1191 | 44.2358 | 38.3258 | 32.4157 | 21.6637 | 10.9117 | 7.7937 | 0
Hybrid | 8Gt_Elec_Imp | DEU | Final Energy¦Industry | TWh/yr |  | 870.4404 | 735.3206 | 802.2525 | 755.1363 | 716.6711 | 689.7489 | 676.8696 | 666.7515
Hybrid | 8Gt_Elec_Imp | DEU | Final Energy¦Industry excl Non-Energy Use | TWh/yr |  | 730.4222 | 624.1975 | 677.1682 | 635.1666 | 600.2835 | 577.8231 | 571.5013 | 566.7046
Hybrid | 8Gt_Elec_Imp | DEU | Final Energy¦Industry excl Non-Energy Use¦Chemicals | TWh/yr |  | 147.0014 | 122.156 | 134.497 | 125.6078 | 116.7928 | 109.4305 | 102.421 | 101.2215
Hybrid | 8Gt_Elec_Imp | DEU | Final Energy¦Industry excl Non-Energy Use¦Chemicals¦Electricity | TWh/yr |  | 46.5639 | 41.2622 | 45.7718 | 53.4458 | 77.7591 | 87.4468 | 86.8394 | 86.6935
Hybrid | 8Gt_Elec_Imp | DEU | Final Energy¦Industry excl Non-Energy Use¦Chemicals¦Gases | TWh/yr |  | 51.8331 | 41.8277 | 55.3549 | 45.7533 | 17.2246 | 3.1123 | 0.28032 | 0.024405
Hybrid | 8Gt_Elec_Imp | DEU | Final Energy¦Industry excl Non-Energy Use¦Chemicals¦Gases¦Efuel | TWh/yr |  | 0 | 0 | 0 | 0 | 0 | 0 | 0 | 0
Hybrid | 8Gt_Elec_Imp | DEU | Final Energy¦Industry excl Non-Energy Use¦Chemicals¦Gases¦Natural Gas | TWh/yr |  | 51.8331 | 41.8277 | 55.3549 | 45.7533 | 17.2246 | 3.1123 | 0.28032 | 0.024405
Hybrid | 8Gt_Elec_Imp | DEU | Final Energy¦Industry excl Non-Energy Use¦Chemicals¦Heat | TWh/yr |  | 25.6517 | 20.5852 | 23.236 | 20.842 | 17.9381 | 15.1668 | 11.8896 | 10.5869
Hybrid | 8Gt_Elec_Imp | DEU | Final Energy¦Industry excl Non-Energy Use¦Chemicals¦Hydrogen | TWh/yr |  | 0 | 0 | 2.2543e-05 | 2.0331e-05 | 2.8148e-05 | 1.8557 | 3.3414 | 3.8949
Hybrid | 8Gt_Elec_Imp | DEU | Final Energy¦Industry excl Non-Energy Use¦Chemicals¦Liquids | TWh/yr |  | 2.2558 | 1.8017 | 0.86784 | 0.37921 | 0.36996 | 0.11332 | 0.0097405 | 5.2129e-05
Hybrid | 8Gt_Elec_Imp | DEU | Final Energy¦Industry excl Non-Energy Use¦Chemicals¦Other | TWh/yr |  | 8.5303 | 6.8256 | 2.1754 | 0.5102 | 0.15634 | 0.015855 | 0.00069973 | 5.07e-05
Hybrid | 8Gt_Elec_Imp | DEU | Final Energy¦Industry excl Non-Energy Use¦Chemicals¦Solar | TWh/yr |  | 0 | 0.0041807 | 0.012979 | 0.013243 | 0.01025 | 0.0067295 | 0.0037346 | 0.0018033
Hybrid | 8Gt_Elec_Imp | DEU | Final Energy¦Industry excl Non-Energy Use¦Chemicals¦Solids | TWh/yr |  | 3.6822 | 3.0018 | 2.4324 | 1.4483 | 0.80065 | 0.33625 | 0.054639 | 0.019518
Hybrid | 8Gt_Elec_Imp | DEU | Final Energy¦Industry excl Non-Energy Use¦Chemicals¦Solids¦Biomass | TWh/yr |  | 0.56722 | 0.49335 | 1.1423 | 0.74556 | 0.31749 | 0.17471 | 0.052738 | 0.019412
Hybrid | 8Gt_Elec_Imp | DEU | Final Energy¦Industry excl Non-Energy Use¦Chemicals¦Solids¦Coal | TWh/yr |  | 3.115 | 2.5085 | 1.2902 | 0.70273 | 0.48316 | 0.16154 | 0.0019005 | 0.00010591
Hybrid | 8Gt_Elec_Imp | DEU | Final Energy¦Industry excl Non-Energy Use¦Chemicals¦Waste | TWh/yr |  | 8.4844 | 6.8475 | 4.6456 | 3.2157 | 2.5338 | 1.3767 | 0.0013459 | 0.00036008
Hybrid | 8Gt_Elec_Imp | DEU | Final Energy¦Industry excl Non-Energy Use¦Electricity | TWh/yr |  | 226.4147 | 198.5179 | 225.2135 | 248.715 | 313.44 | 369.9536 | 413.4228 | 420.2729
Hybrid | 8Gt_Elec_Imp | DEU | Final Energy¦Industry excl Non-Energy Use¦Engineering | TWh/yr |  | 20.3503 | 17.8857 | 20.3619 | 20.3224 | 20.3971 | 20.7574 | 21.4359 | 22.0615
Hybrid | 8Gt_Elec_Imp | DEU | Final Energy¦Industry excl Non-Energy Use¦Engineering¦Electricity | TWh/yr |  | 11.2431 | 10.0553 | 11.8611 | 12.4642 | 13.608 | 15.0715 | 16.8462 | 17.8925
Hybrid | 8Gt_Elec_Imp | DEU | Final Energy¦Industry excl Non-Energy Use¦Engineering¦Gases | TWh/yr |  | 6.7594 | 5.5134 | 4.8073 | 3.3022 | 1.9432 | 0.83185 | 0.21786 | 0.067753
Hybrid | 8Gt_Elec_Imp | DEU | Final Energy¦Industry excl Non-Energy Use¦Engineering¦Gases¦Efuel | TWh/yr |  | 0 | 0 | 0 | 0 | 0 | 0 | 0 | 0
Hybrid | 8Gt_Elec_Imp | DEU | Final Energy¦Industry excl Non-Energy Use¦Engineering¦Gases¦Natural Gas | TWh/yr |  | 6.7594 | 5.5134 | 4.8073 | 3.3022 | 1.9432 | 0.83185 | 0.21786 | 0.067753
Hybrid | 8Gt_Elec_Imp | DEU | Final Energy¦Industry excl Non-Energy Use¦Engineering¦Heat | TWh/yr |  | 1.0647 | 1.1862 | 2.0772 | 3.1032 | 3.7284 | 4.2081 | 4.2464 | 4.0592
Hybrid | 8Gt_Elec_Imp | DEU | Final Energy¦Industry excl Non-Energy Use¦Engineering¦Hydrogen | TWh/yr |  | 0 | 0 | 0 | 0 | 0 | 0 | 0 | 0
Hybrid | 8Gt_Elec_Imp | DEU | Final Energy¦Industry excl Non-Energy Use¦Engineering¦Liquids | TWh/yr |  | 0.89778 | 0.69603 | 0.58944 | 0.46566 | 0.361 | 0.19649 | 0.020015 | 0.0059016
Hybrid | 8Gt_Elec_Imp | DEU | Final Energy¦Industry excl Non-Energy Use¦Engineering¦Other | TWh/yr |  | 0 | 0 | 0 | 0 | 0 | 0 | 0 | 0
Hybrid | 8Gt_Elec_Imp | DEU | Final Energy¦Industry excl Non-Energy Use¦Engineering¦Solar | TWh/yr |  | 0 | 0.019521 | 0.056901 | 0.056452 | 0.041724 | 0.025243 | 0.012552 | 0.0055903
Hybrid | 8Gt_Elec_Imp | DEU | Final Energy¦Industry excl Non-Energy Use¦Engineering¦Solids | TWh/yr |  | 0.31722 | 0.37052 | 0.84691 | 0.74802 | 0.52726 | 0.27217 | 0.092906 | 0.030559
Hybrid | 8Gt_Elec_Imp | DEU | Final Energy¦Industry excl Non-Energy Use¦Engineering¦Solids¦Biomass | TWh/yr |  | 0.19528 | 0.29091 | 0.71674 | 0.61696 | 0.4266 | 0.22619 | 0.092894 | 0.030555
Hybrid | 8Gt_Elec_Imp | DEU | Final Energy¦Industry excl Non-Energy Use¦Engineering¦Solids¦Coal | TWh/yr |  | 0.12194 | 0.079615 | 0.13016 | 0.13105 | 0.10066 | 0.045984 | 1.2256e-05 | 4.0647e-06
Hybrid | 8Gt_Elec_Imp | DEU | Final Energy¦Industry excl Non-Energy Use¦Engineering¦Waste | TWh/yr |  | 0.068056 | 0.044613 | 0.123 | 0.18264 | 0.18753 | 0.15208 | 0 | 0
Hybrid | 8Gt_Elec_Imp | DEU | Final Energy¦Industry excl Non-Energy Use¦Food and Tobacco | TWh/yr |  | 59.1556 | 49.7716 | 56.7764 | 53.6333 | 50.6589 | 48.2583 | 47.2516 | 46.1137
Hybrid | 8Gt_Elec_Imp | DEU | Final Energy¦Industry excl Non-Energy Use¦Food and Tobacco¦Electricity | TWh/yr |  | 18.9631 | 16.0626 | 18.4651 | 20.9849 | 24.3091 | 28.1745 | 31.1663 | 31.6007
Hybrid | 8Gt_Elec_Imp | DEU | Final Energy¦Industry excl Non-Energy Use¦Food and Tobacco¦Gases | TWh/yr |  | 31.97 | 26.7079 | 23.6617 | 14.9057 | 8.1451 | 2.7552 | 0.41403 | 0.14079
Hybrid | 8Gt_Elec_Imp | DEU | Final Energy¦Industry excl Non-Energy Use¦Food and Tobacco¦Gases¦Efuel | TWh/yr |  | 0 | 0 | 0 | 0 | 0 | 0 | 0 | 0
Hybrid | 8Gt_Elec_Imp | DEU | Final Energy¦Industry excl Non-Energy Use¦Food and Tobacco¦Gases¦Natural Gas | TWh/yr |  | 31.97 | 26.7079 | 23.6617 | 14.9057 | 8.1451 | 2.7552 | 0.41403 | 0.14079
Hybrid | 8Gt_Elec_Imp | DEU | Final Energy¦Industry excl Non-Energy Use¦Food and Tobacco¦Heat | TWh/yr |  | 3.345 | 2.7349 | 9.0971 | 13.2663 | 14.9286 | 15.628 | 15.0526 | 13.9212
Hybrid | 8Gt_Elec_Imp | DEU | Final Energy¦Industry excl Non-Energy Use¦Food and Tobacco¦Hydrogen | TWh/yr |  | 0 | 0 | 8.6184e-05 | 0.00017531 | 0.0045132 | 0.15795 | 0.34682 | 0.35474
Hybrid | 8Gt_Elec_Imp | DEU | Final Energy¦Industry excl Non-Energy Use¦Food and Tobacco¦Liquids | TWh/yr |  | 1.7158 | 1.4129 | 1.3203 | 0.83154 | 0.56969 | 0.32992 | 0.027408 | 0.0033884
Hybrid | 8Gt_Elec_Imp | DEU | Final Energy¦Industry excl Non-Energy Use¦Food and Tobacco¦Other | TWh/yr |  | 0 | 0 | 7.4918e-17 | 4.7488e-17 | 3.2526e-17 | -3.2526e-18 | 0 | 0
Hybrid | 8Gt_Elec_Imp | DEU | Final Energy¦Industry excl Non-Energy Use¦Food and Tobacco¦Solar | TWh/yr |  | 0 | 0.021154 | 0.06454 | 0.065335 | 0.049966 | 0.032151 | 0.017456 | 0.0083581
Hybrid | 8Gt_Elec_Imp | DEU | Final Energy¦Industry excl Non-Energy Use¦Food and Tobacco¦Solids | TWh/yr |  | 3.1617 | 2.8321 | 3.3295 | 2.5797 | 1.804 | 0.83529 | 0.22699 | 0.084435
Hybrid | 8Gt_Elec_Imp | DEU | Final Energy¦Industry excl Non-Energy Use¦Food and Tobacco¦Solids¦Biomass | TWh/yr |  | 0.71639 | 0.79277 | 1.2782 | 1.1244 | 0.84431 | 0.48164 | 0.21654 | 0.083619
Hybrid | 8Gt_Elec_Imp | DEU | Final Energy¦Industry excl Non-Energy Use¦Food and Tobacco¦Solids¦Coal | TWh/yr |  | 2.4453 | 2.0394 | 2.0513 | 1.4553 | 0.95969 | 0.35365 | 0.010445 | 0.00081608
Hybrid | 8Gt_Elec_Imp | DEU | Final Energy¦Industry excl Non-Energy Use¦Food and Tobacco¦Waste | TWh/yr |  | 0 | 0 | 0.83798 | 0.99963 | 0.8479 | 0.34523 | 0 | 0
Hybrid | 8Gt_Elec_Imp | DEU | Final Energy¦Industry excl Non-Energy Use¦Gases | TWh/yr |  | 221.1103 | 184.9152 | 200.3351 | 157.8929 | 78.0798 | 23.908 | 3.012 | 0.69863
Hybrid | 8Gt_Elec_Imp | DEU | Final Energy¦Industry excl Non-Energy Use¦Gases¦Efuel | TWh/yr |  | 0 | 0 | 0 | 0 | 0 | 0 | 0 | 0
Hybrid | 8Gt_Elec_Imp | DEU | Final Energy¦Industry excl Non-Energy Use¦Gases¦Natural Gas | TWh/yr |  | 221.1103 | 184.9152 | 200.3351 | 157.8929 | 78.0798 | 23.908 | 3.012 | 0.69863
Hybrid | 8Gt_Elec_Imp | DEU | Final Energy¦Industry excl Non-Energy Use¦Heat | TWh/yr |  | 53.4611 | 45.5315 | 65.7036 | 78.7071 | 83.7482 | 85.6506 | 80.1352 | 74.009
Hybrid | 8Gt_Elec_Imp | DEU | Final Energy¦Industry excl Non-Energy Use¦Hydrogen | TWh/yr |  | 0 | 0 | 3.3389 | 15.8079 | 26.3753 | 52.8949 | 67.781 | 68.843
Hybrid | 8Gt_Elec_Imp | DEU | Final Energy¦Industry excl Non-Energy Use¦Liquids | TWh/yr |  | 12.9139 | 10.9124 | 10.7635 | 10.365 | 12.4669 | 9.1744 | 0.61256 | 0.063464
Hybrid | 8Gt_Elec_Imp | DEU | Final Energy¦Industry excl Non-Energy Use¦Non-Ferrous Metals | TWh/yr |  | 35.355 | 31.611 | 33.2692 | 31.7926 | 30.8872 | 30.5886 | 30.5216 | 30.1412
Hybrid | 8Gt_Elec_Imp | DEU | Final Energy¦Industry excl Non-Energy Use¦Non-Ferrous Metals¦Electricity | TWh/yr |  | 20.0039 | 18.6775 | 19.9572 | 20.1955 | 21.5239 | 23.7814 | 26.1604 | 26.1448
Hybrid | 8Gt_Elec_Imp | DEU | Final Energy¦Industry excl Non-Energy Use¦Non-Ferrous Metals¦Gases | TWh/yr |  | 11.6467 | 9.7494 | 9.9752 | 8.3834 | 6.1706 | 3.2768 | 0.63158 | 0.027929
Hybrid | 8Gt_Elec_Imp | DEU | Final Energy¦Industry excl Non-Energy Use¦Non-Ferrous Metals¦Gases¦Efuel | TWh/yr |  | 0 | 0 | 0 | 0 | 0 | 0 | 0 | 0
Hybrid | 8Gt_Elec_Imp | DEU | Final Energy¦Industry excl Non-Energy Use¦Non-Ferrous Metals¦Gases¦Natural Gas | TWh/yr |  | 11.6467 | 9.7494 | 9.9752 | 8.3834 | 6.1706 | 3.2768 | 0.63158 | 0.027929
Hybrid | 8Gt_Elec_Imp | DEU | Final Energy¦Industry excl Non-Energy Use¦Non-Ferrous Metals¦Heat | TWh/yr |  | 0.31333 | 0.3363 | 0.56707 | 0.84438 | 1.0013 | 1.1013 | 1.1005 | 1.0429
Hybrid | 8Gt_Elec_Imp | DEU | Final Energy¦Industry excl Non-Energy Use¦Non-Ferrous Metals¦Hydrogen | TWh/yr |  | 0 | 0 | 0.0012869 | 0.0019383 | 0.0028373 | 0.65028 | 2.2498 | 2.71
Hybrid | 8Gt_Elec_Imp | DEU | Final Energy¦Industry excl Non-Energy Use¦Non-Ferrous Metals¦Liquids | TWh/yr |  | 0.38861 | 0.32179 | 0.47377 | 0.57849 | 0.67439 | 0.54147 | 0.043504 | 0.0012903
Hybrid | 8Gt_Elec_Imp | DEU | Final Energy¦Industry excl Non-Energy Use¦Non-Ferrous Metals¦Other | TWh/yr |  | 0.13472 | 0.11118 | 0.12813 | 0.1139 | 0.11622 | 0.10401 | 0.026097 | 0.0044799
Hybrid | 8Gt_Elec_Imp | DEU | Final Energy¦Industry excl Non-Energy Use¦Non-Ferrous Metals¦Solar | TWh/yr |  | 0 | 0.0030422 | 0.0087508 | 0.008609 | 0.0062951 | 0.0037314 | 0.0017967 | 0.000778
Hybrid | 8Gt_Elec_Imp | DEU | Final Energy¦Industry excl Non-Energy Use¦Non-Ferrous Metals¦Solids | TWh/yr |  | 2.7933 | 2.3488 | 1.9702 | 1.3315 | 0.96388 | 0.72938 | 0.30707 | 0.20899
Hybrid | 8Gt_Elec_Imp | DEU | Final Energy¦Industry excl Non-Energy Use¦Non-Ferrous Metals¦Solids¦Biomass | TWh/yr |  | 0.0047222 | 0.028679 | 0.13131 | 0.15111 | 0.20704 | 0.34537 | 0.23506 | 0.19777
Hybrid | 8Gt_Elec_Imp | DEU | Final Energy¦Industry excl Non-Energy Use¦Non-Ferrous Metals¦Solids¦Coal | TWh/yr |  | 2.7886 | 2.3201 | 1.8389 | 1.1804 | 0.75684 | 0.38401 | 0.072003 | 0.011219
Hybrid | 8Gt_Elec_Imp | DEU | Final Energy¦Industry excl Non-Energy Use¦Non-Ferrous Metals¦Waste | TWh/yr |  | 0.074444 | 0.062964 | 0.18753 | 0.3349 | 0.42786 | 0.40013 | 0.0008728 | 0
Hybrid | 8Gt_Elec_Imp | DEU | Final Energy¦Industry excl Non-Energy Use¦Non-Metallic Minerals | TWh/yr |  | 83.9381 | 78.5137 | 76.6472 | 70.5605 | 67.498 | 65.6703 | 64.4777 | 62.2464
Hybrid | 8Gt_Elec_Imp | DEU | Final Energy¦Industry excl Non-Energy Use¦Non-Metallic Minerals¦Electricity | TWh/yr |  | 14.4758 | 13.3985 | 14.7769 | 17.7288 | 31.9812 | 43.1769 | 52.4313 | 52.0633
Hybrid | 8Gt_Elec_Imp | DEU | Final Energy¦Industry excl Non-Energy Use¦Non-Metallic Minerals¦Gases | TWh/yr |  | 31.0772 | 27.95 | 31.278 | 28.7131 | 12.5342 | 2.6145 | 0.25309 | 0.070033
Hybrid | 8Gt_Elec_Imp | DEU | Final Energy¦Industry excl Non-Energy Use¦Non-Metallic Minerals¦Gases¦Efuel | TWh/yr |  | 0 | 0 | 0 | 0 | 0 | 0 | 0 | 0
Hybrid | 8Gt_Elec_Imp | DEU | Final Energy¦Industry excl Non-Energy Use¦Non-Metallic Minerals¦Gases¦Natural Gas | TWh/yr |  | 31.0772 | 27.95 | 31.278 | 28.7131 | 12.5342 | 2.6145 | 0.25309 | 0.070033
Hybrid | 8Gt_Elec_Imp | DEU | Final Energy¦Industry excl Non-Energy Use¦Non-Metallic Minerals¦Heat | TWh/yr |  | 1.2356 | 1.1838 | 2.2166 | 3.4064 | 4.0461 | 4.3706 | 4.1173 | 3.7402
Hybrid | 8Gt_Elec_Imp | DEU | Final Energy¦Industry excl Non-Energy Use¦Non-Metallic Minerals¦Hydrogen | TWh/yr |  | 0 | 0 | 0.012184 | 0.011785 | 0.018706 | 2.64 | 5.5938 | 5.3498
Hybrid | 8Gt_Elec_Imp | DEU | Final Energy¦Industry excl Non-Energy Use¦Non-Metallic Minerals¦Liquids | TWh/yr |  | 3.7092 | 3.47 | 3.9873 | 4.4787 | 6.8029 | 5.6932 | 0.44325 | 0.036554
Hybrid | 8Gt_Elec_Imp | DEU | Final Energy¦Industry excl Non-Energy Use¦Non-Metallic Minerals¦Other | TWh/yr |  | 0.87583 | 0.84721 | 0.91185 | 1.1859 | 1.8039 | 2.435 | 0.92933 | 0.58613
Hybrid | 8Gt_Elec_Imp | DEU | Final Energy¦Industry excl Non-Energy Use¦Non-Metallic Minerals¦Solar | TWh/yr |  | 0 | 0.0056345 | 0.016688 | 0.016657 | 0.012466 | 0.007719 | 0.0039661 | 0.0018113
Hybrid | 8Gt_Elec_Imp | DEU | Final Energy¦Industry excl Non-Energy Use¦Non-Metallic Minerals¦Solids | TWh/yr |  | 21.9992 | 21.3492 | 12.3473 | 7.268 | 4.9789 | 2.6518 | 0.60307 | 0.39864
Hybrid | 8Gt_Elec_Imp | DEU | Final Energy¦Industry excl Non-Energy Use¦Non-Metallic Minerals¦Solids¦Biomass | TWh/yr |  | 5.9281 | 5.8121 | 4.9232 | 2.5773 | 1.2504 | 0.9631 | 0.46302 | 0.37567
Hybrid | 8Gt_Elec_Imp | DEU | Final Energy¦Industry excl Non-Energy Use¦Non-Metallic Minerals¦Solids¦Coal | TWh/yr |  | 16.0711 | 15.537 | 7.424 | 4.6907 | 3.7285 | 1.6887 | 0.14005 | 0.022971
Hybrid | 8Gt_Elec_Imp | DEU | Final Energy¦Industry excl Non-Energy Use¦Non-Metallic Minerals¦Waste | TWh/yr |  | 10.5653 | 10.3095 | 11.1005 | 7.7511 | 5.3197 | 2.0805 | 0.10263 | 0
Hybrid | 8Gt_Elec_Imp | DEU | Final Energy¦Industry excl Non-Energy Use¦Other | TWh/yr |  | 46.0031 | 37.6892 | 34 | 22.3712 | 14.5028 | 5.8707 | 1.3106 | 0.70834
Hybrid | 8Gt_Elec_Imp | DEU | Final Energy¦Industry excl Non-Energy Use¦other Industries | TWh/yr |  | 100.1097 | 86.7928 | 97.2146 | 94.4407 | 92.3835 | 92.2267 | 94.32 | 96.2385
Hybrid | 8Gt_Elec_Imp | DEU | Final Energy¦Industry excl Non-Energy Use¦other Industries¦Electricity | TWh/yr |  | 43.2569 | 37.5775 | 42.8638 | 44.5605 | 51.7748 | 60.4727 | 70.5959 | 74.8079
Hybrid | 8Gt_Elec_Imp | DEU | Final Energy¦Industry excl Non-Energy Use¦other Industries¦Gases | TWh/yr |  | 27.3619 | 23.2129 | 22.0385 | 17.7028 | 10.4236 | 4.151 | 0.60107 | 0.19801
Hybrid | 8Gt_Elec_Imp | DEU | Final Energy¦Industry excl Non-Energy Use¦other Industries¦Gases¦Efuel | TWh/yr |  | 0 | 0 | 0 | 0 | 0 | 0 | 0 | 0
Hybrid | 8Gt_Elec_Imp | DEU | Final Energy¦Industry excl Non-Energy Use¦other Industries¦Gases¦Natural Gas | TWh/yr |  | 27.3619 | 23.2129 | 22.0385 | 17.7028 | 10.4236 | 4.151 | 0.60107 | 0.19801
Hybrid | 8Gt_Elec_Imp | DEU | Final Energy¦Industry excl Non-Energy Use¦other Industries¦Heat | TWh/yr |  | 9.6439 | 8.8946 | 12.2103 | 15.6103 | 17.5588 | 18.9736 | 18.3846 | 17.164
Hybrid | 8Gt_Elec_Imp | DEU | Final Energy¦Industry excl Non-Energy Use¦other Industries¦Hydrogen | TWh/yr |  | 0 | 0 | 0.0046479 | 0.0053498 | 0.10148 | 1.7285 | 3.1254 | 3.3265
Hybrid | 8Gt_Elec_Imp | DEU | Final Energy¦Industry excl Non-Energy Use¦other Industries¦Liquids | TWh/yr |  | 2.1122 | 1.7352 | 1.8612 | 1.7877 | 1.8387 | 1.2787 | 0.051548 | 0.010907
Hybrid | 8Gt_Elec_Imp | DEU | Final Energy¦Industry excl Non-Energy Use¦other Industries¦Other | TWh/yr |  | 0.082222 | 0.069438 | 0.22029 | 0.2877 | 0.59637 | 0.5169 | 0.13346 | 0.11668
Hybrid | 8Gt_Elec_Imp | DEU | Final Energy¦Industry excl Non-Energy Use¦other Industries¦Solar | TWh/yr |  | 0 | 0.043853 | 0.1298 | 0.12952 | 0.096876 | 0.059932 | 0.030754 | 0.014031
Hybrid | 8Gt_Elec_Imp | DEU | Final Energy¦Industry excl Non-Energy Use¦other Industries¦Solids | TWh/yr |  | 17.3875 | 15.0313 | 16.9685 | 13.0755 | 8.6675 | 4.0551 | 1.3972 | 0.60052
Hybrid | 8Gt_Elec_Imp | DEU | Final Energy¦Industry excl Non-Energy Use¦other Industries¦Solids¦Biomass | TWh/yr |  | 15.6672 | 13.5559 | 15.8361 | 12.062 | 7.6983 | 3.5163 | 1.3786 | 0.58788
Hybrid | 8Gt_Elec_Imp | DEU | Final Energy¦Industry excl Non-Energy Use¦other Industries¦Solids¦Coal | TWh/yr |  | 1.7203 | 1.4754 | 1.1324 | 1.0134 | 0.96916 | 0.53883 | 0.018542 | 0.012638
Hybrid | 8Gt_Elec_Imp | DEU | Final Energy¦Industry excl Non-Energy Use¦other Industries¦Waste | TWh/yr |  | 0.265 | 0.228 | 0.91758 | 1.2814 | 1.3254 | 0.99035 | 9.4072e-06 | 0
Hybrid | 8Gt_Elec_Imp | DEU | Final Energy¦Industry excl Non-Energy Use¦Pulp and Paper | TWh/yr |  | 58.445 | 48.1436 | 54.1402 | 50.8778 | 47.973 | 46.2635 | 44.5096 | 42.3353
Hybrid | 8Gt_Elec_Imp | DEU | Final Energy¦Industry excl Non-Energy Use¦Pulp and Paper¦Electricity | TWh/yr |  | 18.3181 | 14.9723 | 16.7593 | 18.6945 | 21.4675 | 27.291 | 32.1044 | 31.8726
Hybrid | 8Gt_Elec_Imp | DEU | Final Energy¦Industry excl Non-Energy Use¦Pulp and Paper¦Gases | TWh/yr |  | 19.4069 | 15.8703 | 15.1151 | 9.47 | 5.6226 | 2.2917 | 0.048283 | 0.015241
Hybrid | 8Gt_Elec_Imp | DEU | Final Energy¦Industry excl Non-Energy Use¦Pulp and Paper¦Gases¦Efuel | TWh/yr |  | 0 | 0 | 0 | 0 | 0 | 0 | 0 | 0
Hybrid | 8Gt_Elec_Imp | DEU | Final Energy¦Industry excl Non-Energy Use¦Pulp and Paper¦Gases¦Natural Gas | TWh/yr |  | 19.4069 | 15.8703 | 15.1151 | 9.47 | 5.6226 | 2.2917 | 0.048283 | 0.015241
Hybrid | 8Gt_Elec_Imp | DEU | Final Energy¦Industry excl Non-Energy Use¦Pulp and Paper¦Heat | TWh/yr |  | 7.5753 | 6.2608 | 8.9528 | 10.8885 | 11.6435 | 11.9808 | 11.0978 | 9.9827
Hybrid | 8Gt_Elec_Imp | DEU | Final Energy¦Industry excl Non-Energy Use¦Pulp and Paper¦Hydrogen | TWh/yr |  | 0 | 0 | 1.1926e-05 | 2.1351e-05 | 1.417e-05 | 0.010248 | 0.020593 | 0.020311
Hybrid | 8Gt_Elec_Imp | DEU | Final Energy¦Industry excl Non-Energy Use¦Pulp and Paper¦Liquids | TWh/yr |  | 0.43833 | 0.35421 | 0.40371 | 0.31578 | 0.21727 | 0.096606 | 0.00017269 | 5.2662e-05
Hybrid | 8Gt_Elec_Imp | DEU | Final Energy¦Industry excl Non-Energy Use¦Pulp and Paper¦Other | TWh/yr |  | 0 | 0 | -2.9111e-17 | 3.7893e-17 | 2.9545e-17 | -6.5594e-18 | 0 | 0
Hybrid | 8Gt_Elec_Imp | DEU | Final Energy¦Industry excl Non-Energy Use¦Pulp and Paper¦Solar | TWh/yr |  | 0 | 0.0037158 | 0.011006 | 0.010987 | 0.0082225 | 0.0050921 | 0.0026169 | 0.0011953
Hybrid | 8Gt_Elec_Imp | DEU | Final Energy¦Industry excl Non-Energy Use¦Pulp and Paper¦Solids | TWh/yr |  | 11.1578 | 9.3849 | 10.9388 | 9.5728 | 7.3445 | 3.6115 | 1.2357 | 0.44314
Hybrid | 8Gt_Elec_Imp | DEU | Final Energy¦Industry excl Non-Energy Use¦Pulp and Paper¦Solids¦Biomass | TWh/yr |  | 7.8978 | 6.6766 | 7.8092 | 6.9694 | 5.4473 | 2.8918 | 1.2347 | 0.44311
Hybrid | 8Gt_Elec_Imp | DEU | Final Energy¦Industry excl Non-Energy Use¦Pulp and Paper¦Solids¦Coal | TWh/yr |  | 3.26 | 2.7084 | 3.1296 | 2.6034 | 1.8972 | 0.71978 | 0.0010421 | 2.0707e-05
Hybrid | 8Gt_Elec_Imp | DEU | Final Energy¦Industry excl Non-Energy Use¦Pulp and Paper¦Waste | TWh/yr |  | 1.5486 | 1.2973 | 1.9595 | 1.9252 | 1.6694 | 0.97653 | 2.8794e-05 | 0
Hybrid | 8Gt_Elec_Imp | DEU | Final Energy¦Industry excl Non-Energy Use¦Solar | TWh/yr |  | 0 | 0.1332 | 0.39412 | 0.3934 | 0.29419 | 0.18192 | 0.09337 | 0.042669
Hybrid | 8Gt_Elec_Imp | DEU | Final Energy¦Industry excl Non-Energy Use¦Solids | TWh/yr |  | 149.4544 | 127.6594 | 117.2151 | 84.3745 | 58.0315 | 23.1088 | 5.0289 | 2.0662
Hybrid | 8Gt_Elec_Imp | DEU | Final Energy¦Industry excl Non-Energy Use¦Solids¦Biomass | TWh/yr |  | 31.5461 | 28.3862 | 36.2697 | 30.0105 | 22.3983 | 11.7016 | 4.2484 | 2.0055
Hybrid | 8Gt_Elec_Imp | DEU | Final Energy¦Industry excl Non-Energy Use¦Solids¦Coal | TWh/yr |  | 117.9083 | 99.2731 | 80.9454 | 54.364 | 35.6332 | 11.4072 | 0.78052 | 0.060663
Hybrid | 8Gt_Elec_Imp | DEU | Final Energy¦Industry excl Non-Energy Use¦Steel | TWh/yr |  | 191.6536 | 158.8277 | 169.4857 | 152.793 | 138.0384 | 128.0406 | 128.6786 | 127.4782
Hybrid | 8Gt_Elec_Imp | DEU | Final Energy¦Industry excl Non-Energy Use¦Steel¦Electricity | TWh/yr |  | 35.8431 | 30.4277 | 36.4428 | 40.5275 | 47.8726 | 57.7485 | 68.235 | 68.5708
Hybrid | 8Gt_Elec_Imp | DEU | Final Energy¦Industry excl Non-Energy Use¦Steel¦Gases | TWh/yr |  | 30.6358 | 25.2875 | 29.7141 | 23.9727 | 13.0815 | 4.2095 | 0.39444 | 0.1009
Hybrid | 8Gt_Elec_Imp | DEU | Final Energy¦Industry excl Non-Energy Use¦Steel¦Gases¦Efuel | TWh/yr |  | 0 | 0 | 0 | 0 | 0 | 0 | 0 | 0
Hybrid | 8Gt_Elec_Imp | DEU | Final Energy¦Industry excl Non-Energy Use¦Steel¦Gases¦Natural Gas | TWh/yr |  | 30.6358 | 25.2875 | 29.7141 | 23.9727 | 13.0815 | 4.2095 | 0.39444 | 0.1009
Hybrid | 8Gt_Elec_Imp | DEU | Final Energy¦Industry excl Non-Energy Use¦Steel¦Heat | TWh/yr |  | 1.0394 | 1.0767 | 2.2899 | 3.8047 | 4.8221 | 5.5555 | 5.6699 | 5.3558
Hybrid | 8Gt_Elec_Imp | DEU | Final Energy¦Industry excl Non-Energy Use¦Steel¦Hydrogen | TWh/yr |  | 0 | 0 | 3.3206 | 15.7886 | 26.2477 | 45.8522 | 53.1032 | 53.1868
Hybrid | 8Gt_Elec_Imp | DEU | Final Energy¦Industry excl Non-Energy Use¦Steel¦Liquids | TWh/yr |  | 0.95667 | 0.75819 | 0.91431 | 1.279 | 1.4662 | 0.87147 | 0.010875 | 0.0033489
Hybrid | 8Gt_Elec_Imp | DEU | Final Energy¦Industry excl Non-Energy Use¦Steel¦Other | TWh/yr |  | 35.9608 | 29.4941 | 30.186 | 19.993 | 11.6836 | 2.7859 | 0.22099 | 0.0009907
Hybrid | 8Gt_Elec_Imp | DEU | Final Energy¦Industry excl Non-Energy Use¦Steel¦Solar | TWh/yr |  | 0 | 0.015221 | 0.04429 | 0.043825 | 0.032347 | 0.019521 | 0.0096623 | 0.0042828
Hybrid | 8Gt_Elec_Imp | DEU | Final Energy¦Industry excl Non-Energy Use¦Steel¦Solids | TWh/yr |  | 87.1589 | 71.7193 | 66.2656 | 46.7268 | 32.0053 | 10.3515 | 1.0345 | 0.25533
Hybrid | 8Gt_Elec_Imp | DEU | Final Energy¦Industry excl Non-Energy Use¦Steel¦Solids¦Biomass | TWh/yr |  | 0.5025 | 0.5413 | 3.9017 | 5.2948 | 5.867 | 2.9182 | 0.49799 | 0.24245
Hybrid | 8Gt_Elec_Imp | DEU | Final Energy¦Industry excl Non-Energy Use¦Steel¦Solids¦Coal | TWh/yr |  | 86.6564 | 71.178 | 62.3639 | 41.432 | 26.1382 | 7.4333 | 0.53652 | 0.012886
Hybrid | 8Gt_Elec_Imp | DEU | Final Energy¦Industry excl Non-Energy Use¦Steel¦Waste | TWh/yr |  | 0.058889 | 0.04905 | 0.30805 | 0.65692 | 0.82715 | 0.64648 | 1.0075e-06 | 0
Hybrid | 8Gt_Elec_Imp | DEU | Final Energy¦Industry excl Non-Energy Use¦Vehicle Construction | TWh/yr |  | 34.4136 | 30.4954 | 34.7759 | 35.1385 | 35.6545 | 36.5873 | 37.8854 | 38.8684
Hybrid | 8Gt_Elec_Imp | DEU | Final Energy¦Industry excl Non-Energy Use¦Vehicle Construction¦Electricity | TWh/yr |  | 17.7469 | 16.0844 | 18.3155 | 20.1132 | 23.1439 | 26.7903 | 29.044 | 30.6267
Hybrid | 8Gt_Elec_Imp | DEU | Final Energy¦Industry excl Non-Energy Use¦Vehicle Construction¦Gases | TWh/yr |  | 10.4192 | 8.796 | 8.3901 | 5.6897 | 2.9344 | 0.66516 | 0.1713 | 0.053567
Hybrid | 8Gt_Elec_Imp | DEU | Final Energy¦Industry excl Non-Energy Use¦Vehicle Construction¦Gases¦Efuel | TWh/yr |  | 0 | 0 | 0 | 0 | 0 | 0 | 0 | 0
Hybrid | 8Gt_Elec_Imp | DEU | Final Energy¦Industry excl Non-Energy Use¦Vehicle Construction¦Gases¦Natural Gas | TWh/yr |  | 10.4192 | 8.796 | 8.3901 | 5.6897 | 2.9344 | 0.66516 | 0.1713 | 0.053567
Hybrid | 8Gt_Elec_Imp | DEU | Final Energy¦Industry excl Non-Energy Use¦Vehicle Construction¦Heat | TWh/yr |  | 3.5922 | 3.2728 | 5.0566 | 6.9413 | 8.0812 | 8.6659 | 8.5764 | 8.1562
Hybrid | 8Gt_Elec_Imp | DEU | Final Energy¦Industry excl Non-Energy Use¦Vehicle Construction¦Hydrogen | TWh/yr |  | 0 | 0 | 0 | 0 | 0 | 0 | 0 | 0
Hybrid | 8Gt_Elec_Imp | DEU | Final Energy¦Industry excl Non-Energy Use¦Vehicle Construction¦Liquids | TWh/yr |  | 0.43944 | 0.36226 | 0.34561 | 0.24896 | 0.16681 | 0.053228 | 0.0060521 | 0.0019682
Hybrid | 8Gt_Elec_Imp | DEU | Final Energy¦Industry excl Non-Energy Use¦Vehicle Construction¦Other | TWh/yr |  | 0.41917 | 0.34172 | 0.37835 | 0.28052 | 0.14634 | 0.013 | 0 | 0
Hybrid | 8Gt_Elec_Imp | DEU | Final Energy¦Industry excl Non-Energy Use¦Vehicle Construction¦Solar | TWh/yr |  | 0 | 0.016878 | 0.049172 | 0.048775 | 0.036046 | 0.021805 | 0.010832 | 0.0048186
Hybrid | 8Gt_Elec_Imp | DEU | Final Energy¦Industry excl Non-Energy Use¦Vehicle Construction¦Solids | TWh/yr |  | 1.7967 | 1.6214 | 2.1159 | 1.6239 | 0.93961 | 0.26576 | 0.076789 | 0.025053
Hybrid | 8Gt_Elec_Imp | DEU | Final Energy¦Industry excl Non-Energy Use¦Vehicle Construction¦Solids¦Biomass | TWh/yr |  | 0.066944 | 0.19462 | 0.53093 | 0.46892 | 0.33986 | 0.1844 | 0.076779 | 0.025049
Hybrid | 8Gt_Elec_Imp | DEU | Final Energy¦Industry excl Non-Energy Use¦Vehicle Construction¦Solids¦Coal | TWh/yr |  | 1.7297 | 1.4268 | 1.5849 | 1.155 | 0.59975 | 0.081359 | 9.6389e-06 | 3.1964e-06
Hybrid | 8Gt_Elec_Imp | DEU | Final Energy¦Industry excl Non-Energy Use¦Vehicle Construction¦Waste | TWh/yr |  | 0 | 0 | 0.1247 | 0.19206 | 0.20626 | 0.11215 | 0 | 0
Hybrid | 8Gt_Elec_Imp | DEU | Final Energy¦Industry excl Non-Energy Use¦Waste | TWh/yr |  | 21.0647 | 18.8389 | 20.2044 | 16.5395 | 13.345 | 7.0801 | 0.10489 | 0.00036008
Hybrid | 8Gt_Elec_Imp | DEU | Final Energy¦Industry¦Electricity | TWh/yr |  | 226.4147 | 198.5179 | 225.2135 | 248.715 | 313.44 | 369.9536 | 413.4228 | 420.2729
Hybrid | 8Gt_Elec_Imp | DEU | Final Energy¦Industry¦Gases | TWh/yr |  | 245.0759 | 204.3732 | 242.5028 | 184.1601 | 84.1296 | 25.4083 | 3.012 | 0.69863
Hybrid | 8Gt_Elec_Imp | DEU | Final Energy¦Industry¦Gases¦Efuel | TWh/yr |  | 0 | 0 | 0 | 0 | 0 | 0 | 0 | 0
Hybrid | 8Gt_Elec_Imp | DEU | Final Energy¦Industry¦Gases¦Natural Gas | TWh/yr |  | 245.0759 | 204.3732 | 242.5028 | 184.1601 | 84.1296 | 25.4083 | 3.012 | 0.69863
Hybrid | 8Gt_Elec_Imp | DEU | Final Energy¦Industry¦Heat | TWh/yr |  | 53.4611 | 45.5315 | 65.7036 | 78.7071 | 83.7482 | 85.6506 | 80.1352 | 74.009
Hybrid | 8Gt_Elec_Imp | DEU | Final Energy¦Industry¦Hydrogen | TWh/yr |  | 0 | 0 | 3.3389 | 40.0869 | 79.2639 | 135.6108 | 173.1493 | 168.89
Hybrid | 8Gt_Elec_Imp | DEU | Final Energy¦Industry¦Liquids | TWh/yr |  | 118.3801 | 94.2157 | 86.1164 | 73.4557 | 64.6754 | 34.3564 | 0.61256 | 0.063464
Hybrid | 8Gt_Elec_Imp | DEU | Final Energy¦Industry¦Other | TWh/yr |  | 56.5894 | 46.0509 | 41.5636 | 28.704 | 19.7433 | 8.3984 | 1.3106 | 0.70834
Hybrid | 8Gt_Elec_Imp | DEU | Final Energy¦Industry¦Solar | TWh/yr |  | 0 | 0.1332 | 0.39412 | 0.3934 | 0.29419 | 0.18192 | 0.09337 | 0.042669
Hybrid | 8Gt_Elec_Imp | DEU | Final Energy¦Industry¦Solids | TWh/yr |  | 149.4544 | 127.6594 | 117.2151 | 84.3745 | 58.0315 | 23.1088 | 5.0289 | 2.0662
Hybrid | 8Gt_Elec_Imp | DEU | Final Energy¦Industry¦Solids¦Biomass | TWh/yr |  | 31.5461 | 28.3862 | 36.2697 | 30.0105 | 22.3983 | 11.7016 | 4.2484 | 2.0055
Hybrid | 8Gt_Elec_Imp | DEU | Final Energy¦Industry¦Solids¦Coal | TWh/yr |  | 117.9083 | 99.2731 | 80.9454 | 54.364 | 35.6332 | 11.4072 | 0.78052 | 0.060663
Hybrid | 8Gt_Elec_Imp | DEU | Final Energy¦Industry¦Waste | TWh/yr |  | 21.0647 | 18.8389 | 20.2044 | 16.5395 | 13.345 | 7.0801 | 0.10489 | 0.00036008
Hybrid | 8Gt_Elec_Imp | DEU | Final Energy¦Non-Energy Use | TWh/yr |  | 140.0181 | 111.1231 | 125.0842 | 119.9697 | 116.3876 | 111.9259 | 105.3682 | 100.0469
Hybrid | 8Gt_Elec_Imp | DEU | Final Energy¦Non-Energy Use¦Chemicals | TWh/yr |  | 140.0181 | 111.1231 | 125.0842 | 119.9697 | 116.3876 | 111.9259 | 105.3682 | 100.0469
Hybrid | 8Gt_Elec_Imp | DEU | Final Energy¦Non-Energy Use¦Chemicals¦Gases | TWh/yr |  | 23.9657 | 19.4581 | 42.1677 | 26.2672 | 6.0499 | 1.5003 | 0 | 0
Hybrid | 8Gt_Elec_Imp | DEU | Final Energy¦Non-Energy Use¦Chemicals¦Gases¦Efuel | TWh/yr |  | 0 | 0 | 0 | 0 | 0 | 0 | 0 | 0
Hybrid | 8Gt_Elec_Imp | DEU | Final Energy¦Non-Energy Use¦Chemicals¦Gases¦Natural Gas | TWh/yr |  | 23.9657 | 19.4581 | 42.1677 | 26.2672 | 6.0499 | 1.5003 | 0 | 0
Hybrid | 8Gt_Elec_Imp | DEU | Final Energy¦Non-Energy Use¦Chemicals¦Hydrogen | TWh/yr |  | 0 | 0 | 0 | 24.279 | 52.8886 | 82.7159 | 105.3682 | 100.0469
Hybrid | 8Gt_Elec_Imp | DEU | Final Energy¦Non-Energy Use¦Chemicals¦Liquids | TWh/yr |  | 105.4662 | 83.3033 | 75.3529 | 63.0908 | 52.2085 | 25.182 | 0 | 0
Hybrid | 8Gt_Elec_Imp | DEU | Final Energy¦Non-Energy Use¦Chemicals¦Other | TWh/yr |  | 10.5863 | 8.3617 | 7.5637 | 6.3328 | 5.2405 | 2.5277 | 0 | 0
Hybrid | 8Gt_Elec_Imp | DEU | Final Energy¦Non-Energy Use¦Chemicals¦Solids | TWh/yr |  | 0 | 0 | 0 | 0 | 0 | 0 | 0 | 0
Hybrid | 8Gt_Elec_Imp | DEU | Final Energy¦Non-Energy Use¦Chemicals¦Solids¦Biomass | TWh/yr |  | 0 | 0 | 0 | 0 | 0 | 0 | 0 | 0
Hybrid | 8Gt_Elec_Imp | DEU | Final Energy¦Non-Energy Use¦Gases | TWh/yr |  | 23.9657 | 19.4581 | 42.1677 | 26.2672 | 6.0499 | 1.5003 | 0 | 0
Hybrid | 8Gt_Elec_Imp | DEU | Final Energy¦Non-Energy Use¦Gases¦Efuel | TWh/yr |  | 0 | 0 | 0 | 0 | 0 | 0 | 0 | 0
Hybrid | 8Gt_Elec_Imp | DEU | Final Energy¦Non-Energy Use¦Gases¦Natural Gas | TWh/yr |  | 23.9657 | 19.4581 | 42.1677 | 26.2672 | 6.0499 | 1.5003 | 0 | 0
Hybrid | 8Gt_Elec_Imp | DEU | Final Energy¦Non-Energy Use¦Hydrogen | TWh/yr |  | 0 | 0 | 0 | 24.279 | 52.8886 | 82.7159 | 105.3682 | 100.0469
Hybrid | 8Gt_Elec_Imp | DEU | Final Energy¦Non-Energy Use¦Liquids | TWh/yr |  | 105.4662 | 83.3033 | 75.3529 | 63.0908 | 52.2085 | 25.182 | 0 | 0
Hybrid | 8Gt_Elec_Imp | DEU | Final Energy¦Non-Energy Use¦Other | TWh/yr |  | 10.5863 | 8.3617 | 7.5637 | 6.3328 | 5.2405 | 2.5277 | 0 | 0
Hybrid | 8Gt_Elec_Imp | DEU | Final Energy¦Non-Energy Use¦Solids | TWh/yr |  | 0 | 0 | 0 | 0 | 0 | 0 | 0 | 0
Hybrid | 8Gt_Elec_Imp | DEU | Final Energy¦Non-Energy Use¦Solids¦Biomass | TWh/yr |  | 0 | 0 | 0 | 0 | 0 | 0 | 0 | 0
Hybrid | 8Gt_Elec_Imp | DEU | Gross Value Added¦Industry | billion EUR2020/yr |  | 546.479 | 472.742 | 575.375 | 596.657 | 617.924 | 645.788 | 681.952 | 713.664
Hybrid | 8Gt_Elec_Imp | DEU | Gross Value Added¦Industry¦Chemicals | billion EUR2020/yr |  | 25.678 | 21.326 | 25.303 | 25.53 | 26.058 | 26.831 | 27.962 | 28.574
Hybrid | 8Gt_Elec_Imp | DEU | Gross Value Added¦Industry¦Engineering | billion EUR2020/yr |  | 92.237 | 80.659 | 100.041 | 105.497 | 111.011 | 117.813 | 126.214 | 134.022
Hybrid | 8Gt_Elec_Imp | DEU | Gross Value Added¦Industry¦Food and Tobacco | billion EUR2020/yr |  | 51.264 | 43.798 | 53.825 | 55.967 | 57.812 | 60.438 | 63.628 | 66.098
Hybrid | 8Gt_Elec_Imp | DEU | Gross Value Added¦Industry¦Non-Ferrous metals | billion EUR2020/yr |  | 10.325 | 8.903 | 10.591 | 10.715 | 10.878 | 11.14 | 11.568 | 11.907
Hybrid | 8Gt_Elec_Imp | DEU | Gross Value Added¦Industry¦Non-Metallic Minerals | billion EUR2020/yr |  | 17.414 | 16.139 | 17.633 | 17.654 | 17.755 | 18.004 | 18.528 | 18.894
Hybrid | 8Gt_Elec_Imp | DEU | Gross Value Added¦Industry¦Other Sectors | billion EUR2020/yr |  | 166.099 | 144.312 | 175.428 | 181.277 | 186.716 | 193.955 | 203.673 | 213.755
Hybrid | 8Gt_Elec_Imp | DEU | Gross Value Added¦Industry¦Pulp and Paper | billion EUR2020/yr |  | 11.107 | 9.497 | 11.536 | 11.821 | 12.017 | 12.346 | 12.658 | 12.777
Hybrid | 8Gt_Elec_Imp | DEU | Gross Value Added¦Industry¦Vehicle Construction | billion EUR2020/yr |  | 115.421 | 99.87 | 123.631 | 130.136 | 136.731 | 144.896 | 155.036 | 163.113
Hybrid | 8Gt_Elec_Imp | DEU | Production¦Chemicals | Mt/yr |  | 32.6924 | 26.4877 | 32.8332 | 34.7163 | 36.6401 | 41.2507 | 45.1045 | 44.7535
Hybrid | 8Gt_Elec_Imp | DEU | Production¦Chemicals¦Ammonia | Mt/yr |  | 2.5802 | 2.0949 | 2.4103 | 2.3505 | 2.317 | 2.2983 | 2.2305 | 2.1602
Hybrid | 8Gt_Elec_Imp | DEU | Production¦Chemicals¦Ethylene | Mt/yr |  | 4.7638 | 3.7628 | 4.2546 | 4.0711 | 3.9304 | 3.7915 | 3.5877 | 3.3781
Hybrid | 8Gt_Elec_Imp | DEU | Production¦Chemicals¦Methanol | Mt/yr |  | 1.1296 | 0.9171 | 4.1921 | 5.5475 | 6.8443 | 10.8216 | 14.2342 | 13.4683
Hybrid | 8Gt_Elec_Imp | DEU | Production¦Non-Ferrous Metals | Mt/yr |  | 2.246 | 1.8826 | 2.2373 | 2.256 | 2.2838 | 2.3314 | 2.3421 | 2.3525
Hybrid | 8Gt_Elec_Imp | DEU | Production¦Non-Metallic Minerals | Mt/yr |  | 68.2953 | 65.9252 | 66.5084 | 65.6006 | 64.9189 | 64.4568 | 63.4513 | 62.4631
Hybrid | 8Gt_Elec_Imp | DEU | Production¦Non-Metallic Minerals¦Cement | Mt/yr |  | 33.655 | 34.3962 | 34.086 | 33.4978 | 32.9842 | 32.5179 | 31.8268 | 31.137
Hybrid | 8Gt_Elec_Imp | DEU | Production¦Pulp and Paper | Mt/yr |  | 42.322 | 35.7095 | 43.217 | 43.6451 | 43.7104 | 44.108 | 43.6197 | 43.1417
Hybrid | 8Gt_Elec_Imp | DEU | Production¦Steel | Mt/yr |  | 42.99 | 35.5815 | 41.3618 | 40.9727 | 40.5295 | 40.3844 | 39.8934 | 39.4502
Hybrid | 8Gt_Elec_Imp | DEU | Production¦Steel¦Primary | Mt/yr |  | 30.287 | 25.0736 | 27.073 | 24.7911 | 22.4265 | 20.2164 | 19.9467 | 19.7251
Hybrid | 8Gt_Elec_Imp | DEU | Production¦Steel¦Secondary | Mt/yr |  | 12.703 | 10.5079 | 14.2888 | 16.1816 | 18.103 | 20.168 | 19.9467 | 19.7251
Hybrid | 8Gt_Elec_Imp | DEU | Emissions¦CO2¦Energy and Industrial Processes | Mt CO2/yr | 721.5624 |  | 664.0331 | 525.2291 | 353.4087 | 164.6007 | 16.58 | -32.7064 | -34.1543
Hybrid | 8Gt_Elec_Imp | DEU | Carbon Management¦Carbon Capture | Mt CO2/yr | 0 |  | 0.0001223 | 0.0002933 | 5.1151 | 38.682 | 69.9872 | 75.3326 | 80.6161
Hybrid | 8Gt_Elec_Imp | DEU | Carbon Management¦Carbon Capture and Storage | Mt CO2/yr | 0 |  | 0 | 0 | 3.6667 | 31.1817 | 55 | 55 | 55
Hybrid | 8Gt_Elec_Imp | DEU | Carbon Management¦Carbon Capture and Storage¦Biomass | Mt CO2/yr | 0 |  | 0 | 0 | 3.6645 | 19.7589 | 39.8965 | 39.1905 | 36.7493
Hybrid | 8Gt_Elec_Imp | DEU | Carbon Management¦Carbon Capture¦Biomass | Mt CO2/yr | 0 |  | 0 | 0 | 5.1121 | 24.5116 | 50.768 | 53.6786 | 53.8651
Hybrid | 8Gt_Elec_Imp | DEU | Carbon Management¦Carbon Capture¦Biomass¦Energy¦Demand¦Industry | Mt CO2/yr | 0 |  | 0 | 0 | 0 | 1.9776 | 2.5217 | 2.219 | 2.6426
Hybrid | 8Gt_Elec_Imp | DEU | Carbon Management¦Carbon Capture¦Biomass¦Energy¦Supply | Mt CO2/yr | 0 |  | 0 | 0 | 5.1121 | 24.5116 | 50.768 | 53.6786 | 53.8651
Hybrid | 8Gt_Elec_Imp | DEU | Carbon Management¦Carbon Capture¦Biomass¦Energy¦Supply¦Electricity | Mt CO2/yr | 0 |  | 0 | 0 | 0.33507 | 1.708 | 4.3263 | 4.703 | 5.3543
Hybrid | 8Gt_Elec_Imp | DEU | Carbon Management¦Carbon Capture¦Industry | Mt CO2/yr | 0 |  | 0 | 0 | 0 | 8.7312 | 4.8587 | 3.4143 | 4.9611
Hybrid | 8Gt_Elec_Imp | DEU | Carbon Management¦Carbon Capture¦Industry¦Biomass | Mt CO2/yr | 0 |  | 0 | 0 | 0 | 1.9776 | 2.5217 | 2.219 | 2.6426
Hybrid | 8Gt_Elec_Imp | DEU | Carbon Sequestration | Mt CO2/yr | 0 |  | 0 | 0 | 3.6667 | 31.1817 | 55 | 55 | 55
Hybrid | 8Gt_Elec_Imp | DEU | Carbon Sequestration¦BECCS | Mt CO2/yr | 0 |  | 0 | 0 | 3.6645 | 19.7589 | 39.8965 | 39.1905 | 36.7493
Hybrid | 8Gt_Elec_Imp | DEU | Consumption | billion EUR2020/yr | 1576.9784 |  | 1860.348 | 2235.6191 | 2554.0511 | 2962.9788 | 3383.5687 | 3743.4361 | 4061.3789
Hybrid | 8Gt_Elec_Imp | DEU | Emissions¦CO2¦Energy¦Demand¦Residential and Commercial | Mt CO2/yr | 128.9627 |  | 125.6306 | 95.0708 | 61.6376 | 30.9161 | 7.9013 | 0.0011502 | 0.00066505
Hybrid | 8Gt_Elec_Imp | DEU | Emissions¦CO2¦Energy¦Supply | Mt CO2/yr | 316.6981 |  | 273.1556 | 185.6553 | 73.9565 | 4.816 | -30.735 | -35.1513 | -32.1545
Hybrid | 8Gt_Elec_Imp | DEU | Emissions¦Gross Fossil CO2¦Energy | Mt CO2/yr | 704.6125 |  | 646.4442 | 508.5529 | 341.3259 | 175.7564 | 54.9953 | 4.9587 | 1.4886
Hybrid | 8Gt_Elec_Imp | DEU | Emissions¦Gross Fossil CO2¦Energy¦Demand¦Industry | Mt CO2/yr | 94.9057 |  | 92.9819 | 66.1972 | 50.1681 | 16.5166 | -1.1 | -1.679 | -3.1261
Hybrid | 8Gt_Elec_Imp | DEU | Emissions¦Gross Fossil CO2¦Energy¦Supply | Mt CO2/yr | 316.6981 |  | 273.1556 | 185.6553 | 77.621 | 24.5749 | 9.1615 | 4.0392 | 4.5947
Hybrid | 8Gt_Elec_Imp | DEU | Emissions¦Gross Fossil CO2¦Energy¦Supply¦Electricity | Mt CO2/yr | 247.0751 |  | 203.7245 | 128.6925 | 35.1304 | 1.0432 | -0.89512 | -1.2465 | -1.6868
Hybrid | 8Gt_Elec_Imp | DEU | Emissions¦Gross Fossil CO2¦Energy¦Supply¦Gases | Mt CO2/yr | 8.2839 |  | 10.0137 | 11.1716 | 10.9707 | 7.9229 | 2.0497 | 0.17531 | 0.11743
Hybrid | 8Gt_Elec_Imp | DEU | Emissions¦Gross Fossil CO2¦Energy¦Supply¦Liquids | Mt CO2/yr | 24.7062 |  | 24.0423 | 22.1496 | 19.2704 | 16.2455 | 10.1979 | 6.5388 | 7.2842
Hybrid | 8Gt_Elec_Imp | DEU | Emissions¦Gross Fossil CO2¦Energy¦Supply¦Solids | Mt CO2/yr | 9.1549 |  | 7.9237 | 1.6806 | 1.1833 | 0.70094 | 0.16904 | 0.028182 | 0.01056
Hybrid | 8Gt_Elec_Imp | DEU | Final Energy¦Residential and Commercial | TWh/yr | 1003.3383 |  | 990.6656 | 939.9971 | 836.6087 | 735.8968 | 655.7057 | 604.1189 | 600.3816
Hybrid | 8Gt_Elec_Imp | DEU | Final Energy¦Residential and Commercial¦Electricity | TWh/yr | 244.0369 |  | 246.9637 | 263.3807 | 296.5927 | 336.3913 | 378.8227 | 395.2722 | 390.6112
Hybrid | 8Gt_Elec_Imp | DEU | Final Energy¦Residential and Commercial¦Gases | TWh/yr | 418.7379 |  | 412.0359 | 345.124 | 243.6108 | 142.4509 | 60.3393 | 11.5023 | 3.3252
Hybrid | 8Gt_Elec_Imp | DEU | Final Energy¦Residential and Commercial¦Gases¦Natural Gas | TWh/yr | 413.413 |  | 403.1797 | 320.7817 | 216.3776 | 116.818 | 39.1021 | 0.0066486 | 0.0038811
Hybrid | 8Gt_Elec_Imp | DEU | Final Energy¦Residential and Commercial¦Liquids | TWh/yr | 187.9551 |  | 182.2993 | 126.5963 | 77.3677 | 35.5815 | 0.020685 | 0 | 0
Hybrid | 8Gt_Elec_Imp | DEU | Final Energy¦Residential and Commercial¦Solids | TWh/yr | 50.9787 |  | 48.5478 | 76.774 | 67.3018 | 53.3398 | 39.7965 | 4.1413 | 0.078384
Hybrid | 8Gt_Elec_Imp | DEU | GDP¦MER | billion EUR2020/yr | 3510.8645 |  | 3734.8005 | 3901.6181 | 4029.0052 | 4207.2083 | 4452.8809 | 4804.3045 | 5168.3793
Hybrid | 8Gt_Elec_Imp | DEU | Import¦Industry | billion EUR2020/yr | 11.9296 |  | 11.9296 | 11.9296 | 11.9296 | 11.9296 | 11.9296 | 11.9296 | 11.9296
Hybrid | 8Gt_Elec_Imp | DEU | Investment | billion EUR2020/yr | 775.8857 |  | 773.852 | 796.7275 | 835.4688 | 920.6205 | 1017.946 | 1076.055 | 1149.8996
Hybrid | 8Gt_Elec_Imp | DEU | Investment¦Energy Supply | billion EUR2020/yr | 30.6546 |  | 25.612 | 44.5186 | 88.9088 | 79.3738 | 49.7703 | 25.9664 | 24.0552
Hybrid | 8Gt_Elec_Imp | DEU | Investment¦Energy Supply¦Electricity | billion EUR2020/yr | 27.9948 |  | 20.9461 | 41.0105 | 77.824 | 62.4111 | 39.6074 | 19.4043 | 22.6988
Hybrid | 8Gt_Elec_Imp | DEU | Capacity Additions¦Electricity | GW/yr | 14.7116 |  | 5.1241 | 27.4582 | 49.8736 | 24.6581 | 17.8103 | 4.9322 | 10.3392
Hybrid | 8Gt_Elec_Imp | DEU | Capacity Additions¦Electricity¦Biomass | GW/yr | 0.52344 |  | 0 | 0 | 4e-05 | 0.020633 | 0 | 0 | 0
Hybrid | 8Gt_Elec_Imp | DEU | Capacity Additions¦Electricity¦Biomass¦w/ CCS | GW/yr | 0 |  | 0 | 0 | 4e-05 | 0.020633 | 0 | 0 | 0
Hybrid | 8Gt_Elec_Imp | DEU | Capacity Additions¦Electricity¦Biomass¦w/o CCS | GW/yr | 0.52344 |  | 0 | 0 | 0 | 0 | 0 | 0 | 0
Hybrid | 8Gt_Elec_Imp | DEU | Capacity Additions¦Electricity¦Coal | GW/yr | 0.12816 |  | 0 | 0 | 0.00012 | 0 | 0 | 3.41e-05 | 0.003074
Hybrid | 8Gt_Elec_Imp | DEU | Capacity Additions¦Electricity¦Coal¦w/ CCS | GW/yr | 0 |  | 0 | 0 | 0.00012 | 0 | 0 | 0 | 0
Hybrid | 8Gt_Elec_Imp | DEU | Capacity Additions¦Electricity¦Coal¦w/o CCS | GW/yr | 0.12816 |  | 0 | 0 | 0 | 0 | 0 | 3.41e-05 | 0.003074
Hybrid | 8Gt_Elec_Imp | DEU | Capacity Additions¦Electricity¦Gas | GW/yr | 3.3883 |  | 2.0811 | 1.113 | 4e-05 | 0 | 0 | 0 | 0
Hybrid | 8Gt_Elec_Imp | DEU | Capacity Additions¦Electricity¦Gas¦CC¦w/ CCS | GW/yr | 0 |  | 0 | 0 | 4e-05 | 0 | 0 | 0 | 0
Hybrid | 8Gt_Elec_Imp | DEU | Capacity Additions¦Electricity¦Gas¦CC¦w/o CCS | GW/yr | 2 |  | 1.3442 | 0.46839 | 0 | 0 | 0 | 0 | 0
Hybrid | 8Gt_Elec_Imp | DEU | Capacity Additions¦Electricity¦Gas¦OC | GW/yr | 0.1421 |  | 0 | 0.63839 | 0 | 0 | 0 | 0 | 0
Hybrid | 8Gt_Elec_Imp | DEU | Capacity Additions¦Electricity¦Gas¦w/ CCS | GW/yr | 0 |  | 0 | 0 | 4e-05 | 0 | 0 | 0 | 0
Hybrid | 8Gt_Elec_Imp | DEU | Capacity Additions¦Electricity¦Gas¦w/o CCS | GW/yr | 3.3883 |  | 2.0811 | 1.113 | 0 | 0 | 0 | 0 | 0
Hybrid | 8Gt_Elec_Imp | DEU | Capacity Additions¦Electricity¦Geothermal | GW/yr | 0.0037469 |  | 0 | 0.0007055 | 0.0011023 | 0.0026277 | 0.0040993 | 0.0064392 | 0
Hybrid | 8Gt_Elec_Imp | DEU | Capacity Additions¦Electricity¦Hydro | GW/yr | 0.14119 |  | 0.12524 | 0.27333 | 0.25095 | 0.13601 | 0.045369 | 0 | 0
Hybrid | 8Gt_Elec_Imp | DEU | Capacity Additions¦Electricity¦Hydrogen | GW/yr | 0.071896 |  | 0.15548 | 0.95183 | 4.1361 | 3.5548 | 0.47872 | 0.57681 | 0.13935
Hybrid | 8Gt_Elec_Imp | DEU | Capacity Additions¦Electricity¦Nuclear | GW/yr | 0 |  | 0 | 0 | 0 | 0 | 0 | 0 | 0
Hybrid | 8Gt_Elec_Imp | DEU | Capacity Additions¦Electricity¦Oil | GW/yr | 0 |  | 0 | 0 | 1.97e-05 | 7e-07 | 0 | 2.4e-06 | 3.5e-06
Hybrid | 8Gt_Elec_Imp | DEU | Capacity Additions¦Electricity¦Oil¦w/o CCS | GW/yr | 0 |  | 0 | 0 | 1.97e-05 | 7e-07 | 0 | 2.4e-06 | 3.5e-06
Hybrid | 8Gt_Elec_Imp | DEU | Capacity Additions¦Electricity¦Solar | GW/yr | 6.7433 |  | 1.0535 | 16.3292 | 33.7166 | 12.3319 | 7.7064 | 1.0613 | 3.5322
Hybrid | 8Gt_Elec_Imp | DEU | Capacity Additions¦Electricity¦Solar¦CSP | GW/yr | 0.00076 |  | 0.0057179 | 0.0072293 | 0 | 0.0027396 | 0.0039058 | 0.0002885 | 0.004612
Hybrid | 8Gt_Elec_Imp | DEU | Capacity Additions¦Electricity¦Solar¦PV | GW/yr | 6.7426 |  | 1.0478 | 16.322 | 33.7166 | 12.3292 | 7.7025 | 1.061 | 3.5276
Hybrid | 8Gt_Elec_Imp | DEU | Capacity Additions¦Electricity¦Solar¦PV¦Open Field | GW/yr | 6.7426 |  | 1.0478 | 16.322 | 33.7166 | 12.3292 | 7.7025 | 1.061 | 3.5276
Hybrid | 8Gt_Elec_Imp | DEU | Capacity Additions¦Electricity¦Storage Converter¦Stationary Batteries | GW/yr | 0.19172 |  | 0.59982 | 3.6711 | 14.9947 | 6.344 | 1.6111 | 2.4786 | 1.9497
Hybrid | 8Gt_Elec_Imp | DEU | Capacity Additions¦Electricity¦Storage Reservoir¦Stationary Batteries | GWh/yr | 1.1503 |  | 3.5989 | 22.0268 | 89.9681 | 38.0641 | 9.6668 | 14.8715 | 11.6985
Hybrid | 8Gt_Elec_Imp | DEU | Capacity Additions¦Electricity¦Wind | GW/yr | 4.4737 |  | 2.7529 | 10.3051 | 17.5135 | 13.925 | 11.782 | 4.7579 | 8.7702
Hybrid | 8Gt_Elec_Imp | DEU | Capacity Additions¦Electricity¦Wind¦Offshore | GW/yr | 0.6903 |  | 0.88865 | 0.56307 | 1.6087 | 1.7581 | 1.7275 | 0.89343 | 1.9663
Hybrid | 8Gt_Elec_Imp | DEU | Capacity Additions¦Electricity¦Wind¦Onshore | GW/yr | 3.7834 |  | 1.8643 | 9.742 | 15.9048 | 12.167 | 10.0544 | 3.8644 | 6.8039
Hybrid | 8Gt_Elec_Imp | DEU | Capacity Additions¦Gases¦Biomass | GW/yr | 0 |  | 0.016707 | 0 | 0 | 0 | 0 | 0 | 0
Hybrid | 8Gt_Elec_Imp | DEU | Capacity Additions¦Gases¦Hydrogen | GW/yr | 0 |  | 0 | 0 | 0 | 4e-05 | 0 | 0 | 0
Hybrid | 8Gt_Elec_Imp | DEU | Capacity Additions¦Heat¦Geothermal | GW/yr | 0 |  | 0 | 1.2311 | 3.7336 | 3.1259 | 0.082886 | 0.11564 | 0.56208
Hybrid | 8Gt_Elec_Imp | DEU | Capacity Additions¦Heat¦Solar thermal | GW/yr | 0 |  | 0 | 0 | 0 | 0 | 0 | 0 | 0
Hybrid | 8Gt_Elec_Imp | DEU | Capacity Additions¦Hydrogen¦Biomass | GW/yr | 0 |  | 1.89e-05 | 2.3e-06 | 0.1626 | 0.35167 | 0.046263 | 3.1e-06 | 2.4e-06
Hybrid | 8Gt_Elec_Imp | DEU | Capacity Additions¦Hydrogen¦Biomass¦w/ CCS | GW/yr | 0 |  | 0 | 0 | 0.1626 | 0.35167 | 0.046263 | 0 | 0
Hybrid | 8Gt_Elec_Imp | DEU | Capacity Additions¦Hydrogen¦Biomass¦w/o CCS | GW/yr | 0 |  | 1.89e-05 | 2.3e-06 | 0 | 0 | 0 | 3.1e-06 | 2.4e-06
Hybrid | 8Gt_Elec_Imp | DEU | Capacity Additions¦Hydrogen¦Coal¦w/o CCS | GW/yr | 0 |  | 0 | 0 | 0 | 0 | 0 | 0.0011475 | 9.8e-06
Hybrid | 8Gt_Elec_Imp | DEU | Capacity Additions¦Hydrogen¦Electricity | GW/yr | 0.019172 |  | 0.041462 | 0.24281 | 0.86323 | 0.51713 | 0.059052 | 0.15039 | 0
Hybrid | 8Gt_Elec_Imp | DEU | Capacity Additions¦Hydrogen¦Gas | GW/yr | 0 |  | 0.027612 | 0.12883 | 0.088216 | 0 | 0 | 0 | 0
Hybrid | 8Gt_Elec_Imp | DEU | Capacity Additions¦Hydrogen¦Gas¦w/ CCS | GW/yr | 0 |  | 0 | 0 | 4e-05 | 0 | 0 | 0 | 0
Hybrid | 8Gt_Elec_Imp | DEU | Capacity Additions¦Hydrogen¦Gas¦w/o CCS | GW/yr | 0 |  | 0.027612 | 0.12883 | 0.088176 | 0 | 0 | 0 | 0
Hybrid | 8Gt_Elec_Imp | DEU | Capacity Additions¦Liquids¦Biomass | GW/yr | 0 |  | 1.6779 | 0.30887 | 0.45485 | 1.4129 | 1.4624 | 0.030866 | 0.38932
Hybrid | 8Gt_Elec_Imp | DEU | Capacity Additions¦Liquids¦Hydrogen | GW/yr | 0 |  | 0 | 0 | 0 | 1.4284 | 0 | 1.0407 | 0.049181
Hybrid | 8Gt_Elec_Imp | DEU | Capacity¦Electricity¦Hydrogen | GW | 0.17974 |  | 0.74786 | 3.5126 | 16.2115 | 35.3346 | 44.9963 | 46.3645 | 45.1554
Hybrid | 8Gt_Elec_Imp | DEU | Capacity¦Electricity¦Storage Converter¦Stationary Batteries | GW | 0.4793 |  | 2.4564 | 13.1123 | 59.636 | 112.2219 | 129.006 | 130.2131 | 121.4458
Hybrid | 8Gt_Elec_Imp | DEU | Capacity¦Electricity¦Storage Reservoir¦Stationary Batteries | GWh | 2.8758 |  | 14.7382 | 78.6738 | 357.8161 | 673.3314 | 774.0363 | 781.2783 | 728.675
Hybrid | 8Gt_Elec_Imp | DEU | Capacity¦Gases | GW | 84.9602 |  | 82.7218 | 77.2946 | 65.2353 | 41.4183 | 9.8198 | 1.01 | 0.5905
Hybrid | 8Gt_Elec_Imp | DEU | Capacity¦Gases¦Biomass | GW | 0.50429 |  | 0.5386 | 0.56423 | 0.53415 | 0.4834 | 0.40386 | 0.28772 | 0.14989
Hybrid | 8Gt_Elec_Imp | DEU | Capacity¦Gases¦Hydrogen | GW | 0 |  | 0 | 0 | 0 | 0.0001 | 0.0001998 | 0.0001982 | 0.0001925
Hybrid | 8Gt_Elec_Imp | DEU | Capacity¦Heat | GW | 1.6138 |  | 1.5673 | 4.5478 | 16.7828 | 33.5829 | 40.6614 | 38.5586 | 34.4408
Hybrid | 8Gt_Elec_Imp | DEU | Capacity¦Heat¦Geothermal | GW | 0.18495 |  | 0.16509 | 3.2007 | 15.5322 | 32.4901 | 39.81 | 38.0389 | 34.2616
Hybrid | 8Gt_Elec_Imp | DEU | Capacity¦Heat¦Solar thermal | GW | 0 |  | 0 | 0 | 0 | 0 | 0 | 0 | 0
Hybrid | 8Gt_Elec_Imp | DEU | Capacity¦Hydrogen¦Biomass | GW | 0 |  | 4.72e-05 | 0.0001 | 0.40661 | 1.6919 | 2.6824 | 2.7778 | 2.7187
Hybrid | 8Gt_Elec_Imp | DEU | Capacity¦Hydrogen¦Biomass¦w/ CCS | GW | 0 |  | 0 | 0 | 0.4065 | 1.6918 | 2.6823 | 2.7777 | 2.7186
Hybrid | 8Gt_Elec_Imp | DEU | Capacity¦Hydrogen¦Biomass¦w/o CCS | GW | 0 |  | 4.72e-05 | 0.0001 | 0.0001053 | 0.0001038 | 0.0001 | 0.0001 | 0.0001
Hybrid | 8Gt_Elec_Imp | DEU | Capacity¦Hydrogen¦Coal | GW | 0.09123 |  | 0.071696 | 0.0134 | 0.0007442 | 0.0005888 | 0.0003851 | 0.000296 | 0.0002883
Hybrid | 8Gt_Elec_Imp | DEU | Capacity¦Hydrogen¦Coal¦w/ CCS | GW | 0 |  | 0 | 0 | 0.0001 | 0.0001999 | 0.000199 | 0.000196 | 0.0001883
Hybrid | 8Gt_Elec_Imp | DEU | Capacity¦Hydrogen¦Coal¦w/o CCS | GW | 0.09123 |  | 0.071696 | 0.0134 | 0.0006442 | 0.0003889 | 0.0001861 | 0.0001 | 0.0001
Hybrid | 8Gt_Elec_Imp | DEU | Capacity¦Hydrogen¦Electricity | GW | 0.04793 |  | 0.19943 | 0.90916 | 3.6688 | 7.0934 | 8.4343 | 8.6747 | 8.4076
Hybrid | 8Gt_Elec_Imp | DEU | Capacity¦Hydrogen¦Gas | GW | 0.41395 |  | 0.46237 | 0.66489 | 1.0335 | 0.001232 | 0.0011522 | 0.0010595 | 0.000944
Hybrid | 8Gt_Elec_Imp | DEU | Capacity¦Hydrogen¦Gas¦w/ CCS | GW | 0 |  | 0 | 0 | 0.0001 | 0.0001999 | 0.000199 | 0.000196 | 0.0001883
Hybrid | 8Gt_Elec_Imp | DEU | Capacity¦Hydrogen¦Gas¦w/o CCS | GW | 0.41395 |  | 0.46237 | 0.66489 | 1.0334 | 0.0010321 | 0.0009532 | 0.0008635 | 0.0007557
Hybrid | 8Gt_Elec_Imp | DEU | Capacity¦Liquids¦Biomass | GW | 3.7523 |  | 7.8393 | 12.5761 | 14.0369 | 17.8882 | 23.7337 | 25.7442 | 24.9391
Hybrid | 8Gt_Elec_Imp | DEU | Capacity¦Liquids¦Hydrogen | GW | 0 |  | 0 | 0 | 0 | 3.571 | 7.1356 | 9.6808 | 12.1964
Hybrid | 8Gt_Elec_Imp | DEU | Capacity¦Liquids¦Oil | GW | 125.8408 |  | 118.3215 | 105.0327 | 85.7723 | 53.1375 | 15.5918 | 1.0333 | 0.0077284
Hybrid | 8Gt_Elec_Imp | DEU | Capital Cost¦Electricity¦Biomass¦w/ CCS | EUR2020/kW | 7299.6262 |  | 5972.4214 | 4977.0179 | 3981.6143 | 3318.0119 | 3318.0119 | 3318.0119 | 3318.0119
Hybrid | 8Gt_Elec_Imp | DEU | Capital Cost¦Electricity¦Biomass¦w/o CCS | EUR2020/kW | 2452.2988 |  | 2401.2092 | 2419.0891 | 2436.969 | 2454.8489 | 2472.7288 | 2490.6087 | 2508.4885
Hybrid | 8Gt_Elec_Imp | DEU | Capital Cost¦Electricity¦Coal¦w/ CCS | EUR2020/kW | 6162.0221 |  | 5740.6873 | 5484.0434 | 5227.3996 | 4970.7558 | 4714.1119 | 4457.4681 | 4200.8243
Hybrid | 8Gt_Elec_Imp | DEU | Capital Cost¦Electricity¦Coal¦w/o CCS | EUR2020/kW | 2247.9405 |  | 2247.9405 | 2233.7594 | 2219.5782 | 2205.3971 | 2191.2159 | 2177.0348 | 2162.8536
Hybrid | 8Gt_Elec_Imp | DEU | Capital Cost¦Electricity¦Gas¦w/ CCS | EUR2020/kW | 3073.556 |  | 2825.6886 | 2679.9701 | 2534.2517 | 2388.5332 | 2242.8147 | 2097.0963 | 1951.3778
Hybrid | 8Gt_Elec_Imp | DEU | Capital Cost¦Electricity¦Gas¦w/o CCS | EUR2020/kW | 991.4697 |  | 991.4697 | 988.6248 | 985.78 | 982.9352 | 980.0903 | 977.2455 | 974.4007
Hybrid | 8Gt_Elec_Imp | DEU | Capital Cost¦Electricity¦Geothermal | EUR2020/kW | 2963.1944 |  | 2861.0152 | 2954.0169 | 3047.0187 | 3140.0204 | 3233.0221 | 3326.0238 | 3419.0255
Hybrid | 8Gt_Elec_Imp | DEU | Capital Cost¦Electricity¦Hydro | EUR2020/kW | 2282.5815 |  | 2395.2886 | 2451.2933 | 2507.2979 | 2563.3026 | 2619.3073 | 2675.3119 | 2731.3166
Hybrid | 8Gt_Elec_Imp | DEU | Capital Cost¦Electricity¦Nuclear | EUR2020/kW | 8218.5793 |  | 7471.4358 | 7343.1378 | 7214.8398 | 7086.5418 | 6958.2438 | 6829.9459 | 6701.6479
Hybrid | 8Gt_Elec_Imp | DEU | Capital Cost¦Electricity¦Solar¦CSP | EUR2020/kW | 5094.639 |  | 5312.7368 | 4512.7058 | 3866.0962 | 3512.3649 | 3273.7873 | 2988.9532 | 2648.848
Hybrid | 8Gt_Elec_Imp | DEU | Capital Cost¦Electricity¦Solar¦PV | EUR2020/kW | 1137.0326 |  | 691.6888 | 471.6058 | 372.4304 | 338.4074 | 329.334 | 327.1299 | 325.9755
Hybrid | 8Gt_Elec_Imp | DEU | Capital Cost¦Electricity¦Wind¦Offshore | EUR2020/kW | 4302.039 |  | 4298.791 | 3449.4224 | 2754.6632 | 2266.7778 | 1924.3406 | 1665.6122 | 1457.5101
Hybrid | 8Gt_Elec_Imp | DEU | Capital Cost¦Electricity¦Wind¦Onshore | EUR2020/kW | 1693.4796 |  | 1587.2335 | 1379.9343 | 1215.9343 | 1121.6564 | 1063.2355 | 1020.4921 | 984.968
Hybrid | 8Gt_Elec_Imp | DEU | Capital Cost¦Gases¦Biomass¦w/o CCS | EUR2020/kW | 2605.5675 |  | 2554.4779 | 2425.3978 | 2296.3178 | 2167.2378 | 2038.1577 | 1909.0777 | 1779.9976
Hybrid | 8Gt_Elec_Imp | DEU | Capital Cost¦Gases¦Coal¦w/o CCS | EUR2020/kW | 1471.3793 |  | 1471.3793 | 1471.3793 | 1471.3793 | 1471.3793 | 1471.3793 | 1471.3793 | 1471.3793
Hybrid | 8Gt_Elec_Imp | DEU | Capital Cost¦Hydrogen¦Biomass¦w/ CCS | EUR2020/kW | 4585.7987 |  | 3752.0171 | 3126.6809 | 2501.3448 | 2084.454 | 2084.454 | 2084.454 | 2084.454
Hybrid | 8Gt_Elec_Imp | DEU | Capital Cost¦Hydrogen¦Biomass¦w/o CCS | EUR2020/kW | 3261.5574 |  | 2746.5746 | 2231.5919 | 1888.2701 | 1716.6091 | 1716.6091 | 1716.6091 | 1716.6091
Hybrid | 8Gt_Elec_Imp | DEU | Capital Cost¦Hydrogen¦Coal¦w/ CCS | EUR2020/kW | 3339.2135 |  | 2811.9693 | 2284.725 | 1933.2289 | 1757.4808 | 1757.4808 | 1757.4808 | 1757.4808
Hybrid | 8Gt_Elec_Imp | DEU | Capital Cost¦Hydrogen¦Coal¦w/o CCS | EUR2020/kW | 2005.776 |  | 1697.1951 | 1542.9046 | 1542.9046 | 1542.9046 | 1542.9046 | 1542.9046 | 1542.9046
Hybrid | 8Gt_Elec_Imp | DEU | Capital Cost¦Hydrogen¦Electricity | EUR2020/kW | 1453.3345 |  | 1348.6086 | 803.0263 | 552.6355 | 465.7025 | 424.869 | 396.179 | 374.0796
Hybrid | 8Gt_Elec_Imp | DEU | Capital Cost¦Hydrogen¦Gas¦w/ CCS | EUR2020/kW | 825.6704 |  | 698.6442 | 635.1311 | 635.1311 | 635.1311 | 635.1311 | 635.1311 | 635.1311
Hybrid | 8Gt_Elec_Imp | DEU | Capital Cost¦Hydrogen¦Gas¦w/o CCS | EUR2020/kW | 577.3919 |  | 577.3919 | 577.3919 | 577.3919 | 577.3919 | 577.3919 | 577.3919 | 577.3919
Hybrid | 8Gt_Elec_Imp | DEU | Capital Cost¦Liquids¦Biomass¦w/ CCS | EUR2020/kW | 8342.4299 |  | 6825.6245 | 5688.0204 | 4550.4163 | 3792.0136 | 3792.0136 | 3792.0136 | 3792.0136
Hybrid | 8Gt_Elec_Imp | DEU | Capital Cost¦Liquids¦Biomass¦w/o CCS | EUR2020/kW | 6743.8216 |  | 5517.6722 | 4598.0602 | 3678.4482 | 3065.3735 | 3065.3735 | 3065.3735 | 3065.3735
Hybrid | 8Gt_Elec_Imp | DEU | Capital Cost¦Liquids¦Coal¦w/ CCS | EUR2020/kW | 4091.2518 |  | 3347.3878 | 2789.4899 | 2231.5919 | 1859.6599 | 1859.6599 | 1859.6599 | 1859.6599
Hybrid | 8Gt_Elec_Imp | DEU | Capital Cost¦Liquids¦Coal¦w/o CCS | EUR2020/kW | 2311.2916 |  | 1955.7083 | 1777.9166 | 1777.9166 | 1777.9166 | 1777.9166 | 1777.9166 | 1777.9166
Hybrid | 8Gt_Elec_Imp | DEU | Capital Cost¦Liquids¦Oil | EUR2020/kW | 433.0439 |  | 433.0439 | 433.0439 | 433.0439 | 433.0439 | 433.0439 | 433.0439 | 433.0439
Hybrid | 8Gt_Elec_Imp | DEU | Capital Stock | billion EUR2020/yr | 11052.0585 |  | 11846.4799 | 12496.3894 | 13013.228 | 13620.8984 | 14575.3294 | 15757.4473 | 17016.8152
Hybrid | 8Gt_Elec_Imp | DEU | Carbon Management¦Carbon Capture and Storage¦DACCS | Mt CO2/yr | 0 |  | 0 | 0 | 0.0002386 | 0.66635 | 3.117 | 6.1975 | 8.7127
Hybrid | 8Gt_Elec_Imp | DEU | Carbon Management¦Carbon Capture and Storage¦Fossil | Mt CO2/yr | 0 |  | 0 | 0 | 0.0019527 | 0.0043939 | 0.004273 | 0.003926 | 0.003563
Hybrid | 8Gt_Elec_Imp | DEU | Carbon Management¦Carbon Capture and Usage | Mt CO2/yr | 0 |  | 0 | 0 | 0 | 7.5003 | 14.9872 | 20.3326 | 25.6161
Hybrid | 8Gt_Elec_Imp | DEU | Carbon Management¦Carbon Capture¦Biomass¦Energy¦Supply¦Gases | Mt CO2/yr | 0 |  | 0 | 0 | 0 | 0 | 0 | 0 | 0
Hybrid | 8Gt_Elec_Imp | DEU | Carbon Management¦Carbon Capture¦Biomass¦Energy¦Supply¦Hydrogen | Mt CO2/yr | 0 |  | 0 | 0 | 1.6792 | 6.9886 | 11.0802 | 5.429 | 3.5759
Hybrid | 8Gt_Elec_Imp | DEU | Carbon Management¦Carbon Capture¦Biomass¦Energy¦Supply¦Liquids | Mt CO2/yr | 0 |  | 0 | 0 | 3.0978 | 15.8151 | 35.3616 | 43.5466 | 44.9349
Hybrid | 8Gt_Elec_Imp | DEU | Carbon Management¦Carbon Capture¦Biomass¦Energy¦Supply¦Other | Mt CO2/yr | 0 |  | 0 | 0 | 0 | 0 | 0 | 0 | 0
Hybrid | 8Gt_Elec_Imp | DEU | Carbon Management¦Carbon Capture¦Direct Air Capture | Mt CO2/yr | 0 |  | 0.0001223 | 0.0002933 | 0.0003328 | 0.82664 | 3.9663 | 8.4887 | 12.7706
Hybrid | 8Gt_Elec_Imp | DEU | Carbon Management¦Carbon Capture¦Fossil | Mt CO2/yr | 0 |  | 0 | 0 | 0.0027241 | 0.0054508 | 0.0054374 | 0.0053773 | 0.0052224
Hybrid | 8Gt_Elec_Imp | DEU | Carbon Management¦Carbon Capture¦Fossil¦Energy¦Supply | Mt CO2/yr | 0 |  | 0 | 0 | 0.0027241 | 0.0054508 | 0.0054374 | 0.0053773 | 0.0052224
Hybrid | 8Gt_Elec_Imp | DEU | Carbon Management¦Carbon Capture¦Fossil¦Energy¦Supply¦Electricity | Mt CO2/yr | 0 |  | 0 | 0 | 0.0017332 | 0.00347 | 0.0034651 | 0.0034357 | 0.0033563
Hybrid | 8Gt_Elec_Imp | DEU | Carbon Management¦Carbon Capture¦Fossil¦Energy¦Supply¦Gases | Mt CO2/yr | 0 |  | 0 | 0 | 0 | 0 | 0 | 0 | 0
Hybrid | 8Gt_Elec_Imp | DEU | Carbon Management¦Carbon Capture¦Fossil¦Energy¦Supply¦Hydrogen | Mt CO2/yr | 0 |  | 0 | 0 | 0.0005502 | 0.0010998 | 0.0010951 | 0.0010781 | 0.0010362
Hybrid | 8Gt_Elec_Imp | DEU | Carbon Management¦Carbon Capture¦Fossil¦Energy¦Supply¦Liquids | Mt CO2/yr | 0 |  | 0 | 0 | 0.0004407 | 0.000881 | 0.0008772 | 0.0008636 | 0.00083
Hybrid | 8Gt_Elec_Imp | DEU | Carbon Management¦Carbon Capture¦Fossil¦Energy¦Supply¦Other | Mt CO2/yr | 0 |  | 0 | 0 | 0 | 0 | 0 | 0 | 0
Hybrid | 8Gt_Elec_Imp | DEU | Carbon Management¦Carbon Capture¦Industrial Processes | Mt CO2/yr | 0 |  | 0 | 0 | 0 | 4.607 | 10.3887 | 9.7457 | 9.0141
Hybrid | 8Gt_Elec_Imp | DEU | Carbon Management¦Carbon Capture¦Industry¦Fossil | Mt CO2/yr | 0 |  | 0 | 0 | 0 | 6.7408 | 1.2644 | 0.094887 | 0.0092389
Hybrid | 8Gt_Elec_Imp | DEU | Carbon Sequestration¦DACCS | Mt CO2/yr | 0 |  | 0 | 0 | 0.0002386 | 0.66635 | 3.117 | 6.1975 | 8.7127
Hybrid | 8Gt_Elec_Imp | DEU | Carbon Sequestration¦Enhanced Weathering | Mt CO2/yr | 0 |  | 0 | 0 | 0 | 0 | 0 | 0 | 0
Hybrid | 8Gt_Elec_Imp | DEU | Carbon Sequestration¦Land Use | Mt CO2/yr | 1.5767 |  | 1.5767 | 2.3833 | 2.42 | 2.7133 | 3.1533 | 3.3 | 3.0433
Hybrid | 8Gt_Elec_Imp | DEU | Cumulative Capacity¦Electricity¦Biomass | GW | 3.3323 |  | 4.6409 | 4.6409 | 4.641 | 4.6926 | 4.7442 | 4.7442 | 4.7442
Hybrid | 8Gt_Elec_Imp | DEU | Cumulative Capacity¦Electricity¦Coal | GW | 7.7432 |  | 8.0636 | 8.0636 | 8.0639 | 8.0642 | 8.0642 | 8.0643 | 8.0721
Hybrid | 8Gt_Elec_Imp | DEU | Cumulative Capacity¦Electricity¦Gas | GW | 26.6729 |  | 40.3465 | 48.3317 | 51.1142 | 51.1143 | 51.1143 | 51.1143 | 51.1143
Hybrid | 8Gt_Elec_Imp | DEU | Cumulative Capacity¦Electricity¦Hydro | GW | 1.6375 |  | 2.3035 | 3.3 | 4.6107 | 5.578 | 6.0315 | 6.1449 | 6.1449
Hybrid | 8Gt_Elec_Imp | DEU | Cumulative Capacity¦Electricity¦Solar¦CSP | GW | 0.0019 |  | 0.018095 | 0.050463 | 0.068536 | 0.075385 | 0.091998 | 0.10248 | 0.11474
Hybrid | 8Gt_Elec_Imp | DEU | Cumulative Capacity¦Electricity¦Solar¦PV | GW | 36.0658 |  | 55.5417 | 98.9662 | 224.0627 | 339.1771 | 389.2562 | 411.1649 | 422.6364
Hybrid | 8Gt_Elec_Imp | DEU | Cumulative Capacity¦Electricity¦Wind | GW | 34.3728 |  | 52.4395 | 85.0845 | 154.6309 | 233.2272 | 297.4948 | 338.8444 | 372.6646
Hybrid | 8Gt_Elec_Imp | DEU | Cumulative Capacity¦Gases¦Biomass | GW | 0.1578 |  | 0.19957 | 0.24134 | 0.24134 | 0.24134 | 0.24134 | 0.24134 | 0.24134
Hybrid | 8Gt_Elec_Imp | DEU | Cumulative Capacity¦Hydrogen¦Biomass | GW | 0 |  | 4.72e-05 | 0.0001 | 0.40661 | 1.6923 | 2.6871 | 2.8028 | 2.8028
Hybrid | 8Gt_Elec_Imp | DEU | Cumulative Capacity¦Hydrogen¦Electricity | GW | 0.047931 |  | 0.19952 | 0.9102 | 3.6753 | 7.1262 | 8.5667 | 9.0903 | 9.4662
Hybrid | 8Gt_Elec_Imp | DEU | Cumulative Capacity¦Liquids¦Biomass | GW | 1.0119 |  | 5.2066 | 10.1735 | 12.0828 | 16.7521 | 23.9403 | 27.6735 | 28.724
Hybrid | 8Gt_Elec_Imp | DEU | Efficiency¦Electricity¦Biomass¦w/ CCS | % | 28 |  | 29 | 30 | 31 | 32 | 33 | 34 | 35
Hybrid | 8Gt_Elec_Imp | DEU | Efficiency¦Electricity¦Biomass¦w/o CCS | % | 35.1645 |  | 37.3774 | 39.6559 | 42 | 43 | 44 | 45 | 46
Hybrid | 8Gt_Elec_Imp | DEU | Efficiency¦Electricity¦Coal¦w/ CCS | % | 36.5467 |  | 36.4686 | 36.3905 | 36.3124 | 36.2343 | 36.1562 | 36.0781 | 36
Hybrid | 8Gt_Elec_Imp | DEU | Efficiency¦Electricity¦Coal¦w/o CCS | % | 43.5038 |  | 43.3359 | 44.1718 | 44 | 45 | 45 | 46 | 46
Hybrid | 8Gt_Elec_Imp | DEU | Efficiency¦Electricity¦Gas¦w/ CCS | % | 46.1504 |  | 48.7035 | 50.3518 | 53 | 54 | 55 | 55 | 56
Hybrid | 8Gt_Elec_Imp | DEU | Efficiency¦Electricity¦Gas¦w/o CCS | % | 53.3896 |  | 56.1964 | 58.0982 | 61 | 61 | 62 | 62 | 63
Hybrid | 8Gt_Elec_Imp | DEU | Efficiency¦Gases¦Biomass¦w/o CCS | % | 80.5646 |  | 76.9125 | 73.2605 | 69.6084 | 65.9563 | 62.3042 | 58.6521 | 55
Hybrid | 8Gt_Elec_Imp | DEU | Efficiency¦Gases¦Coal¦w/o CCS | % | 59.9907 |  | 59.992 | 59.9933 | 59.9947 | 59.996 | 59.9973 | 59.9987 | 60
Hybrid | 8Gt_Elec_Imp | DEU | Efficiency¦Hydrogen¦Biomass¦w/ CCS | % | 55 |  | 55 | 55 | 55 | 55 | 55 | 55 | 55
Hybrid | 8Gt_Elec_Imp | DEU | Efficiency¦Hydrogen¦Biomass¦w/o CCS | % | 61 |  | 61 | 61 | 61 | 61 | 61 | 61 | 61
Hybrid | 8Gt_Elec_Imp | DEU | Efficiency¦Hydrogen¦Coal¦w/ CCS | % | 57 |  | 57 | 57 | 57 | 57 | 57 | 57 | 57
Hybrid | 8Gt_Elec_Imp | DEU | Efficiency¦Hydrogen¦Coal¦w/o CCS | % | 59 |  | 59 | 59 | 59 | 59 | 59 | 59 | 59
Hybrid | 8Gt_Elec_Imp | DEU | Efficiency¦Hydrogen¦Electricity | % | 59 |  | 61 | 63 | 65 | 67 | 69 | 71 | 73
Hybrid | 8Gt_Elec_Imp | DEU | Efficiency¦Hydrogen¦Gas¦w/ CCS | % | 70 |  | 70 | 70 | 70 | 70 | 70 | 70 | 70
Hybrid | 8Gt_Elec_Imp | DEU | Efficiency¦Hydrogen¦Gas¦w/o CCS | % | 73 |  | 73 | 73 | 73 | 73 | 73 | 73 | 73
Hybrid | 8Gt_Elec_Imp | DEU | Efficiency¦Liquids¦Biomass¦w/ CCS | % | 41 |  | 41 | 41 | 41 | 41 | 41 | 41 | 41
Hybrid | 8Gt_Elec_Imp | DEU | Efficiency¦Liquids¦Biomass¦w/o CCS | % | 41 |  | 41 | 41 | 41 | 41 | 41 | 41 | 41
Hybrid | 8Gt_Elec_Imp | DEU | Efficiency¦Liquids¦Coal¦w/ CCS | % | 40 |  | 40 | 40 | 40 | 40 | 40 | 40 | 40
Hybrid | 8Gt_Elec_Imp | DEU | Efficiency¦Liquids¦Coal¦w/o CCS | % | 40 |  | 40 | 40 | 40 | 40 | 40 | 40 | 40
Hybrid | 8Gt_Elec_Imp | DEU | Efficiency¦Liquids¦Oil | % | 92.9258 |  | 92.6524 | 92.3791 | 92.1058 | 91.8325 | 91.5591 | 91.2858 | 91.0125
Hybrid | 8Gt_Elec_Imp | DEU | Emissions¦BC | Mt BC/yr | 0.029612 |  | 0.023719 | 0.016213 | 0.0095985 | 0.0083385 | 0.0072064 | 0.0067414 | 0.0067282
Hybrid | 8Gt_Elec_Imp | DEU | Emissions¦BC¦AFOLU | Mt BC/yr | 0.004802 |  | 0.005152 | 0.005163 | 0.005163 | 0.005129 | 0.005107 | 0.00514 | 0.005174
Hybrid | 8Gt_Elec_Imp | DEU | Emissions¦BC¦Energy | Mt BC/yr | 0.0248 |  | 0.018557 | 0.01104 | 0.0044255 | 0.0031995 | 0.0020894 | 0.0016014 | 0.0015542
Hybrid | 8Gt_Elec_Imp | DEU | Emissions¦CH4 | Mt CH4/yr | 2.132 |  | 1.9704 | 1.6965 | 1.2328 | 1.0781 | 0.94092 | 0.92063 | 0.90435
Hybrid | 8Gt_Elec_Imp | DEU | Emissions¦CH4¦AFOLU | Mt CH4/yr | 1.4019 |  | 1.3151 | 1.2052 | 0.99911 | 0.85178 | 0.71099 | 0.68355 | 0.66067
Hybrid | 8Gt_Elec_Imp | DEU | Emissions¦CH4¦Energy | Mt CH4/yr | 0.0066571 |  | 0.0061164 | 0.0013823 | 0.0010416 | 0.0006636 | 0.0001731 | 3.14e-05 | 1.29e-05
Hybrid | 8Gt_Elec_Imp | DEU | Emissions¦CH4¦Energy¦Supply | Mt CH4/yr | 0.0066571 |  | 0.0061164 | 0.0013823 | 0.0010416 | 0.0006636 | 0.0001731 | 3.14e-05 | 1.29e-05
Hybrid | 8Gt_Elec_Imp | DEU | Emissions¦CO | Mt CO/yr | 3.178 |  | 3.3295 | 3.276 | 2.4524 | 1.8339 | 1.6073 | 1.5172 | 1.5131
Hybrid | 8Gt_Elec_Imp | DEU | Emissions¦CO¦AFOLU | Mt CO/yr | 0.92968 |  | 0.99803 | 0.99896 | 0.99988 | 0.99439 | 0.98889 | 0.99632 | 1.0038
Hybrid | 8Gt_Elec_Imp | DEU | Emissions¦CO¦Energy | Mt CO/yr | 2.2453 |  | 2.3283 | 2.2738 | 1.4492 | 0.83615 | 0.61503 | 0.5175 | 0.50597
Hybrid | 8Gt_Elec_Imp | DEU | Emissions¦CO2¦AFOLU | Mt CO2/yr | -1.5767 |  | -1.5767 | -2.3833 | -2.42 | -2.7133 | -3.1533 | -3.3 | -3.0433
Hybrid | 8Gt_Elec_Imp | DEU | Emissions¦CO2¦Energy incl Bunkers | Mt CO2/yr | 787.09 |  | 717.4138 | 566.8863 | 386.2227 | 189.7486 | 16.865 | -35.5873 | -37.0358
Hybrid | 8Gt_Elec_Imp | DEU | Emissions¦CO2¦Energy incl Bunkers¦Demand | Mt CO2/yr | 470.3919 |  | 444.2582 | 381.2311 | 312.2662 | 184.9327 | 47.5999 | -0.43596 | -4.8813
Hybrid | 8Gt_Elec_Imp | DEU | Emissions¦CO2¦Energy¦Demand¦Bunkers | Mt CO2/yr | 31.7433 |  | 22.622 | 11.9841 | 3.8552 | 0 | 0 | 0 | 0
Hybrid | 8Gt_Elec_Imp | DEU | Emissions¦CO2¦Energy¦Demand¦Bunkers¦Aviation | Mt CO2/yr | 26.4071 |  | 23.226 | 20.2795 | 17.4674 | 15.7891 | 8.9397 | 0 | 0
Hybrid | 8Gt_Elec_Imp | DEU | Emissions¦CO2¦Energy¦Demand¦Bunkers¦Navigation | Mt CO2/yr | 8.3063 |  | 7.479 | 6.3123 | 5.1562 | 4.5258 | 2.3313 | 0 | 0
Hybrid | 8Gt_Elec_Imp | DEU | Emissions¦CO2¦Energy¦Supply¦Heat | Mt CO2/yr | 26.2297 |  | 26.1716 | 20.46 | 9.2851 | 0.013463 | 0.0098092 | 0.0062818 | 0.0033687
Hybrid | 8Gt_Elec_Imp | DEU | Emissions¦CO2¦Energy¦Supply¦Hydrogen | Mt CO2/yr | 1.2483 |  | 1.2799 | 1.501 | 0.57731 | -6.9847 | -11.0772 | -5.4266 | -3.5737
Hybrid | 8Gt_Elec_Imp | DEU | Emissions¦CO2¦Supply¦Non-Renewable Waste | Mt CO2/yr | 25.3671 |  | 24.1738 | 23.1747 | 22.353 | 17.6726 | 1.8739 | 0.13226 | 0.01388
Hybrid | 8Gt_Elec_Imp | DEU | Emissions¦F-Gases | Mt CO2-equiv/yr | 21.793 |  | 14.6246 | 10.0052 | 5.3858 | 3.9557 | 2.5255 | 2.3208 | 2.1161
Hybrid | 8Gt_Elec_Imp | DEU | Emissions¦Gross Fossil CO2¦Energy¦Supply¦Heat | Mt CO2/yr | 26.2297 |  | 26.1716 | 20.46 | 9.2851 | 0.013463 | 0.0098092 | 0.0062818 | 0.0033687
Hybrid | 8Gt_Elec_Imp | DEU | Emissions¦Gross Fossil CO2¦Energy¦Supply¦Hydrogen | Mt CO2/yr | 1.2483 |  | 1.2799 | 1.501 | 1.781 | -1.3512 | -2.3698 | -1.4629 | -1.1341
Hybrid | 8Gt_Elec_Imp | DEU | Emissions¦Kyoto Gases | Mt CO2-equiv/yr | 855.4452 |  | 800.1062 | 641.1908 | 439.8371 | 233.2376 | 56.1887 | -0.83171 | -5.4416
Hybrid | 8Gt_Elec_Imp | DEU | Emissions¦Kyoto Gases¦AFOLU | Mt CO2-equiv/yr | 59.5734 |  | 56.1171 | 50.3397 | 40.5708 | 33.9406 | 27.9062 | 27.1628 | 26.9077
Hybrid | 8Gt_Elec_Imp | DEU | Emissions¦Kyoto Gases¦Agriculture¦ESR | Mt CO2-equiv/yr | 61.0188 |  | 57.5625 | 52.5918 | 42.8596 | 36.5227 | 30.9283 | 30.3315 | 29.8197
Hybrid | 8Gt_Elec_Imp | DEU | Emissions¦Kyoto Gases¦Demand¦Transport¦ESR | Mt CO2-equiv/yr | 164.2884 |  | 164.0725 | 153.3214 | 128.9841 | 92.8742 | 40.0554 | 3.1799 | 0.39166
Hybrid | 8Gt_Elec_Imp | DEU | Emissions¦Kyoto Gases¦Energy | Mt CO2-equiv/yr | 719.1436 |  | 659.0717 | 515.2246 | 341.2877 | 156.4996 | 14.3074 | -35.1311 | -36.5864
Hybrid | 8Gt_Elec_Imp | DEU | Emissions¦Kyoto Gases¦ESR | Mt CO2-equiv/yr | 442.5766 |  | 424.9779 | 388.217 | 317.6901 | 212.9987 | 88.7316 | 40.9689 | 37.6113
Hybrid | 8Gt_Elec_Imp | DEU | Emissions¦Kyoto Gases¦ETS | Mt CO2-equiv/yr | 417.8882 |  | 386.1229 | 268.3953 | 141.4029 | 36.538 | -30.1723 | -40.8205 | -42.2431
Hybrid | 8Gt_Elec_Imp | DEU | Emissions¦Kyoto Gases¦Fugitive Emissions | Mt CO2-equiv/yr | 9.3138 |  | 6.8546 | 2.0825 | 0.45191 | 0.093175 | 0.0006461 | 0.0005196 | 0.0011771
Hybrid | 8Gt_Elec_Imp | DEU | Emissions¦Kyoto Gases¦Fugitive Emissions¦ETS | Mt CO2-equiv/yr | 9.3138 |  | 6.8546 | 2.0825 | 0.45191 | 0.093175 | 0.0006461 | 0.0005196 | 0.0011771
Hybrid | 8Gt_Elec_Imp | DEU | Emissions¦Kyoto Gases¦Industry | Mt CO2-equiv/yr | 112.8846 |  | 127.1379 | 96.412 | 73.7542 | 29.9458 | 2.5921 | 0.36146 | -1.5092
Hybrid | 8Gt_Elec_Imp | DEU | Emissions¦Kyoto Gases¦Industry¦ESR | Mt CO2-equiv/yr | 74.7695 |  | 72.1003 | 64.1836 | 53.0412 | 33.8046 | 3.0625 | 0.23694 | 0
Hybrid | 8Gt_Elec_Imp | DEU | Emissions¦Kyoto Gases¦Industry¦ETS | Mt CO2-equiv/yr | 88.8494 |  | 103.3851 | 78.5777 | 65.4191 | 31.4865 | 3.2775 | 0.38905 | -1.4814
Hybrid | 8Gt_Elec_Imp | DEU | Emissions¦Kyoto Gases¦Other | Mt CO2-equiv/yr | 21.793 |  | 14.6246 | 10.0052 | 5.3858 | 3.9557 | 2.5255 | 2.3208 | 2.1161
Hybrid | 8Gt_Elec_Imp | DEU | Emissions¦Kyoto Gases¦Waste¦ESR | Mt CO2-equiv/yr | 11.5893 |  | 11.963 | 12.2318 | 6.6539 | 6.8121 | 7.0188 | 7.2206 | 7.3999
Hybrid | 8Gt_Elec_Imp | DEU | Emissions¦N2O | kt N2O/yr | 107.9383 |  | 164.8281 | 142.126 | 100.3436 | 76.2343 | 57.1087 | 49.5908 | 49.1207
Hybrid | 8Gt_Elec_Imp | DEU | Emissions¦N2O¦AFOLU | kt N2O/yr | 82.1348 |  | 78.2583 | 71.1224 | 56.1684 | 47.822 | 41.5866 | 42.2349 | 42.7203
Hybrid | 8Gt_Elec_Imp | DEU | Emissions¦NH3¦AFOLU | Mt NH3/yr | 0 |  | 0 | 0 | 0 | 0 | 0 | 0 | 0
Hybrid | 8Gt_Elec_Imp | DEU | Emissions¦NH3¦Energy | Mt NH3/yr | 0.02026 |  | 0.020506 | 0.019209 | 0.016495 | 0.012647 | 0.0088708 | 0.0071315 | 0.0072501
Hybrid | 8Gt_Elec_Imp | DEU | Emissions¦NOx | Mt NO2/yr | 1.3214 |  | 1.094 | 0.83932 | 0.51961 | 0.36528 | 0.26643 | 0.22625 | 0.22032
Hybrid | 8Gt_Elec_Imp | DEU | Emissions¦NOx¦Energy | Mt NO2/yr | 0.090678 |  | 0.067787 | 0.067476 | 0.067144 | 0.066236 | 0.065294 | 0.064873 | 0.064441
Hybrid | 8Gt_Elec_Imp | DEU | Emissions¦NOx¦Energy¦Demand¦Industry | Mt NO2/yr | 1.2307 |  | 1.0262 | 0.77182 | 0.45244 | 0.29902 | 0.20112 | 0.16136 | 0.15586
Hybrid | 8Gt_Elec_Imp | DEU | Emissions¦NOx¦Energy¦Demand¦Residential and Commercial | Mt NO2/yr | 0.14207 |  | 0.13969 | 0.12222 | 0.11352 | 0.091062 | 0.0684 | 0.061038 | 0.057514
Hybrid | 8Gt_Elec_Imp | DEU | Emissions¦NOx¦Energy¦Demand¦Transportation | Mt NO2/yr | 0.07124 |  | 0.065756 | 0.057558 | 0.046768 | 0.029493 | 0.0098188 | 0.0039048 | 0.0034089
Hybrid | 8Gt_Elec_Imp | DEU | Emissions¦NOx¦Energy¦Supply | Mt NO2/yr | 0.76727 |  | 0.6018 | 0.41818 | 0.22737 | 0.17179 | 0.11975 | 0.094218 | 0.092813
Hybrid | 8Gt_Elec_Imp | DEU | Emissions¦NOx¦Other | Mt NO2/yr | 0.25012 |  | 0.21895 | 0.17387 | 0.06478 | 0.0066825 | 0.0031534 | 0.0021979 | 0.0021228
Hybrid | 8Gt_Elec_Imp | DEU | Emissions¦OC | Mt OC/yr | 0.053566 |  | 0.055047 | 0.052385 | 0.049468 | 0.047052 | 0.04485 | 0.044237 | 0.044521
Hybrid | 8Gt_Elec_Imp | DEU | Emissions¦OC¦AFOLU | Mt OC/yr | 0.038114 |  | 0.040811 | 0.040867 | 0.040911 | 0.040733 | 0.040535 | 0.040834 | 0.041122
Hybrid | 8Gt_Elec_Imp | DEU | Emissions¦OC¦Energy | Mt OC/yr | 0.01545 |  | 0.014234 | 0.011517 | 0.0085556 | 0.006318 | 0.0043139 | 0.0034025 | 0.0033977
Hybrid | 8Gt_Elec_Imp | DEU | Emissions¦OC¦Energy¦Demand¦Industry | Mt OC/yr | 0.00033 |  | 0.0003071 | 0.0002246 | 0.0001883 | 0.0001355 | 7.24e-05 | 5.21e-05 | 4.5e-05
Hybrid | 8Gt_Elec_Imp | DEU | Emissions¦OC¦Energy¦Demand¦Residential and Commercial | Mt OC/yr | 0.00172 |  | 0.0016641 | 0.0006865 | 0.000546 | 0.0003431 | 9.99e-05 | 2.71e-05 | 2.03e-05
Hybrid | 8Gt_Elec_Imp | DEU | Emissions¦OC¦Energy¦Demand¦Transportation | Mt OC/yr | 0.01273 |  | 0.011524 | 0.0098472 | 0.0074775 | 0.0057551 | 0.0040898 | 0.0032831 | 0.0033023
Hybrid | 8Gt_Elec_Imp | DEU | Emissions¦OC¦Energy¦Supply | Mt OC/yr | 0.00067 |  | 0.0007389 | 0.0007581 | 0.0003438 | 8.44e-05 | 5.17e-05 | 4.02e-05 | 3.01e-05
Hybrid | 8Gt_Elec_Imp | DEU | Emissions¦Sulfur | Mt SO2/yr | 0.3844 |  | 0.30539 | 0.19193 | 0.12875 | 0.089048 | 0.063713 | 0.054791 | 0.052277
Hybrid | 8Gt_Elec_Imp | DEU | Emissions¦Sulfur¦AFOLU | Mt SO2/yr | 0.004177 |  | 0.004464 | 0.004464 | 0.004475 | 0.004454 | 0.004443 | 0.004465 | 0.004498
Hybrid | 8Gt_Elec_Imp | DEU | Emissions¦Sulfur¦Energy | Mt SO2/yr | 0.37167 |  | 0.29271 | 0.1796 | 0.11674 | 0.077324 | 0.05226 | 0.043576 | 0.041299
Hybrid | 8Gt_Elec_Imp | DEU | Emissions¦Sulfur¦Energy¦Demand¦Industry | Mt SO2/yr | 0.09057 |  | 0.086928 | 0.066117 | 0.059792 | 0.050439 | 0.040214 | 0.036608 | 0.035171
Hybrid | 8Gt_Elec_Imp | DEU | Emissions¦Sulfur¦Energy¦Demand¦Residential and Commercial | Mt SO2/yr | 0.03769 |  | 0.033686 | 0.018039 | 0.013405 | 0.0075369 | 0.0022309 | 0.0008413 | 0.0005138
Hybrid | 8Gt_Elec_Imp | DEU | Emissions¦Sulfur¦Energy¦Demand¦Transportation | Mt SO2/yr | 0.02397 |  | 0.018277 | 0.012075 | 0.0058428 | 0.0045255 | 0.003237 | 0.0026154 | 0.0026481
Hybrid | 8Gt_Elec_Imp | DEU | Emissions¦Sulfur¦Energy¦Supply | Mt SO2/yr | 0.21944 |  | 0.15382 | 0.083367 | 0.037705 | 0.014823 | 0.0065782 | 0.0035109 | 0.0029661
Hybrid | 8Gt_Elec_Imp | DEU | Emissions¦VOC | Mt VOC/yr | 1.1401 |  | 1.1089 | 1.0567 | 0.98722 | 0.89579 | 0.81049 | 0.75008 | 0.70663
Hybrid | 8Gt_Elec_Imp | DEU | Emissions¦VOC¦AFOLU | Mt VOC/yr | 0.10701 |  | 0.11513 | 0.11521 | 0.1153 | 0.11457 | 0.11385 | 0.11474 | 0.11562
Hybrid | 8Gt_Elec_Imp | DEU | Emissions¦VOC¦Energy | Mt VOC/yr | 0.36137 |  | 0.32779 | 0.28118 | 0.2174 | 0.16995 | 0.12863 | 0.11036 | 0.10904
Hybrid | 8Gt_Elec_Imp | DEU | Emissions¦VOC¦Energy¦Demand¦Industry | Mt VOC/yr | 0.02627 |  | 0.026117 | 0.024308 | 0.023714 | 0.023236 | 0.022668 | 0.022847 | 0.023228
Hybrid | 8Gt_Elec_Imp | DEU | Emissions¦VOC¦Energy¦Demand¦Residential and Commercial | Mt VOC/yr | 0.00771 |  | 0.0072593 | 0.0052188 | 0.0042135 | 0.0027471 | 0.0009107 | 0.0003349 | 0.0002941
Hybrid | 8Gt_Elec_Imp | DEU | Emissions¦VOC¦Energy¦Demand¦Transportation | Mt VOC/yr | 0.20889 |  | 0.18335 | 0.15073 | 0.10888 | 0.083069 | 0.058502 | 0.046528 | 0.046356
Hybrid | 8Gt_Elec_Imp | DEU | Emissions¦VOC¦Energy¦Supply | Mt VOC/yr | 0.1185 |  | 0.11106 | 0.10092 | 0.080594 | 0.060901 | 0.046546 | 0.040648 | 0.039163
Hybrid | 8Gt_Elec_Imp | DEU | Energy Service¦Residential and Commercial¦Floor Space | bn m2/yr | 4.9261 |  | 4.9681 | 5.0101 | 5.052 | 5.094 | 5.136 | 5.1779 | 5.2199
Hybrid | 8Gt_Elec_Imp | DEU | Final Energy¦Bunkers | TWh/yr | 137.31 |  | 132.498 | 129.7144 | 122.2542 | 121.7551 | 116.7305 | 132.4371 | 161.3656
Hybrid | 8Gt_Elec_Imp | DEU | Final Energy¦Bunkers¦Aviation | TWh/yr | 104.4535 |  | 100.2241 | 98.9223 | 94.3905 | 94.6296 | 92.5852 | 105.9011 | 128.6258
Hybrid | 8Gt_Elec_Imp | DEU | Final Energy¦Bunkers¦Aviation¦Liquids | TWh/yr | 104.4535 |  | 100.2241 | 98.9223 | 94.3905 | 94.6296 | 92.5852 | 105.9011 | 128.6258
Hybrid | 8Gt_Elec_Imp | DEU | Final Energy¦Bunkers¦Aviation¦Liquids¦Biomass | TWh/yr | 18.1528 |  | 47.5799 | 84.7289 | 107.7827 | 121.7551 | 116.7305 | 132.4371 | 126.4226
Hybrid | 8Gt_Elec_Imp | DEU | Final Energy¦Bunkers¦Aviation¦Liquids¦Efuel | TWh/yr | 0 |  | 0 | 0 | 0 | 0 | 0 | 0 | 34.943
Hybrid | 8Gt_Elec_Imp | DEU | Final Energy¦Bunkers¦Aviation¦Liquids¦Petroleum | TWh/yr | 119.1572 |  | 84.9181 | 44.9855 | 14.4715 | 0 | 0 | 0 | 0
Hybrid | 8Gt_Elec_Imp | DEU | Final Energy¦Bunkers¦Liquids | TWh/yr | 137.31 |  | 132.498 | 129.7144 | 122.2542 | 121.7551 | 116.7305 | 132.4371 | 161.3656
Hybrid | 8Gt_Elec_Imp | DEU | Final Energy¦Bunkers¦Navigation | TWh/yr | 32.8557 |  | 32.273 | 30.7913 | 27.8629 | 27.1248 | 24.1446 | 26.5351 | 32.7388
Hybrid | 8Gt_Elec_Imp | DEU | Final Energy¦Bunkers¦Navigation¦Liquids | TWh/yr | 32.8557 |  | 32.273 | 30.7913 | 27.8629 | 27.1248 | 24.1446 | 26.5351 | 32.7388
Hybrid | 8Gt_Elec_Imp | DEU | Final Energy¦Carbon Dioxide Removal | TWh/yr | 0 |  | 0 | 0.00058333 | 0.00066667 | 1.6533 | 7.9326 | 16.9775 | 25.5414
Hybrid | 8Gt_Elec_Imp | DEU | Final Energy¦Carbon Dioxide Removal¦Electricity | TWh/yr | 0 |  | 0 | 0.00011111 | 0.00013889 | 0.33067 | 1.5865 | 3.3955 | 5.1083
Hybrid | 8Gt_Elec_Imp | DEU | Final Energy¦Carbon Dioxide Removal¦Gases | TWh/yr | 0 |  | 0 | 0 | 0 | 0 | 0 | 0 | 0
Hybrid | 8Gt_Elec_Imp | DEU | Final Energy¦Carbon Dioxide Removal¦Hydrogen | TWh/yr | 0 |  | 0 | 0 | 0 | 0 | 0 | 0 | 20.4331
Hybrid | 8Gt_Elec_Imp | DEU | Final Energy¦Carbon Dioxide Removal¦Liquids | TWh/yr | 0 |  | 0 | 0 | 0 | 0 | 0 | 0 | 0
Hybrid | 8Gt_Elec_Imp | DEU | Final Energy¦Residential and Commercial¦Gases¦Biomass | TWh/yr | 5.3249 |  | 8.8562 | 22.5211 | 23.7392 | 20.0148 | 14.7349 | 8.3339 | 2.5303
Hybrid | 8Gt_Elec_Imp | DEU | Final Energy¦Residential and Commercial¦Gases¦Efuel | TWh/yr | 0 |  | 0 | 1.8212 | 3.4939 | 5.6182 | 6.5023 | 3.1617 | 0.79105
Hybrid | 8Gt_Elec_Imp | DEU | Final Energy¦Residential and Commercial¦Heat | TWh/yr | 101.2864 |  | 100.4889 | 115.5307 | 136.9311 | 151.935 | 160.1189 | 169.9401 | 175.6475
Hybrid | 8Gt_Elec_Imp | DEU | Final Energy¦Residential and Commercial¦Hydrogen | TWh/yr | 0 |  | 0 | 0.0092467 | 0.021584 | 0.042864 | 0.1046 | 8.331 | 8.6937
Hybrid | 8Gt_Elec_Imp | DEU | Final Energy¦Residential and Commercial¦Liquids¦Biomass | TWh/yr | 5.5772 |  | 5.2536 | 5.4794 | 5.0041 | 4.5862 | 0.0058518 | 0 | 0
Hybrid | 8Gt_Elec_Imp | DEU | Final Energy¦Residential and Commercial¦Liquids¦Efuel | TWh/yr | 0.4787 |  | 0.38666 | 0.071142 | 0.61735 | 1.7486 | 0.0031996 | 0 | 0
Hybrid | 8Gt_Elec_Imp | DEU | Final Energy¦Residential and Commercial¦Liquids¦Petroleum | TWh/yr | 181.8992 |  | 176.6591 | 121.0457 | 71.7463 | 29.2468 | 0.011634 | 0 | 0
Hybrid | 8Gt_Elec_Imp | DEU | Final Energy¦Residential and Commercial¦Solids¦Biomass | TWh/yr | 50.9787 |  | 48.5478 | 76.774 | 67.3018 | 53.3398 | 39.7965 | 4.1413 | 0.078384
Hybrid | 8Gt_Elec_Imp | DEU | Final Energy¦Residential and Commercial¦Space and Water Heating | TWh/yr | 810.183 |  | 797.7094 | 747.0409 | 643.6525 | 542.9406 | 462.7495 | 411.1627 | 407.4254
Hybrid | 8Gt_Elec_Imp | DEU | Final Energy¦Transportation¦Gases¦Biomass | TWh/yr |  |  | 0 | 0 | 0 | 0 | 0 | 0 | 0
Hybrid | 8Gt_Elec_Imp | DEU | Final Energy¦Transportation¦Gases¦Efuel | TWh/yr |  |  | 0 | 0 | 0 | 0 | 0 | 0 | 0
Hybrid | 8Gt_Elec_Imp | DEU | Final Energy¦Transportation¦Gases¦Natural Gas | TWh/yr |  |  | 0.92865 | 1.1985 | 1.15 | 1.1949 | 0.66712 | 0.14579 | 0
Hybrid | 8Gt_Elec_Imp | DEU | Final Energy¦Transportation¦Liquids¦Biomass | TWh/yr |  |  | 14.8624 | 14.4057 | 2.797 | 3.6028 | 32.3692 | 26.0283 | 15.8469
Hybrid | 8Gt_Elec_Imp | DEU | Final Energy¦Transportation¦Liquids¦Petroleum | TWh/yr |  |  | 636.702 | 577.731 | 450.5835 | 325.9687 | 134.355 | 7.2152 | 0.033854
Hybrid | 8Gt_Elec_Imp | DEU | GDP¦PPP | billion EUR2020/yr | 3246.2317 |  | 3453.2884 | 3607.5321 | 3725.3173 | 3890.0883 | 4117.2433 | 4442.1781 | 4778.8106
Hybrid | 8Gt_Elec_Imp | DEU | Investment¦Energy Supply¦Electricity¦Coal | billion EUR2020/yr | 0.58022 |  | 0.039018 | 0 | 0.00061311 | 1.089e-07 | 0 | 8.4942e-05 | 0.0066604
Hybrid | 8Gt_Elec_Imp | DEU | Investment¦Energy Supply¦Electricity¦Electricity Storage | billion EUR2020/yr | 0.42491 |  | 1.0024 | 4.2521 | 14.0891 | 6.5473 | 1.4591 | 2.5123 | 1.8272
Hybrid | 8Gt_Elec_Imp | DEU | Investment¦Energy Supply¦Electricity¦Gas | billion EUR2020/yr | 3.8325 |  | 2.4196 | 0.94442 | 0.058432 | 0 | 0 | 0 | 0
Hybrid | 8Gt_Elec_Imp | DEU | Investment¦Energy Supply¦Electricity¦Solar | billion EUR2020/yr | 7.8569 |  | 0.99696 | 9.496 | 12.81 | 4.3573 | 2.5696 | 0.40873 | 1.1889
Hybrid | 8Gt_Elec_Imp | DEU | Investment¦Energy Supply¦Electricity¦Wind | billion EUR2020/yr | 9.5403 |  | 6.9239 | 16.7333 | 24.2029 | 17.6719 | 14.0293 | 5.6171 | 9.7363
Hybrid | 8Gt_Elec_Imp | DEU | Investment¦Energy Supply¦Heat | billion EUR2020/yr | 0 |  | 0.87895 | 1.6154 | 4.5395 | 4.5488 | 1.0063 | 0.13646 | 0.65548
Hybrid | 8Gt_Elec_Imp | DEU | Investment¦Energy Supply¦Hydrogen | billion EUR2020/yr | 0.028545 |  | 0.076586 | 0.27699 | 1.1388 | 2.5181 | 1.4982 | 2.3964 | 0.53535
Hybrid | 8Gt_Elec_Imp | DEU | Investment¦Energy Supply¦Hydrogen¦Fossil | billion EUR2020/yr | 0.00035022 |  | 0.016199 | 0.075171 | 0.051123 | 0.00050911 | 0 | 0.0017707 | 1.5355e-05
Hybrid | 8Gt_Elec_Imp | DEU | Investment¦Energy Supply¦Liquids | billion EUR2020/yr | 1.111 |  | 1.3123 | 0.42108 | 4.5779 | 8.0214 | 5.5484 | 2.4202 | 0.075178
Hybrid | 8Gt_Elec_Imp | DEU | Primary Energy | TWh/yr | 3475.9746 |  | 3408.7671 | 3134.6882 | 2769.2494 | 2392.8739 | 2022.2693 | 1833.4821 | 1775.7393
Hybrid | 8Gt_Elec_Imp | DEU | Primary Energy¦Biomass | TWh/yr | 280.8541 |  | 332.7309 | 402.0481 | 394.1361 | 353.2441 | 419.9469 | 419.9469 | 419.9469
Hybrid | 8Gt_Elec_Imp | DEU | Primary Energy¦Biomass¦Electricity | TWh/yr | 98.9211 |  | 118.8544 | 116.1313 | 113.0508 | 22.4012 | 26.7323 | 30.2937 | 33.2172
Hybrid | 8Gt_Elec_Imp | DEU | Primary Energy¦Biomass¦Electricity¦w/ CCS | TWh/yr | 0 |  | 0 | 0 | 2.157 | 11.0019 | 26.5799 | 30.2937 | 33.2167
Hybrid | 8Gt_Elec_Imp | DEU | Primary Energy¦Biomass¦Electricity¦w/o CCS | TWh/yr | 98.9211 |  | 118.8544 | 116.1313 | 110.8938 | 11.3993 | 0.15236 | 0 | 0.0005
Hybrid | 8Gt_Elec_Imp | DEU | Primary Energy¦Biomass¦Energy Crops | TWh/yr | 3.4358 |  | 23.5928 | 66.7029 | 40.892 | 0 | 76.3831 | 88.947 | 91.7177
Hybrid | 8Gt_Elec_Imp | DEU | Primary Energy¦Biomass¦Gases | TWh/yr | 4.9897 |  | 5.5823 | 6.1395 | 6.1171 | 5.8424 | 5.1673 | 0 | 0
Hybrid | 8Gt_Elec_Imp | DEU | Primary Energy¦Biomass¦Heat | TWh/yr | 26.9908 |  | 26.2081 | 24.9372 | 22.9087 | 15.1095 | 0 | 0 | 0
Hybrid | 8Gt_Elec_Imp | DEU | Primary Energy¦Biomass¦Hydrogen | TWh/yr | 0 |  | 0.00061111 | 0.0013056 | 5.8284 | 24.2521 | 38.4495 | 18.8402 | 12.4098
Hybrid | 8Gt_Elec_Imp | DEU | Primary Energy¦Biomass¦Liquids | TWh/yr | 30.1877 |  | 64.0756 | 105.1643 | 130.8381 | 208.0213 | 324.8521 | 364.5457 | 369.6792
Hybrid | 8Gt_Elec_Imp | DEU | Primary Energy¦Biomass¦w/ CCS | TWh/yr | 0 |  | 0 | 0 | 27.9378 | 137.1225 | 292.8039 | 329.6299 | 335.0653
Hybrid | 8Gt_Elec_Imp | DEU | Primary Energy¦Biomass¦w/o CCS | TWh/yr | 280.8541 |  | 332.7309 | 402.0481 | 366.1982 | 216.1216 | 127.143 | 90.3171 | 84.8817
Hybrid | 8Gt_Elec_Imp | DEU | Primary Energy¦Coal | TWh/yr | 704.203 |  | 497.1827 | 143.4249 | 14.7904 | 9.4431 | 2.5042 | 0.48647 | 0.21211
Hybrid | 8Gt_Elec_Imp | DEU | Primary Energy¦Coal¦Electricity | TWh/yr | 553.6762 |  | 369.7656 | 112.5547 | 0.037028 | 0.036417 | 0.029056 | 0.021944 | 0.015722
Hybrid | 8Gt_Elec_Imp | DEU | Primary Energy¦Coal¦Electricity¦w/ CCS | TWh/yr | 0 |  | 0 | 0 | 0.005 | 0.010028 | 0.010028 | 0.0099444 | 0.0097222
Hybrid | 8Gt_Elec_Imp | DEU | Primary Energy¦Coal¦Electricity¦w/o CCS | TWh/yr | 553.6762 |  | 369.7656 | 112.5547 | 0.032 | 0.026389 | 0.019056 | 0.012 | 0.006
Hybrid | 8Gt_Elec_Imp | DEU | Primary Energy¦Coal¦Heat | TWh/yr | 55.4931 |  | 40.3059 | 11.193 | 0.028222 | 0.022111 | 0.015861 | 0.0096111 | 0.0043333
Hybrid | 8Gt_Elec_Imp | DEU | Primary Energy¦Coal¦w/ CCS | TWh/yr | 0 |  | 0 | 0 | 0.0080278 | 0.016083 | 0.016056 | 0.015861 | 0.015417
Hybrid | 8Gt_Elec_Imp | DEU | Primary Energy¦Coal¦w/o CCS | TWh/yr | 704.203 |  | 497.1827 | 143.4249 | 14.7823 | 9.427 | 2.4882 | 0.47058 | 0.19667
Hybrid | 8Gt_Elec_Imp | DEU | Primary Energy¦Fossil | TWh/yr | 2981.2199 |  | 2808.5527 | 2369.4522 | 1646.7574 | 892.5556 | 239.8114 | 17.1263 | 3.8462
Hybrid | 8Gt_Elec_Imp | DEU | Primary Energy¦Fossil¦w/ CCS | TWh/yr | 0 |  | 0 | 0 | 0.010167 | 0.020306 | 0.02025 | 0.020028 | 0.019417
Hybrid | 8Gt_Elec_Imp | DEU | Primary Energy¦Fossil¦w/o CCS | TWh/yr | 2981.2199 |  | 2808.5527 | 2369.4522 | 1646.7472 | 892.5352 | 239.7911 | 17.1062 | 3.8268
Hybrid | 8Gt_Elec_Imp | DEU | Primary Energy¦Gas | TWh/yr | 967.3028 |  | 1079.5093 | 1132.0314 | 738.551 | 329.518 | 74.3835 | 5.8097 | 3.5521
Hybrid | 8Gt_Elec_Imp | DEU | Primary Energy¦Gas¦Electricity | TWh/yr | 206.8388 |  | 307.8238 | 388.2412 | 147.9009 | 6.7381 | 0.10489 | 0.080056 | 0.054167
Hybrid | 8Gt_Elec_Imp | DEU | Primary Energy¦Gas¦Electricity¦w/ CCS | TWh/yr | 0 |  | 0 | 0 | 0.001 | 0.0019722 | 0.0019722 | 0.0019444 | 0.0018611
Hybrid | 8Gt_Elec_Imp | DEU | Primary Energy¦Gas¦Electricity¦w/o CCS | TWh/yr | 206.8388 |  | 307.8238 | 388.2412 | 147.8999 | 6.7361 | 0.10292 | 0.078111 | 0.052278
Hybrid | 8Gt_Elec_Imp | DEU | Primary Energy¦Gas¦Heat | TWh/yr | 90.2818 |  | 118.8449 | 131.6981 | 69.4061 | 0.050417 | 0.038472 | 0.026778 | 0.01625
Hybrid | 8Gt_Elec_Imp | DEU | Primary Energy¦Gas¦w/ CCS | TWh/yr | 0 |  | 0 | 0 | 0.0021111 | 0.0042222 | 0.0042222 | 0.0041389 | 0.004
Hybrid | 8Gt_Elec_Imp | DEU | Primary Energy¦Gas¦w/o CCS | TWh/yr | 967.3028 |  | 1079.5093 | 1132.0314 | 738.5489 | 329.5138 | 74.3793 | 5.8056 | 3.5482
Hybrid | 8Gt_Elec_Imp | DEU | Primary Energy¦Geothermal | TWh/yr | 1.1373 |  | 1.134 | 11.7707 | 54.9803 | 114.4008 | 140.0497 | 133.8336 | 120.6082
Hybrid | 8Gt_Elec_Imp | DEU | Primary Energy¦Hydro | TWh/yr | 21.7307 |  | 22.2003 | 23.6595 | 25.5397 | 26.6669 | 26.6669 | 25.9198 | 24.9212
Hybrid | 8Gt_Elec_Imp | DEU | Primary Energy¦Nuclear | TWh/yr | 75.6864 |  | 54.6624 | 0.007 | 0.0060556 | 0.005 | 0.0038333 | 0.0027222 | 0.0017222
Hybrid | 8Gt_Elec_Imp | DEU | Primary Energy¦Oil | TWh/yr | 1309.714 |  | 1231.8607 | 1093.9959 | 893.416 | 553.5945 | 162.9236 | 10.8301 | 0.081972
Hybrid | 8Gt_Elec_Imp | DEU | Primary Energy¦Oil¦w/o CCS | TWh/yr | 1309.714 |  | 1231.8607 | 1093.9959 | 893.416 | 553.5945 | 162.9236 | 10.8301 | 0.081972
Hybrid | 8Gt_Elec_Imp | DEU | Primary Energy¦Solar | TWh/yr | 35.4175 |  | 56.8377 | 104.3644 | 242.8321 | 366.536 | 413.1686 | 414.0192 | 379.4621
Hybrid | 8Gt_Elec_Imp | DEU | Primary Energy¦Wind | TWh/yr | 79.9286 |  | 132.6491 | 223.3862 | 404.9978 | 639.4656 | 782.622 | 822.6336 | 826.9529
Hybrid | 8Gt_Elec_Imp | DEU | Secondary Energy | TWh/yr | 2841.8293 |  | 2833.0294 | 2692.0867 | 2499.0685 | 2248.4735 | 1870.5508 | 1695.7374 | 1657.4243
Hybrid | 8Gt_Elec_Imp | DEU | Secondary Energy Input¦Electricity¦Heat | TWh/yr | 0.18086 |  | 0.16144 | 3.1299 | 15.1884 | 31.7711 | 38.929 | 37.1971 | 33.5034
Hybrid | 8Gt_Elec_Imp | DEU | Secondary Energy Input¦Electricity¦Hydrogen | TWh/yr | 0.64047 |  | 2.5776 | 11.3775 | 44.4993 | 83.4695 | 96.3714 | 96.3262 | 90.8025
Hybrid | 8Gt_Elec_Imp | DEU | Secondary Energy Input¦Hydrogen¦Electricity | TWh/yr | 0.39364 |  | 1.6378 | 7.6925 | 35.5033 | 77.3829 | 98.5418 | 101.5383 | 98.8904
Hybrid | 8Gt_Elec_Imp | DEU | Secondary Energy Input¦Hydrogen¦Gases | TWh/yr | 0 |  | 0 | 0 | 0 | 0.00097222 | 0.0019722 | 0.0019444 | 0.0018889
Hybrid | 8Gt_Elec_Imp | DEU | Secondary Energy Input¦Hydrogen¦Liquids | TWh/yr | 0 |  | 0 | 0 | 0 | 40.22 | 80.3675 | 109.033 | 137.3658
Hybrid | 8Gt_Elec_Imp | DEU | Secondary Energy¦Electricity¦Gas¦CC¦w/o CCS | TWh/yr | 48.8364 |  | 85.3956 | 119.166 | 31.6646 | 0.035167 | 0.03075 | 0.025 | 0.017528
Hybrid | 8Gt_Elec_Imp | DEU | Secondary Energy¦Electricity¦Hydrogen | TWh/yr | 0.15744 |  | 0.65514 | 3.077 | 14.2013 | 30.9531 | 39.4167 | 40.6153 | 39.5562
Hybrid | 8Gt_Elec_Imp | DEU | Secondary Energy¦Electricity¦Solar¦CSP | TWh/yr | 0.0025278 |  | 0.023944 | 0.066694 | 0.089556 | 0.096333 | 0.1135 | 0.11728 | 0.11481
Hybrid | 8Gt_Elec_Imp | DEU | Secondary Energy¦Electricity¦Transmission Losses | TWh/yr | 58.2472 |  | 58.2931 | 53.173 | 50.6557 | 55.7124 | 60.0578 | 55.6685 | 48.2639
Hybrid | 8Gt_Elec_Imp | DEU | Secondary Energy¦Gases | TWh/yr | 689.3874 |  | 672.425 | 630.2042 | 538.6194 | 351.4986 | 103.2138 | 32.2839 | 30.8117
Hybrid | 8Gt_Elec_Imp | DEU | Secondary Energy¦Gases¦Biomass | TWh/yr | 4.02 |  | 4.2935 | 4.4979 | 4.258 | 3.8534 | 3.2194 | 0 | 0
Hybrid | 8Gt_Elec_Imp | DEU | Secondary Energy¦Gases¦Coal | TWh/yr | 0.13922 |  | 0.085278 | 0.030778 | 0.021917 | 0.013611 | 0.0063611 | 0.0019167 | 0.00077778
Hybrid | 8Gt_Elec_Imp | DEU | Secondary Energy¦Gases¦Hydrogen | TWh/yr | 0 |  | 0 | 0 | 0 | 0.00077778 | 0.0015833 | 0.0015556 | 0.0015278
Hybrid | 8Gt_Elec_Imp | DEU | Secondary Energy¦Gases¦Natural Gas | TWh/yr | 665.7116 |  | 647.8469 | 604.9113 | 510.0821 | 322.7161 | 74.2276 | 5.6913 | 3.4715
Hybrid | 8Gt_Elec_Imp | DEU | Secondary Energy¦Gases¦Other | TWh/yr | 19.5166 |  | 20.1993 | 20.7643 | 24.2573 | 24.9146 | 25.7589 | 26.589 | 27.3379
Hybrid | 8Gt_Elec_Imp | DEU | Secondary Energy¦Heat | TWh/yr | 127.0107 |  | 137.4682 | 135.7484 | 121.2782 | 122.7215 | 139.5361 | 133.3163 | 120.0685
Hybrid | 8Gt_Elec_Imp | DEU | Secondary Energy¦Heat¦Biomass | TWh/yr | 14.8561 |  | 14.5785 | 14.0112 | 12.9947 | 8.8201 | 0 | 0 | 0
Hybrid | 8Gt_Elec_Imp | DEU | Secondary Energy¦Heat¦Coal | TWh/yr | 41.4762 |  | 30.1252 | 8.366 | 0.021583 | 0.016806 | 0.012 | 0.0072222 | 0.0032222
Hybrid | 8Gt_Elec_Imp | DEU | Secondary Energy¦Heat¦Electricity | TWh/yr | 0.64806 |  | 0.57847 | 11.2152 | 54.4247 | 113.8452 | 139.4942 | 133.2883 | 120.0526
Hybrid | 8Gt_Elec_Imp | DEU | Secondary Energy¦Heat¦Electricity¦Heat Pumps | TWh/yr | 0.64806 |  | 0.57847 | 11.2152 | 54.4247 | 113.8452 | 139.4942 | 133.2883 | 120.0526
Hybrid | 8Gt_Elec_Imp | DEU | Secondary Energy¦Heat¦Gas | TWh/yr | 70.0303 |  | 92.1861 | 102.156 | 53.8372 | 0.039333 | 0.029972 | 0.020806 | 0.012611
Hybrid | 8Gt_Elec_Imp | DEU | Secondary Energy¦Hydrogen | TWh/yr | 4.2808 |  | 5.7205 | 12.5045 | 40.2835 | 69.2771 | 87.6553 | 78.7643 | 73.1207
Hybrid | 8Gt_Elec_Imp | DEU | Secondary Energy¦Hydrogen¦Biomass | TWh/yr | 0 |  | 0.00036111 | 0.00077778 | 3.2057 | 13.3387 | 21.1473 | 10.3622 | 6.8254
Hybrid | 8Gt_Elec_Imp | DEU | Secondary Energy¦Hydrogen¦Biomass¦w/ CCS | TWh/yr | 0 |  | 0 | 0 | 3.2049 | 13.3379 | 21.1469 | 10.3614 | 6.8247
Hybrid | 8Gt_Elec_Imp | DEU | Secondary Energy¦Hydrogen¦Biomass¦w/o CCS | TWh/yr | 0 |  | 0.00036111 | 0.00077778 | 0.00083333 | 0.00080556 | 0.00036111 | 0.00077778 | 0.00077778
Hybrid | 8Gt_Elec_Imp | DEU | Secondary Energy¦Hydrogen¦Coal | TWh/yr | 0.63933 |  | 0.50244 | 0.093917 | 0.0052222 | 0.0041389 | 0.0026944 | 0.0020833 | 0.0020278
Hybrid | 8Gt_Elec_Imp | DEU | Secondary Energy¦Hydrogen¦Coal¦w/ CCS | TWh/yr | 0 |  | 0 | 0 | 0.00069444 | 0.0013889 | 0.0013889 | 0.0013611 | 0.0013333
Hybrid | 8Gt_Elec_Imp | DEU | Secondary Energy¦Hydrogen¦Coal¦w/o CCS | TWh/yr | 0.63933 |  | 0.50244 | 0.093917 | 0.0045278 | 0.0027222 | 0.0013056 | 0.00069444 | 0.00069444
Hybrid | 8Gt_Elec_Imp | DEU | Secondary Energy¦Hydrogen¦Electricity | TWh/yr | 0.37789 |  | 1.5723 | 7.1678 | 28.9245 | 55.9246 | 66.4963 | 68.3916 | 66.2859
Hybrid | 8Gt_Elec_Imp | DEU | Secondary Energy¦Hydrogen¦Fossil | TWh/yr | 3.9029 |  | 4.1478 | 5.3359 | 8.1533 | 0.013833 | 0.011778 | 0.010417 | 0.0094722
Hybrid | 8Gt_Elec_Imp | DEU | Secondary Energy¦Hydrogen¦Fossil¦w/ CCS | TWh/yr | 0 |  | 0 | 0 | 0.0015 | 0.0029722 | 0.0029722 | 0.0029167 | 0.0028056
Hybrid | 8Gt_Elec_Imp | DEU | Secondary Energy¦Hydrogen¦Fossil¦w/o CCS | TWh/yr | 3.9029 |  | 4.1478 | 5.3359 | 8.1518 | 0.010861 | 0.0088056 | 0.0075 | 0.0066667
Hybrid | 8Gt_Elec_Imp | DEU | Secondary Energy¦Hydrogen¦Gas | TWh/yr | 3.2636 |  | 3.6454 | 5.242 | 8.1481 | 0.0097222 | 0.0090833 | 0.0083611 | 0.0074444
Hybrid | 8Gt_Elec_Imp | DEU | Secondary Energy¦Hydrogen¦Gas¦w/ CCS | TWh/yr | 0 |  | 0 | 0 | 0.00077778 | 0.0015833 | 0.0015556 | 0.0015556 | 0.0014722
Hybrid | 8Gt_Elec_Imp | DEU | Secondary Energy¦Hydrogen¦Gas¦w/o CCS | TWh/yr | 3.2636 |  | 3.6454 | 5.242 | 8.1473 | 0.0081389 | 0.0075278 | 0.0068056 | 0.0059444
Hybrid | 8Gt_Elec_Imp | DEU | Secondary Energy¦Liquids | TWh/yr | 1233.5313 |  | 1193.8174 | 1104.0288 | 931.3772 | 678.08 | 393.6892 | 284.9347 | 293.9236
Hybrid | 8Gt_Elec_Imp | DEU | Secondary Energy¦Liquids¦Biomass | TWh/yr | 29.5829 |  | 61.8076 | 99.1553 | 110.7719 | 141.5449 | 188.2588 | 198.7237 | 197.6914
Hybrid | 8Gt_Elec_Imp | DEU | Secondary Energy¦Liquids¦Biomass¦w/ CCS | TWh/yr | 0 |  | 0 | 0 | 9.0646 | 46.2774 | 103.4736 | 127.4243 | 131.4868
Hybrid | 8Gt_Elec_Imp | DEU | Secondary Energy¦Liquids¦Biomass¦w/o CCS | TWh/yr | 29.5829 |  | 61.8076 | 99.1553 | 101.7073 | 95.2675 | 84.7852 | 71.2994 | 66.2046
Hybrid | 8Gt_Elec_Imp | DEU | Secondary Energy¦Liquids¦Coal | TWh/yr | 0 |  | 0.00036111 | 0.00075 | 0.0015 | 0.0022222 | 0.0022222 | 0.0022222 | 0.0021389
Hybrid | 8Gt_Elec_Imp | DEU | Secondary Energy¦Liquids¦Coal¦w/ CCS | TWh/yr | 0 |  | 0 | 0 | 0.00075 | 0.0015 | 0.0014722 | 0.0014722 | 0.0013889
Hybrid | 8Gt_Elec_Imp | DEU | Secondary Energy¦Liquids¦Coal¦w/o CCS | TWh/yr | 0 |  | 0.00036111 | 0.00075 | 0.00075 | 0.00075 | 0.00075 | 0.00077778 | 0.00075
Hybrid | 8Gt_Elec_Imp | DEU | Secondary Energy¦Liquids¦Fossil | TWh/yr | 1203.9484 |  | 1132.0098 | 1004.8735 | 820.6052 | 508.3811 | 149.1731 | 9.8879 | 0.076083
Hybrid | 8Gt_Elec_Imp | DEU | Secondary Energy¦Liquids¦Fossil¦w/ CCS | TWh/yr | 0 |  | 0 | 0 | 0.00075 | 0.0015 | 0.0014722 | 0.0014722 | 0.0013889
Hybrid | 8Gt_Elec_Imp | DEU | Secondary Energy¦Liquids¦Fossil¦w/o CCS | TWh/yr | 1203.9484 |  | 1132.0098 | 1004.8735 | 820.6045 | 508.3796 | 149.1716 | 9.8865 | 0.074694
Hybrid | 8Gt_Elec_Imp | DEU | Secondary Energy¦Liquids¦Gas | TWh/yr | 0 |  | 0 | 0 | 0 | 0 | 0 | 0 | 0
Hybrid | 8Gt_Elec_Imp | DEU | Secondary Energy¦Liquids¦Gas¦w/ CCS | TWh/yr | 0 |  | 0 | 0 | 0 | 0 | 0 | 0 | 0
Hybrid | 8Gt_Elec_Imp | DEU | Secondary Energy¦Liquids¦Gas¦w/o CCS | TWh/yr | 0 |  | 0 | 0 | 0 | 0 | 0 | 0 | 0
Hybrid | 8Gt_Elec_Imp | DEU | Secondary Energy¦Liquids¦Hydrogen | TWh/yr | 0 |  | 0 | 0 | 0 | 28.154 | 56.2573 | 76.3231 | 96.1561
Hybrid | 8Gt_Elec_Imp | DEU | Secondary Energy¦Liquids¦Oil | TWh/yr | 1203.9484 |  | 1132.0094 | 1004.8727 | 820.6037 | 508.3789 | 149.1709 | 9.8857 | 0.073944
Hybrid | 8Gt_Elec_Imp | DEU | Secondary Energy¦Solids | TWh/yr | 196.7939 |  | 189.4491 | 163.257 | 125.1693 | 83.4532 | 26.0204 | 6.4021 | 4.5817
Hybrid | 8Gt_Elec_Imp | DEU | Secondary Energy¦Solids¦Biomass | TWh/yr | 118.4341 |  | 116.0431 | 146.3483 | 112.1876 | 75.0303 | 23.7834 | 5.9887 | 4.4087
Hybrid | 8Gt_Elec_Imp | DEU | Secondary Energy¦Solids¦Coal | TWh/yr | 78.3598 |  | 73.406 | 16.9086 | 12.9817 | 8.4229 | 2.237 | 0.41336 | 0.17297
Hybrid | 8Gt_Elec_Imp | DEU | Final Energy¦Residential and Commercial¦Solar | TWh/yr | 0.34336 |  | 0.32995 | 12.5821 | 14.7832 | 16.1554 | 16.5031 | 14.9321 | 22.0255
Hybrid | 8Gt_Elec_Imp | DEU | Sales¦Space Heating¦Biomass Boiler | million | 0.068081 |  | 0.068591 | 0.058461 | 9.4083e-06 | 2.0704e-06 | 2.0634e-05 | 9.4412e-06 | 0.00081825
Hybrid | 8Gt_Elec_Imp | DEU | Sales¦Space Heating¦Biomass Boiler¦HT | million | 0.03404 |  | 0.034295 | 0.018805 | 9.3083e-06 | 1.3936e-06 | 2.0634e-05 | 9.2291e-06 | 3.6753e-08
Hybrid | 8Gt_Elec_Imp | DEU | Sales¦Space Heating¦Biomass Boiler¦LT | million | 0.03404 |  | 0.034295 | 0.039657 | 9.9974e-08 | 6.7685e-07 | 0 | 2.1214e-07 | 0.00081821
Hybrid | 8Gt_Elec_Imp | DEU | Sales¦Space Heating¦CHP | million | 0.011347 |  | 0.011432 | 0.00019461 | 0.00051985 | 0.00012984 | 0.00030735 | 0.00034655 | 0.0073542
Hybrid | 8Gt_Elec_Imp | DEU | Sales¦Space Heating¦CHP¦HT | million | 0.011347 |  | 0.011432 | 0.00014684 | 0.00051207 | 0.00012978 | 0.00030674 | 7.9453e-06 | 7.4445e-06
Hybrid | 8Gt_Elec_Imp | DEU | Sales¦Space Heating¦CHP¦LT | million | 0 |  | 0 | 4.7769e-05 | 7.7786e-06 | 5.9402e-08 | 6.1662e-07 | 0.00033861 | 0.0073467
Hybrid | 8Gt_Elec_Imp | DEU | Sales¦Space Heating¦District Heating | million | 0.15999 |  | 0.16119 | 0.32115 | 0.37748 | 0.34966 | 0.12972 | 0.26631 | 0.27941
Hybrid | 8Gt_Elec_Imp | DEU | Sales¦Space Heating¦Gas Boiler | million | 0.57188 |  | 0.57616 | 0.41736 | 0.00023678 | 0.00014539 | 0.00019107 | 0.00013984 | 0.019907
Hybrid | 8Gt_Elec_Imp | DEU | Sales¦Space Heating¦Gas Boiler¦HT | million | 0.49132 |  | 0.495 | 0.37491 | 0.00023574 | 0.00013921 | 0.00019092 | 0.0001338 | 2.8316e-06
Hybrid | 8Gt_Elec_Imp | DEU | Sales¦Space Heating¦Gas Boiler¦LT | million | 0.080562 |  | 0.081166 | 0.042448 | 1.0383e-06 | 6.1774e-06 | 1.4793e-07 | 6.0407e-06 | 0.019904
Hybrid | 8Gt_Elec_Imp | DEU | Sales¦Space Heating¦Heat Pump | million | 0.056734 |  | 0.057159 | 0.44208 | 0.8808 | 0.81669 | 0.89053 | 0.85214 | 0.75968
Hybrid | 8Gt_Elec_Imp | DEU | Sales¦Space Heating¦Heat Pump¦Gas | million | 0 |  | 0 | 0 | 2.8458e-05 | 0.00015071 | 0.00036795 | 0.00017938 | 0.031284
Hybrid | 8Gt_Elec_Imp | DEU | Sales¦Space Heating¦Heat Pump¦Gas¦HT | million | 0 |  | 0 | 0 | 2.173e-05 | 9.084e-05 | 3.5534e-05 | 0.00017775 | 0.00043595
Hybrid | 8Gt_Elec_Imp | DEU | Sales¦Space Heating¦Heat Pump¦Gas¦LT | million | 0 |  | 0 | 0 | 6.7285e-06 | 5.9869e-05 | 0.00033242 | 1.634e-06 | 0.030848
Hybrid | 8Gt_Elec_Imp | DEU | Sales¦Space Heating¦Heat Pump¦Hybrid | million | 0 |  | 0 | 0 | 0.0010403 | 0.00019306 | 0.00031364 | 0.00052987 | 0.036194
Hybrid | 8Gt_Elec_Imp | DEU | Sales¦Space Heating¦Heat Pump¦Hybrid¦HT | million | 0 |  | 0 | 0 | 0.00092642 | 6.5175e-05 | 2.1198e-05 | 0.00015287 | 7.1029e-05
Hybrid | 8Gt_Elec_Imp | DEU | Sales¦Space Heating¦Heat Pump¦Hybrid¦LT | million | 0 |  | 0 | 0 | 0.00011387 | 0.00012788 | 0.00029244 | 0.00037699 | 0.036123
Hybrid | 8Gt_Elec_Imp | DEU | Sales¦Space Heating¦Hydrogen Fuel Cell | million | 0 |  | 0 | 4.8332e-05 | 9.3766e-06 | 1.7128e-05 | 0.00019778 | 0.00011845 | 0.0039469
Hybrid | 8Gt_Elec_Imp | DEU | Sales¦Space Heating¦Hydrogen Fuel Cell¦HT | million | 0 |  | 0 | 2.2734e-05 | 4.1059e-07 | 1.7127e-05 | 0.00017166 | 5.8903e-07 | 1.9808e-05
Hybrid | 8Gt_Elec_Imp | DEU | Sales¦Space Heating¦Hydrogen Fuel Cell¦LT | million | 0 |  | 0 | 2.5598e-05 | 8.966e-06 | 1.0423e-09 | 2.6119e-05 | 0.00011787 | 0.0039271
Hybrid | 8Gt_Elec_Imp | DEU | Sales¦Space Heating¦Methane Fuel Cell | million | 0 |  | 0 | 0.0001405 | 8.1709e-08 | 3.9439e-05 | 0.0014557 | 4.1198e-06 | 0.012081
Hybrid | 8Gt_Elec_Imp | DEU | Sales¦Space Heating¦Methane Fuel Cell¦HT | million | 0 |  | 0 | 7.6868e-05 | 4.8117e-08 | 2.0746e-05 | 0.0012338 | 1.1131e-06 | 5.9106e-06
Hybrid | 8Gt_Elec_Imp | DEU | Sales¦Space Heating¦Methane Fuel Cell¦LT | million | 0 |  | 0 | 6.3628e-05 | 3.3593e-08 | 1.8692e-05 | 0.00022186 | 3.0067e-06 | 0.012075
Hybrid | 8Gt_Elec_Imp | DEU | Sales¦Space Heating¦Oil Boiler | million | 0.26665 |  | 0.26865 | 0.00036184 | 0 | 0 | 0 | 0 | 0
Hybrid | 8Gt_Elec_Imp | DEU | Sales¦Space Heating¦Oil Boiler¦HT | million | 0.26665 |  | 0.26865 | 0.00035087 | 0 | 0 | 0 | 0 | 0
Hybrid | 8Gt_Elec_Imp | DEU | Sales¦Space Heating¦Oil Boiler¦LT | million | 0 |  | 0 | 1.0973e-05 | 0 | 0 | 0 | 0 | 0
Hybrid | 8Gt_Elec_Imp | DEU | Stock¦Residential and Commercial¦Building Retrofits¦High-Efficiency | million | 0 |  | 0 | 0.00036396 | 1.8241e-05 | 0.002015 | 6e-05 | 0.00031481 | 0.011894
Hybrid | 8Gt_Elec_Imp | DEU | Stock¦Residential and Commercial¦Building Retrofits¦Medium-Efficiency | million | 0.0016853 |  | 0.25612 | 0.45158 | 0.30815 | 0.2608 | 0.26892 | 0.26997 | 0.3855
Hybrid | 8Gt_Elec_Imp | DEU | Stock¦Residential and Commercial¦High-Efficiency Buildings | million | 0 |  | 0 | 0.0014864 | 0.0025865 | 0.0061364 | 0.0076979 | 0.0094942 | 0.034311
Hybrid | 8Gt_Elec_Imp | DEU | Stock¦Residential and Commercial¦Low-Efficiency Buildings | million | 15.6797 |  | 15.2124 | 13.5076 | 11.4863 | 9.9089 | 8.6665 | 7.3974 | 5.8602
Hybrid | 8Gt_Elec_Imp | DEU | Stock¦Residential and Commercial¦Medium-Efficiency Buildings | million | 8.0492 |  | 8.7186 | 10.6241 | 12.8464 | 14.6225 | 16.0654 | 17.5349 | 19.2495
Hybrid | 8Gt_Elec_Imp | DEU | Stock¦Space Heating | million | 23.7288 |  | 23.931 | 24.1332 | 24.3353 | 24.5375 | 24.7397 | 24.9418 | 25.144
Hybrid | 8Gt_Elec_Imp | DEU | Stock¦Space Heating¦Biomass Boiler | million | 1.4131 |  | 1.4003 | 2.446 | 2.3092 | 1.9603 | 1.6185 | 0.21807 | 0.005024
Hybrid | 8Gt_Elec_Imp | DEU | Stock¦Space Heating¦Biomass Boiler¦HT | million | 0.70653 |  | 0.70013 | 1.7592 | 1.7178 | 1.5433 | 1.3724 | 0.13601 | 0.0040704
Hybrid | 8Gt_Elec_Imp | DEU | Stock¦Space Heating¦Biomass Boiler¦LT | million | 0.70653 |  | 0.70013 | 0.68682 | 0.59145 | 0.41701 | 0.24607 | 0.082053 | 0.00095358
Hybrid | 8Gt_Elec_Imp | DEU | Stock¦Space Heating¦CHP | million | 0.23551 |  | 0.23338 | 0.1763 | 0.12122 | 0.06348 | 0.0074901 | 0.0084991 | 0.016569
Hybrid | 8Gt_Elec_Imp | DEU | Stock¦Space Heating¦CHP¦HT | million | 0.23551 |  | 0.23338 | 0.17623 | 0.1195 | 0.061542 | 0.004881 | 0.0041327 | 0.0039107
Hybrid | 8Gt_Elec_Imp | DEU | Stock¦Space Heating¦CHP¦LT | million | 0 |  | 0 | 7.0695e-05 | 0.0017202 | 0.0019378 | 0.0026091 | 0.0043664 | 0.012658
Hybrid | 8Gt_Elec_Imp | DEU | Stock¦Space Heating¦District Heating | million | 3.351 |  | 3.3967 | 4.1002 | 5.1449 | 5.9884 | 6.5711 | 7.2698 | 7.893
Hybrid | 8Gt_Elec_Imp | DEU | Stock¦Space Heating¦Gas Boiler | million | 12.443 |  | 12.5568 | 11.4318 | 8.7422 | 5.5252 | 2.654 | 0.63465 | 0.079357
Hybrid | 8Gt_Elec_Imp | DEU | Stock¦Space Heating¦Gas Boiler¦HT | million | 10.6215 |  | 10.4114 | 9.4241 | 6.9905 | 4.4022 | 1.9348 | 0.24594 | 0.056612
Hybrid | 8Gt_Elec_Imp | DEU | Stock¦Space Heating¦Gas Boiler¦LT | million | 1.8215 |  | 2.1454 | 2.0076 | 1.7518 | 1.1229 | 0.7192 | 0.38871 | 0.022746
Hybrid | 8Gt_Elec_Imp | DEU | Stock¦Space Heating¦Heat Pump | million | 0.75188 |  | 0.85946 | 1.8825 | 5.3091 | 9.6573 | 13.8801 | 16.5906 | 16.9024
Hybrid | 8Gt_Elec_Imp | DEU | Stock¦Space Heating¦Heat Pump¦Electrical | million | 0.75188 |  | 0.85946 | 1.8825 | 5.3066 | 9.6542 | 13.8724 | 16.5796 | 16.8127
Hybrid | 8Gt_Elec_Imp | DEU | Stock¦Space Heating¦Heat Pump¦Electrical¦Air | million | 0.37594 |  | 0.42973 | 1.5414 | 5.0492 | 9.5013 | 13.8569 | 16.554 | 16.3818
Hybrid | 8Gt_Elec_Imp | DEU | Stock¦Space Heating¦Heat Pump¦Electrical¦Air¦HT | million | 0.022677 |  | 0.079665 | 0.94286 | 1.9424 | 4.1652 | 7.9919 | 9.518 | 9.7517
Hybrid | 8Gt_Elec_Imp | DEU | Stock¦Space Heating¦Heat Pump¦Electrical¦Air¦LT | million | 0.35326 |  | 0.35007 | 0.59854 | 3.1068 | 5.3361 | 5.865 | 7.036 | 6.6301
Hybrid | 8Gt_Elec_Imp | DEU | Stock¦Space Heating¦Heat Pump¦Electrical¦Ground | million | 0.37594 |  | 0.42973 | 0.34105 | 0.25738 | 0.1529 | 0.015563 | 0.025575 | 0.43099
Hybrid | 8Gt_Elec_Imp | DEU | Stock¦Space Heating¦Heat Pump¦Electrical¦Ground¦HT | million | 0.022677 |  | 0.079665 | 0.079665 | 0.083872 | 0.062709 | 0.0079983 | 0.012548 | 0.049935
Hybrid | 8Gt_Elec_Imp | DEU | Stock¦Space Heating¦Heat Pump¦Electrical¦Ground¦LT | million | 0.35326 |  | 0.35007 | 0.26139 | 0.17351 | 0.090194 | 0.0075642 | 0.013027 | 0.38105
Hybrid | 8Gt_Elec_Imp | DEU | Stock¦Space Heating¦Heat Pump¦Gas | million | 0 |  | 0 | 0 | 0.0004223 | 0.00066349 | 0.0012639 | 0.0021869 | 0.035072
Hybrid | 8Gt_Elec_Imp | DEU | Stock¦Space Heating¦Heat Pump¦Gas¦HT | million | 0 |  | 0 | 0 | 0.00014101 | 0.000264 | 0.00049878 | 0.0013867 | 0.0018822
Hybrid | 8Gt_Elec_Imp | DEU | Stock¦Space Heating¦Heat Pump¦Gas¦LT | million | 0 |  | 0 | 0 | 0.00028129 | 0.00039948 | 0.00076513 | 0.00080021 | 0.03319
Hybrid | 8Gt_Elec_Imp | DEU | Stock¦Space Heating¦Heat Pump¦Hybrid | million | 0 |  | 0 | 0 | 0.0021185 | 0.0024677 | 0.0063775 | 0.0088566 | 0.054555
Hybrid | 8Gt_Elec_Imp | DEU | Stock¦Space Heating¦Heat Pump¦Hybrid¦HT | million | 0 |  | 0 | 0 | 0.0010095 | 0.0011628 | 0.0047191 | 0.0061871 | 0.010463
Hybrid | 8Gt_Elec_Imp | DEU | Stock¦Space Heating¦Heat Pump¦Hybrid¦LT | million | 0 |  | 0 | 0 | 0.001109 | 0.0013049 | 0.0016583 | 0.0026694 | 0.044092
Hybrid | 8Gt_Elec_Imp | DEU | Stock¦Space Heating¦Oil Boiler | million | 5.5344 |  | 5.4844 | 4.0959 | 2.7066 | 1.3401 | 0.00087022 | -6.5377e-12 | -6.5377e-12
Hybrid | 8Gt_Elec_Imp | DEU | Stock¦Space Heating¦Oil Boiler¦HT | million | 5.5344 |  | 5.4844 | 4.0959 | 2.7065 | 1.3401 | 0.00081171 | -6.5377e-12 | -6.5377e-12
Hybrid | 8Gt_Elec_Imp | DEU | Stock¦Space Heating¦Oil Boiler¦LT | million | 0 |  | 0 | 5.8514e-05 | 5.8514e-05 | 5.8514e-05 | 5.8514e-05 | 0 | 0
Hybrid | 8Gt_Elec_Imp | DEU | Emissions¦Kyoto Gases¦Industry¦KSG | Mt CO2-equiv/yr |  | 180.2784 | 167.9153 | 138.2179 | 108.5204 | 68.4639 | 28.4075 | 9.2816 | 0
Hybrid | 8Gt_Elec_Imp | DEU | Emissions¦Kyoto Gases¦FOLU | Mt CO2-equiv/yr | -1.4454 |  | -1.4454 | -2.2521 | -2.2888 | -2.5821 | -3.0221 | -3.1688 | -2.9121
Hybrid | 8Gt_Elec_Imp | DEU | Carbon Intensity¦Electricity | g CO2/kWh | 404.8144 |  | 311.3394 | 192.911 | 45.513 | -0.34453 | -3.7472 | -3.9441 | -4.5943
Hybrid | 8Gt_Elec_Imp | DEU | Final Energy¦Transportation¦Liquids¦Fossil | TWh/yr |  |  | 636.702 | 577.731 | 450.5835 | 325.9687 | 134.355 | 7.2152 | 0.033854
Hybrid | 8Gt_Elec_Imp | DEU | Final Energy¦Residential and Commercial¦Liquids¦Fossil | TWh/yr | 181.8992 |  | 176.6591 | 121.0457 | 71.7463 | 29.2468 | 0.011634 | 0 | 0
Hybrid | 8Gt_Elec_Imp | DEU | Final Energy¦Industry excl Non-Energy Use¦Gases¦Fossil | TWh/yr |  | 221.1103 | 184.9152 | 200.3351 | 157.8929 | 78.0798 | 23.908 | 3.012 | 0.69863
Hybrid | 8Gt_Elec_Imp | DEU | Final Energy¦Transportation¦Gases¦Fossil | TWh/yr |  |  | 0.92865 | 1.1985 | 1.15 | 1.1949 | 0.66712 | 0.14579 | 0
Hybrid | 8Gt_Elec_Imp | DEU | Final Energy¦Residential and Commercial¦Gases¦Fossil | TWh/yr | 413.413 |  | 403.1797 | 320.7817 | 216.3776 | 116.818 | 39.1021 | 0.0066486 | 0.0038811
Hybrid | 8Gt_Elec_Imp | DEU | Final Energy¦Non-Energy Use¦Gases¦Fossil | TWh/yr |  | 23.9657 | 19.4581 | 42.1677 | 26.2672 | 6.0499 | 1.5003 | 0 | 0
Hybrid | 8Gt_Elec_Imp | DEU | Share¦Gases¦Fossil | % | 0.96586 |  | 0.96358 | 0.95991 | 0.94706 | 0.91815 | 0.71922 | 0.17635 | 0.11269
Hybrid | 8Gt_Elec_Imp | DEU | Share¦Liquids¦Fossil | % | 0.97602 |  | 0.94823 | 0.91019 | 0.88107 | 0.74974 | 0.37891 | 0.034702 | 0.00025885
Hybrid | 8Gt_Elec_Imp | DEU | Secondary Energy¦Electricity¦Non-RE | TWh/yr | 432.0486 |  | 393.4829 | 273.2279 | 88.8479 | 2.1555 | 0.062865 | 0.021505 | 0.012274
Hybrid | 8Gt_Elec_Imp | DEU | Secondary Energy¦Heat¦Fossil | TWh/yr | 109.1156 |  | 118.9534 | 106.427 | 51.0086 | 0.05292 | 0.033557 | 0.010891 | 0.0046434
Hybrid | 8Gt_Elec_Imp | DEU | Share¦Electricity¦Non-RE | % | 0.70788 |  | 0.60134 | 0.40957 | 0.1159 | 0.0022259 | 5.4846e-05 | 1.8123e-05 | 1.0561e-05
Hybrid | 8Gt_Elec_Imp | DEU | Share¦Heat¦Fossil | % | 0.85911 |  | 0.86532 | 0.784 | 0.42059 | 0.00043122 | 0.00024049 | 8.1695e-05 | 3.8673e-05
Hybrid | 8Gt_Elec_Imp | DEU | Secondary Energy¦Electricity¦Gas¦Fossil | TWh/yr | 122.0912 |  | 180.2411 | 223.7917 | 88.079 | 2.1323 | 0.044892 | 0.008553 | 0.0036907
Hybrid | 8Gt_Elec_Imp | DEU | Secondary Energy¦Electricity¦Gas¦EFuel | TWh/yr | 4.3157 |  | 6.8134 | 9.3455 | 4.9237 | 0.19007 | 0.017525 | 0.039947 | 0.029059
Hybrid | 8Gt_Elec_Imp | DEU | Final Energy w/ Feedstocks¦Liquids¦Efuel | TWh/yr | 0 | 0 | 0 | 0 | 0 | 0 | 0 | 0 | 0
Hybrid | 8Gt_Elec_Imp | DEU | Final Energy w/ Feedstocks¦Liquids¦Biomass | TWh/yr | 0 | 0 | 0 | 0 | 0 | 0 | 0 | 0 | 0
Hybrid | 8Gt_Elec_Imp | DEU | Final Energy w/ Feedstocks¦Liquids¦Fossil | TWh/yr | 0 | 0 | 0 | 0 | 0 | 0 | 0 | 0 | 0
Hybrid | 8Gt_Elec_Imp | DEU | Final Energy w/ Feedstocks¦Solids¦Coal | TWh/yr | 0 | 0 | 0 | 0 | 0 | 0 | 0 | 0 | 0
Hybrid | 8Gt_Elec_Imp | DEU | Final Energy w/ Feedstocks¦Solids¦Biomass | TWh/yr | 0 | 0 | 0 | 0 | 0 | 0 | 0 | 0 | 0
Hybrid | 8Gt_Elec_Imp | DEU | Final Energy w/ Feedstocks¦Hydrogen | TWh/yr | 0 | 0 | 0 | 0 | 24.279 | 52.8886 | 82.7159 | 105.3682 | 100.0469
Hybrid | 8Gt_Elec_Imp | DEU | Final Energy w/ Feedstocks¦Gases¦Efuel | TWh/yr | 0 | 0 | 0 | 0 | 0 | 0 | 0 | 0 | 0
Hybrid | 8Gt_Elec_Imp | DEU | Final Energy w/ Feedstocks¦Gases¦Biomass | TWh/yr | 0 | 0 | 0 | 0 | 0 | 0 | 0 | 0 | 0
Hybrid | 8Gt_Elec_Imp | DEU | Final Energy w/ Feedstocks¦Gases¦Fossil | TWh/yr | 0 | 23.9657 | 19.4581 | 42.1677 | 26.2672 | 6.0499 | 1.5003 | 0 | 0
Hybrid | 8Gt_Elec_Imp | DEU | Final Energy w/ Feedstocks¦Heat | TWh/yr | 0 | 0 | 0 | 0 | 0 | 0 | 0 | 0 | 0
Hybrid | 8Gt_Elec_Imp | DEU | Final Energy w/ Feedstocks¦Heat¦RE | TWh/yr | 0 | 0 | 0 | 0 | 0 | 0 | 0 | 0 | 0
Hybrid | 8Gt_Elec_Imp | DEU | Final Energy w/ Feedstocks¦Heat¦Fossil | TWh/yr | 0 |  | 0 | 0 | 0 | 0 | 0 | 0 | 0
Hybrid | 8Gt_Elec_Imp | DEU | Final Energy w/ Feedstocks¦Electricity | TWh/yr | 0 | 0 | 0 | 0 | 0 | 0 | 0 | 0 | 0
Hybrid | 8Gt_Elec_Imp | DEU | Final Energy w/ Feedstocks¦Electricity¦RE | TWh/yr | 0 | 0 | 0 | 0 | 0 | 0 | 0 | 0 | 0
Hybrid | 8Gt_Elec_Imp | DEU | Final Energy w/ Feedstocks¦Electricity¦Non-RE | TWh/yr | 0 | 0 | 0 | 0 | 0 | 0 | 0 | 0 | 0
Hybrid | 8Gt_Elec_Imp | DEU | Final Energy w/ Feedstocks | TWh/yr | 0 | 140.0181 | 111.1231 | 125.0842 | 119.9697 | 116.3876 | 111.9259 | 105.3682 | 100.0469
Hybrid | 8Gt_Elec_Imp | DEU | Final Energy w/ Feedstocks¦Non-Electric¦RE | TWh/yr | 0 | 0 | 0 | 0 | 24.279 | 52.8886 | 82.7159 | 105.3682 | 100.0469
Hybrid | 8Gt_Elec_Imp | DEU | Final Energy w/ Feedstocks¦Non-Electric¦Non-RE | TWh/yr | 0 |  | 19.4581 | 42.1677 | 26.2672 | 6.0499 | 1.5003 | 0 | 0
Hybrid | 8Gt_Elec_Imp | DEU | Stock¦Transportation¦LDV¦Electric | million | 0 |  | 0.24249 | 6.3123 | 17.4707 | 27.689 | 36.9327 | 43.3773 | 47.0967
Hybrid | 8Gt_Elec_Imp | DEU | Passenger Transport Efficiency | TWh/bn pkm |  |  | 0.38819 | 0.34013 | 0.27261 | 0.22161 | 0.18236 | 0.15867 | 0.14567
Hybrid | 8Gt_Elec_Imp | DEU | Freight Transport Efficiency | TWh/bn tkm |  |  | 0.31331 | 0.31295 | 0.26036 | 0.2215 | 0.17936 | 0.14948 | 0.13384
Hybrid | 8Gt_Elec_Imp | DEU | Heating and Hot Water Efficiency | TWh/bn m^2 | 164.467 |  | 160.5668 | 149.1084 | 127.4049 | 106.5845 | 90.0999 | 79.4068 | 78.0523
Hybrid | 8Gt_Elec_Imp | DEU | Secondary Energy¦Electricity¦Wind+Solar | TWh/yr | 114.7286 |  | 186.7219 | 314.3353 | 590.7114 | 896.7391 | 1067.5947 | 1105.7213 | 1082.3546
Hybrid | 8Gt_Elec_Imp | DEU | Stock¦Space Heating¦Hydrogen Technologies | million | 0 |  | 0 | 0.00054746 | 0.0020494 | 0.0026915 | 0.007711 | 0.22019 | 0.24766
Hybrid | 8Gt_Elec_Imp | DEU | Stock¦Space Heating¦Hydrogen Technologies¦HT | million | 0 |  | 0 | 0.00035649 | 0.0010212 | 0.0013763 | 0.004347 | 0.21591 | 0.21955
Hybrid | 8Gt_Elec_Imp | DEU | Stock¦Space Heating¦Hydrogen Technologies¦LT | million | 0 |  | 0 | 0.00019098 | 0.0010282 | 0.0013152 | 0.003364 | 0.0042801 | 0.028116
Hybrid | 8Gt_H2_Dom | DEU | Emissions¦CO2¦Energy¦Demand¦Transportation | Mt CO2/yr |  |  | 160.1041 | 146.6614 | 114.6159 | 55.323 | 17.8708 | 0.78785 | 0.29911
Hybrid | 8Gt_H2_Dom | DEU | Emissions¦CO2¦Energy¦Demand¦Transportation¦Bus | Mt CO2/yr |  |  | 2.3863 | 2.1956 | 1.9606 | 1.1602 | 0.34744 | 0.17519 | 0
Hybrid | 8Gt_H2_Dom | DEU | Emissions¦CO2¦Energy¦Demand¦Transportation¦Domestic Aviation | Mt CO2/yr |  |  | 2.0698 | 2.0013 | 1.7253 | 1.2959 | 0.91494 | 0.58652 | 0.29911
Hybrid | 8Gt_H2_Dom | DEU | Emissions¦CO2¦Energy¦Demand¦Transportation¦LDV | Mt CO2/yr |  |  | 101.5662 | 86.3514 | 65.3972 | 31.8658 | 10.1003 | 0 | 0
Hybrid | 8Gt_H2_Dom | DEU | Emissions¦CO2¦Energy¦Demand¦Transportation¦Other transport | Mt CO2/yr |  |  | 1.1979 | 0.94655 | 0.72135 | 0.34804 | 0.1118 | 0 | 0
Hybrid | 8Gt_H2_Dom | DEU | Emissions¦CO2¦Energy¦Demand¦Transportation¦Rail | Mt CO2/yr |  |  | 1.0867 | 0.83659 | 0.5479 | 0.32394 | 0.09108 | 0.026141 | 0
Hybrid | 8Gt_H2_Dom | DEU | Emissions¦CO2¦Energy¦Demand¦Transportation¦Truck | Mt CO2/yr |  |  | 51.7973 | 54.33 | 44.2635 | 20.3292 | 6.3052 | 0 | 0
Hybrid | 8Gt_H2_Dom | DEU | Energy Service¦Transportation¦Freight | bn tkm/yr |  |  | 692.7852 | 726.2639 | 764.3969 | 789.4448 | 837.0993 | 892.6908 | 946.539
Hybrid | 8Gt_H2_Dom | DEU | Energy Service¦Transportation¦Freight¦Domestic Aviation | bn tkm/yr |  |  | 0 | 0 | 0 | 0 | 0 | 0 | 0
Hybrid | 8Gt_H2_Dom | DEU | Energy Service¦Transportation¦Freight¦Domestic Navigation | bn tkm/yr |  |  | 50.945 | 50.945 | 50.945 | 50.945 | 50.945 | 50.945 | 50.945
Hybrid | 8Gt_H2_Dom | DEU | Energy Service¦Transportation¦Freight¦Rail | bn tkm/yr |  |  | 132.4183 | 138.3438 | 145.5647 | 182.4203 | 193.843 | 207.0681 | 219.3188
Hybrid | 8Gt_H2_Dom | DEU | Energy Service¦Transportation¦Freight¦Road | bn tkm/yr |  |  | 509.4219 | 536.9751 | 567.8872 | 556.0796 | 592.3113 | 634.6776 | 676.2752
Hybrid | 8Gt_H2_Dom | DEU | Energy Service¦Transportation¦Freight¦Road¦BEV | bn tkm/yr |  |  | 0 | 1.5011 | 11.5789 | 62.2923 | 177.5478 | 333.4331 | 403.1006
Hybrid | 8Gt_H2_Dom | DEU | Energy Service¦Transportation¦Freight¦Road¦FCEV | bn tkm/yr |  |  | 0 | 0.0057916 | 59.3583 | 178.4861 | 230.6718 | 228.9707 | 245.4624
Hybrid | 8Gt_H2_Dom | DEU | Energy Service¦Transportation¦Freight¦Road¦ICE | bn tkm/yr |  |  | 509.4219 | 535.4681 | 496.95 | 315.3011 | 184.0918 | 72.2738 | 27.7123
Hybrid | 8Gt_H2_Dom | DEU | Energy Service¦Transportation¦Passenger | bn pkm/yr |  |  | 1244.833 | 1257.377 | 1269.9211 | 1300.6036 | 1331.2861 | 1361.9686 | 1392.651
Hybrid | 8Gt_H2_Dom | DEU | Energy Service¦Transportation¦Passenger¦Bicycling and Walking | bn pkm/yr |  |  | 82.9835 | 85.9301 | 88.8766 | 87.1744 | 85.4722 | 83.77 | 82.0678
Hybrid | 8Gt_H2_Dom | DEU | Energy Service¦Transportation¦Passenger¦Domestic Aviation | bn pkm/yr |  |  | 13.5124 | 14.6213 | 15.7301 | 15.5618 | 15.3936 | 15.2253 | 15.0571
Hybrid | 8Gt_H2_Dom | DEU | Energy Service¦Transportation¦Passenger¦Rail | bn pkm/yr |  |  | 135.5628 | 149.1182 | 162.6736 | 166.438 | 170.2023 | 173.9666 | 177.7309
Hybrid | 8Gt_H2_Dom | DEU | Energy Service¦Transportation¦Passenger¦Road | bn pkm/yr |  |  | 1012.7743 | 1007.7075 | 1002.6407 | 1031.4293 | 1060.218 | 1089.0066 | 1117.7952
Hybrid | 8Gt_H2_Dom | DEU | Energy Service¦Transportation¦Passenger¦Road¦2W and 3W | bn pkm/yr |  |  | 9.6394 | 9.5493 | 9.4591 | 9.7443 | 10.0294 | 10.3146 | 10.5997
Hybrid | 8Gt_H2_Dom | DEU | Energy Service¦Transportation¦Passenger¦Road¦Bus | bn pkm/yr |  |  | 48.8302 | 52.779 | 56.7279 | 57.0016 | 57.2753 | 57.549 | 57.8227
Hybrid | 8Gt_H2_Dom | DEU | Energy Service¦Transportation¦Passenger¦Road¦LDV | bn pkm/yr |  |  | 954.3046 | 945.3792 | 936.4537 | 964.6835 | 992.9132 | 1021.143 | 1049.3728
Hybrid | 8Gt_H2_Dom | DEU | Energy Service¦Transportation¦Passenger¦Road¦LDV¦BEV | bn pkm/yr |  |  | 3.0453 | 66.7004 | 189.2185 | 340.9278 | 549.7079 | 716.6548 | 837.4284
Hybrid | 8Gt_H2_Dom | DEU | Energy Service¦Transportation¦Passenger¦Road¦LDV¦FCEV | bn pkm/yr |  |  | 0 | 0 | 0 | 0 | 3.0032 | 34.0957 | 67.4387
Hybrid | 8Gt_H2_Dom | DEU | Energy Service¦Transportation¦Passenger¦Road¦LDV¦ICE | bn pkm/yr |  |  | 951.2593 | 878.6787 | 747.2352 | 623.7557 | 440.2022 | 270.3925 | 144.5057
Hybrid | 8Gt_H2_Dom | DEU | Final Energy¦Transportation | TWh/yr |  |  | 668.0624 | 635.386 | 546.3913 | 471.9753 | 407.7975 | 365.9212 | 349.5114
Hybrid | 8Gt_H2_Dom | DEU | Final Energy¦Transportation¦Bus | TWh/yr |  |  | 10.1632 | 9.9721 | 9.6669 | 8.2036 | 6.7171 | 6.3054 | 5.8881
Hybrid | 8Gt_H2_Dom | DEU | Final Energy¦Transportation¦Bus¦Electricity | TWh/yr |  |  | 0.024215 | 0.40578 | 0.82961 | 1.1576 | 1.4918 | 1.6428 | 1.7927
Hybrid | 8Gt_H2_Dom | DEU | Final Energy¦Transportation¦Bus¦Gases | TWh/yr |  |  | 0.19003 | 0.10054 | 0 | 0 | 0 | 0 | 0
Hybrid | 8Gt_H2_Dom | DEU | Final Energy¦Transportation¦Bus¦Hydrogen | TWh/yr |  |  | 0 | 0.22574 | 0.47963 | 1.9428 | 3.4311 | 3.7409 | 4.0571
Hybrid | 8Gt_H2_Dom | DEU | Final Energy¦Transportation¦Bus¦Liquids | TWh/yr |  |  | 9.949 | 9.24 | 8.3577 | 5.1032 | 1.7942 | 0.92165 | 0.038332
Hybrid | 8Gt_H2_Dom | DEU | Final Energy¦Transportation¦Bus¦Liquids¦Efuel | TWh/yr |  |  | 0 | 0.10164 | 0.16715 | 1.6177 | 1.0998 | 0.8387 | 0.034882
Hybrid | 8Gt_H2_Dom | DEU | Final Energy¦Transportation¦Domestic Aviation | TWh/yr |  |  | 7.8116 | 7.7867 | 7.6608 | 7.114 | 6.5774 | 6.1065 | 5.6445
Hybrid | 8Gt_H2_Dom | DEU | Final Energy¦Transportation¦Domestic Navigation | TWh/yr |  |  | 4.8115 | 4.5509 | 4.2973 | 4.0756 | 3.8586 | 3.6463 | 3.4388
Hybrid | 8Gt_H2_Dom | DEU | Final Energy¦Transportation¦Electricity | TWh/yr |  |  | 15.6097 | 28.9089 | 52.9231 | 86.9884 | 134.5991 | 180.0311 | 205.4055
Hybrid | 8Gt_H2_Dom | DEU | Final Energy¦Transportation¦Gases | TWh/yr |  |  | 0.92862 | 1.1752 | 1.1398 | 1.1855 | 0.65824 | 0.14791 | 0
Hybrid | 8Gt_H2_Dom | DEU | Final Energy¦Transportation¦Hydrogen | TWh/yr |  |  | 0 | 1.1529 | 16.1496 | 45.135 | 62.6892 | 75.2667 | 90.7095
Hybrid | 8Gt_H2_Dom | DEU | Final Energy¦Transportation¦LDV | TWh/yr |  |  | 417.7702 | 372.0057 | 307.8654 | 257.1088 | 211.8173 | 185.283 | 174.1923
Hybrid | 8Gt_H2_Dom | DEU | Final Energy¦Transportation¦LDV¦Electricity | TWh/yr |  |  | 0.58659 | 12.4743 | 33.6132 | 58.6572 | 89.1468 | 111.7236 | 127.1273
Hybrid | 8Gt_H2_Dom | DEU | Final Energy¦Transportation¦LDV¦Gases | TWh/yr |  |  | 0.73858 | 1.0746 | 1.1398 | 1.1855 | 0.65824 | 0.14791 | 0
Hybrid | 8Gt_H2_Dom | DEU | Final Energy¦Transportation¦LDV¦Hydrogen | TWh/yr |  |  | 0 | 0 | 0 | 0 | 0.73705 | 8.3647 | 16.5387
Hybrid | 8Gt_H2_Dom | DEU | Final Energy¦Transportation¦LDV¦Liquids | TWh/yr |  |  | 416.445 | 358.4568 | 273.1123 | 197.2661 | 121.2752 | 65.0468 | 30.5263
Hybrid | 8Gt_H2_Dom | DEU | Final Energy¦Transportation¦LDV¦Liquids¦Efuel | TWh/yr |  |  | 0 | 3.943 | 5.4622 | 62.5333 | 74.3417 | 59.1926 | 27.779
Hybrid | 8Gt_H2_Dom | DEU | Final Energy¦Transportation¦Liquids | TWh/yr |  |  | 651.5241 | 604.149 | 476.1788 | 338.6664 | 209.851 | 110.4755 | 53.3965
Hybrid | 8Gt_H2_Dom | DEU | Final Energy¦Transportation¦Liquids¦Efuel | TWh/yr |  |  | 0 | 0 | 0 | 1.4963 | 44.5226 | 70.7071 | 34.3667
Hybrid | 8Gt_H2_Dom | DEU | Final Energy¦Transportation¦Rail | TWh/yr |  |  | 19.4611 | 19.3557 | 19.0698 | 18.8853 | 17.885 | 17.9814 | 18.027
Hybrid | 8Gt_H2_Dom | DEU | Final Energy¦Transportation¦Rail¦Electricity | TWh/yr |  |  | 14.9952 | 15.6571 | 16.2758 | 16.5623 | 16.1982 | 16.7266 | 17.2417
Hybrid | 8Gt_H2_Dom | DEU | Final Energy¦Transportation¦Rail¦Freight | TWh/yr |  |  | 4.2032 | 4.2677 | 4.3603 | 5.3013 | 5.46 | 5.6474 | 5.7855
Hybrid | 8Gt_H2_Dom | DEU | Final Energy¦Transportation¦Rail¦Liquids | TWh/yr |  |  | 4.4659 | 3.4683 | 2.3082 | 1.8101 | 1.1465 | 0.59317 | 0
Hybrid | 8Gt_H2_Dom | DEU | Final Energy¦Transportation¦Rail¦Passenger | TWh/yr |  |  | 15.2579 | 15.088 | 14.7095 | 13.584 | 12.425 | 12.334 | 12.2415
Hybrid | 8Gt_H2_Dom | DEU | Final Energy¦Transportation¦Truck | TWh/yr |  |  | 208.0448 | 221.7149 | 197.8312 | 176.588 | 160.9421 | 146.5986 | 142.3207
Hybrid | 8Gt_H2_Dom | DEU | Final Energy¦Transportation¦Truck¦Electricity | TWh/yr |  |  | 0.0036818 | 0.3716 | 2.2045 | 10.6113 | 27.7623 | 49.9381 | 59.2438
Hybrid | 8Gt_H2_Dom | DEU | Final Energy¦Transportation¦Truck¦Gases | TWh/yr |  |  | 0 | 0 | 0 | 0 | 0 | 0 | 0
Hybrid | 8Gt_H2_Dom | DEU | Final Energy¦Transportation¦Truck¦Hydrogen | TWh/yr |  |  | 0 | 0.00233 | 13.8492 | 40.7476 | 55.4995 | 59.5159 | 65.8896
Hybrid | 8Gt_H2_Dom | DEU | Final Energy¦Transportation¦Truck¦Liquids | TWh/yr |  |  | 208.0412 | 221.3409 | 181.7774 | 125.2291 | 77.6804 | 37.1446 | 17.1873
Hybrid | 8Gt_H2_Dom | DEU | Final Energy¦Transportation¦Truck¦Liquids¦Efuel | TWh/yr |  |  | 0 | 2.4348 | 3.6355 | 39.6976 | 47.6181 | 33.8016 | 15.6405
Hybrid | 8Gt_H2_Dom | DEU | Sales¦Transportation¦LDV | million |  |  | 2.9177 | 3.5148 | 3.3933 | 3.3762 | 3.5134 | 3.5262 | 3.5513
Hybrid | 8Gt_H2_Dom | DEU | Sales¦Transportation¦LDV¦BEV | million |  |  | 0.20044 | 1.1019 | 1.4145 | 2.0576 | 2.9304 | 2.815 | 3.0016
Hybrid | 8Gt_H2_Dom | DEU | Sales¦Transportation¦LDV¦FCEV | million |  |  | 0 | 0 | 0 | 0 | 0.30213 | 0.40157 | 0.54969
Hybrid | 8Gt_H2_Dom | DEU | Sales¦Transportation¦LDV¦ICE | million |  |  | 2.5103 | 1.8713 | 1.2596 | 0.56106 | 0.085268 | 0.073713 | 0
Hybrid | 8Gt_H2_Dom | DEU | Sales¦Transportation¦LDV¦PHEV | million |  |  | 0.20695 | 0.54158 | 0.71923 | 0.75752 | 0.19566 | 0.23587 | 0
Hybrid | 8Gt_H2_Dom | DEU | Sales¦Transportation¦Truck | million |  |  | 0.2962 | 0.34907 | 0.35766 | 0.36057 | 0.41344 | 0.42204 | 0.42204
Hybrid | 8Gt_H2_Dom | DEU | Sales¦Transportation¦Truck¦BEV | million |  |  | 0.00089004 | 0.015981 | 0.03937 | 0.09701 | 0.20208 | 0.21169 | 0.20565
Hybrid | 8Gt_H2_Dom | DEU | Sales¦Transportation¦Truck¦BEV¦Truck (0-3.5t) | million |  |  | 0.00089004 | 0.012922 | 0.030913 | 0.067509 | 0.13204 | 0.13153 | 0.13134
Hybrid | 8Gt_H2_Dom | DEU | Sales¦Transportation¦Truck¦BEV¦Truck (26t) | million |  |  | 0 | 0.0028508 | 0.0028973 | 0.02346 | 0.040362 | 0.046672 | 0.044814
Hybrid | 8Gt_H2_Dom | DEU | Sales¦Transportation¦Truck¦BEV¦Truck (40t) | million |  |  | 0 | 0 | 0.0055598 | 0.0060415 | 0.029677 | 0.03349 | 0.029492
Hybrid | 8Gt_H2_Dom | DEU | Sales¦Transportation¦Truck¦BEV¦Truck (7.5t) | million |  |  | 0 | 0.00020809 | 0 | 0 | 0 | 0 | 0
Hybrid | 8Gt_H2_Dom | DEU | Sales¦Transportation¦Truck¦FCEV | million |  |  | 0 | 1.2295e-05 | 0.041909 | 0.097473 | 0.17086 | 0.18187 | 0.18442
Hybrid | 8Gt_H2_Dom | DEU | Sales¦Transportation¦Truck¦FCEV¦Truck (0-3.5t) | million |  |  | 0 | 0 | 0 | 0.033027 | 0.10851 | 0.10903 | 0.10922
Hybrid | 8Gt_H2_Dom | DEU | Sales¦Transportation¦Truck¦FCEV¦Truck (26t) | million |  |  | 0 | 1.2295e-05 | 0.014046 | 0.017482 | 0.015774 | 0.017482 | 0.018926
Hybrid | 8Gt_H2_Dom | DEU | Sales¦Transportation¦Truck¦FCEV¦Truck (40t) | million |  |  | 0 | 0 | 0.024233 | 0.03358 | 0.03081 | 0.035844 | 0.038355
Hybrid | 8Gt_H2_Dom | DEU | Sales¦Transportation¦Truck¦FCEV¦Truck (7.5t) | million |  |  | 0 | 0 | 0.00363 | 0.013384 | 0.015765 | 0.019521 | 0.017925
Hybrid | 8Gt_H2_Dom | DEU | Sales¦Transportation¦Truck¦ICE | million |  |  | 0.29531 | 0.33307 | 0.27638 | 0.16609 | 0.040496 | 0.028469 | 0.031967
Hybrid | 8Gt_H2_Dom | DEU | Sales¦Transportation¦Truck¦ICE¦Truck (0-3.5t) | million |  |  | 0.18201 | 0.20958 | 0.19159 | 0.12196 | 0.02154 | 0.02154 | 0.02154
Hybrid | 8Gt_H2_Dom | DEU | Sales¦Transportation¦Truck¦ICE¦Truck (26t) | million |  |  | 0.049161 | 0.050533 | 0.039366 | 0.018279 | 0.0073212 | 0.0022155 | 0.0026297
Hybrid | 8Gt_H2_Dom | DEU | Sales¦Transportation¦Truck¦ICE¦Truck (40t) | million |  |  | 0.048644 | 0.054326 | 0.030215 | 0.020386 | 0.0052022 | 0.0020368 | 0.003524
Hybrid | 8Gt_H2_Dom | DEU | Sales¦Transportation¦Truck¦ICE¦Truck (7.5t) | million |  |  | 0.015491 | 0.018636 | 0.015215 | 0.005461 | 0.0064328 | 0.0026772 | 0.0042736
Hybrid | 8Gt_H2_Dom | DEU | Sales¦Transportation¦Truck¦Truck (0-3.5t) | million |  |  | 0.1829 | 0.2225 | 0.2225 | 0.2225 | 0.2621 | 0.2621 | 0.2621
Hybrid | 8Gt_H2_Dom | DEU | Sales¦Transportation¦Truck¦Truck (26t) | million |  |  | 0.049161 | 0.053396 | 0.056309 | 0.059221 | 0.063457 | 0.06637 | 0.06637
Hybrid | 8Gt_H2_Dom | DEU | Sales¦Transportation¦Truck¦Truck (40t) | million |  |  | 0.048644 | 0.054326 | 0.060008 | 0.060008 | 0.065689 | 0.071371 | 0.071371
Hybrid | 8Gt_H2_Dom | DEU | Sales¦Transportation¦Truck¦Truck (7.5t) | million |  |  | 0.015491 | 0.018845 | 0.018845 | 0.018845 | 0.022198 | 0.022198 | 0.022198
Hybrid | 8Gt_H2_Dom | DEU | Stock¦Transportation¦LDV | million |  |  | 47.716 | 48.4405 | 48.9568 | 48.9181 | 49.1117 | 49.6264 | 50.177
Hybrid | 8Gt_H2_Dom | DEU | Stock¦Transportation¦LDV¦BEV | million |  |  | 0.13873 | 3.144 | 9.3483 | 16.8991 | 27.2516 | 35.1623 | 40.2789
Hybrid | 8Gt_H2_Dom | DEU | Stock¦Transportation¦LDV¦FCEV | million |  |  | 0 | 0 | 0 | 0 | 0.14888 | 1.6729 | 3.2437
Hybrid | 8Gt_H2_Dom | DEU | Stock¦Transportation¦LDV¦ICE | million |  |  | 47.4735 | 43.2391 | 34.9503 | 25.1429 | 15.0563 | 7.8285 | 3.6651
Hybrid | 8Gt_H2_Dom | DEU | Stock¦Transportation¦LDV¦PHEV | million |  |  | 0.10376 | 2.0574 | 4.6582 | 6.8761 | 6.655 | 4.9627 | 2.9893
Hybrid | 8Gt_H2_Dom | DEU | Stock¦Transportation¦Truck | million |  |  | 3.8254 | 4.0898 | 4.3599 | 4.6301 | 4.9003 | 5.1675 | 5.4348
Hybrid | 8Gt_H2_Dom | DEU | Stock¦Transportation¦Truck¦BEV | million |  |  | 0.00089004 | 0.027882 | 0.12812 | 0.49926 | 1.0657 | 1.8907 | 2.3641
Hybrid | 8Gt_H2_Dom | DEU | Stock¦Transportation¦Truck¦BEV¦Truck (0-3.5t) | million |  |  | 0.00089004 | 0.023622 | 0.10817 | 0.40206 | 0.79972 | 1.3744 | 1.7363
Hybrid | 8Gt_H2_Dom | DEU | Stock¦Transportation¦Truck¦BEV¦Truck (26t) | million |  |  | 0 | 0.0040516 | 0.012859 | 0.066228 | 0.18852 | 0.31466 | 0.37745
Hybrid | 8Gt_H2_Dom | DEU | Stock¦Transportation¦Truck¦BEV¦Truck (40t) | million |  |  | 0 | 0 | 0.0068839 | 0.030756 | 0.077497 | 0.20167 | 0.25035
Hybrid | 8Gt_H2_Dom | DEU | Stock¦Transportation¦Truck¦BEV¦Truck (7.5t) | million |  |  | 0 | 0.00020809 | 0.00020809 | 0.00020809 | 0 | 0 | 0
Hybrid | 8Gt_H2_Dom | DEU | Stock¦Transportation¦Truck¦FCEV | million |  |  | 0 | 1.2295e-05 | 0.10827 | 0.50045 | 1.1935 | 1.8253 | 2.3274
Hybrid | 8Gt_H2_Dom | DEU | Stock¦Transportation¦Truck¦FCEV¦Truck (0-3.5t) | million |  |  | 0 | 0 | 0 | 0.11709 | 0.62344 | 1.167 | 1.596
Hybrid | 8Gt_H2_Dom | DEU | Stock¦Transportation¦Truck¦FCEV¦Truck (26t) | million |  |  | 0 | 1.2295e-05 | 0.039344 | 0.12428 | 0.17201 | 0.18191 | 0.19402
Hybrid | 8Gt_H2_Dom | DEU | Stock¦Transportation¦Truck¦FCEV¦Truck (40t) | million |  |  | 0 | 0 | 0.062952 | 0.21184 | 0.2804 | 0.2751 | 0.28448
Hybrid | 8Gt_H2_Dom | DEU | Stock¦Transportation¦Truck¦FCEV¦Truck (7.5t) | million |  |  | 0 | 0 | 0.0059776 | 0.047237 | 0.11765 | 0.2013 | 0.25285
Hybrid | 8Gt_H2_Dom | DEU | Stock¦Transportation¦Truck¦ICE | million |  |  | 3.8245 | 4.0619 | 4.1235 | 3.6304 | 2.641 | 1.4515 | 0.74333
Hybrid | 8Gt_H2_Dom | DEU | Stock¦Transportation¦Truck¦ICE¦Truck (0-3.5t) | million |  |  | 2.7426 | 2.9179 | 3.0313 | 2.8183 | 2.1123 | 1.1921 | 0.59916
Hybrid | 8Gt_H2_Dom | DEU | Stock¦Transportation¦Truck¦ICE¦Truck (26t) | million |  |  | 0.46038 | 0.47749 | 0.45636 | 0.34505 | 0.20203 | 0.09009 | 0.039271
Hybrid | 8Gt_H2_Dom | DEU | Stock¦Transportation¦Truck¦ICE¦Truck (40t) | million |  |  | 0.38915 | 0.41756 | 0.37613 | 0.23178 | 0.14489 | 0.054423 | 0.024775
Hybrid | 8Gt_H2_Dom | DEU | Stock¦Transportation¦Truck¦ICE¦Truck (7.5t) | million |  |  | 0.23236 | 0.24892 | 0.25971 | 0.23522 | 0.18179 | 0.11491 | 0.080122
Hybrid | 8Gt_H2_Dom | DEU | Stock¦Transportation¦Truck¦Truck (0-3.5t) | million |  |  | 2.7435 | 2.9415 | 3.1395 | 3.3375 | 3.5355 | 3.7335 | 3.9315
Hybrid | 8Gt_H2_Dom | DEU | Stock¦Transportation¦Truck¦Truck (26t) | million |  |  | 0.46038 | 0.48156 | 0.50856 | 0.53556 | 0.56257 | 0.58666 | 0.61075
Hybrid | 8Gt_H2_Dom | DEU | Stock¦Transportation¦Truck¦Truck (40t) | million |  |  | 0.38915 | 0.41756 | 0.44597 | 0.47438 | 0.50279 | 0.5312 | 0.5596
Hybrid | 8Gt_H2_Dom | DEU | Stock¦Transportation¦Truck¦Truck (7.5t) | million |  |  | 0.23236 | 0.24913 | 0.2659 | 0.28267 | 0.29944 | 0.31621 | 0.33297
Hybrid | 8Gt_H2_Dom | DEU | Capacity¦Electricity | GW | 201.3871 |  | 238.1634 | 276.6447 | 447.2342 | 692.8059 | 870.7873 | 935.0417 | 914.0454
Hybrid | 8Gt_H2_Dom | DEU | Capacity¦Electricity¦Biomass | GW | 6.6276 |  | 7.8444 | 7.652 | 7.2936 | 6.7705 | 5.8932 | 4.5476 | 3.0884
Hybrid | 8Gt_H2_Dom | DEU | Capacity¦Electricity¦Biomass¦w/ CCS | GW | 0 |  | 0 | 0 | 0.0001 | 0.085716 | 0.17118 | 0.17075 | 0.1692
Hybrid | 8Gt_H2_Dom | DEU | Capacity¦Electricity¦Biomass¦w/o CCS | GW | 6.6276 |  | 7.8444 | 7.652 | 7.2935 | 6.6847 | 5.722 | 4.3768 | 2.9192
Hybrid | 8Gt_H2_Dom | DEU | Capacity¦Electricity¦Coal | GW | 47.9627 |  | 39.9528 | 11.7051 | 0.0039855 | 0.0034957 | 0.0026983 | 0.0019118 | 0.0012178
Hybrid | 8Gt_H2_Dom | DEU | Capacity¦Electricity¦Gas | GW | 42.6244 |  | 53.7396 | 54.6817 | 16.9667 | 0.22102 | 0.018797 | 0.011019 | 0.0059542
Hybrid | 8Gt_H2_Dom | DEU | Capacity¦Electricity¦Gas¦w/ CCS | GW | 0 |  | 0 | 0 | 0.0001 | 0.0001999 | 0.000199 | 0.000196 | 0.0001883
Hybrid | 8Gt_H2_Dom | DEU | Capacity¦Electricity¦Gas¦w/o CCS | GW | 42.6244 |  | 53.7396 | 54.6817 | 16.9666 | 0.22082 | 0.018597 | 0.010823 | 0.0057658
Hybrid | 8Gt_H2_Dom | DEU | Capacity¦Electricity¦Geothermal | GW | 0.065709 |  | 0.074612 | 0.074612 | 0.074612 | 0.074612 | 0.074612 | 0.073235 | 0.074612
Hybrid | 8Gt_H2_Dom | DEU | Capacity¦Electricity¦Hydro | GW | 10.0445 |  | 10.2589 | 10.8025 | 11.656 | 12.1695 | 12.1767 | 11.84 | 11.384
Hybrid | 8Gt_H2_Dom | DEU | Capacity¦Electricity¦Nuclear | GW | 10.8 |  | 7.8 | 0.001 | 0.0008652 | 0.0007154 | 0.000548 | 0.000387 | 0.0002441
Hybrid | 8Gt_H2_Dom | DEU | Capacity¦Electricity¦Oil | GW | 3.1404 |  | 2.1824 | 1.3102 | 0.4378 | 0.0001 | 0.0001 | 0.0001 | 0.0001
Hybrid | 8Gt_H2_Dom | DEU | Capacity¦Electricity¦Solar | GW | 37.2628 |  | 56.4881 | 98.9497 | 233.2947 | 384.455 | 475.4785 | 501.0382 | 481.5588
Hybrid | 8Gt_H2_Dom | DEU | Capacity¦Electricity¦Solar¦PV | GW | 37.2609 |  | 56.4701 | 98.9 | 233.2282 | 384.3715 | 475.3702 | 500.9195 | 481.44
Hybrid | 8Gt_H2_Dom | DEU | Capacity¦Electricity¦Wind | GW | 42.6793 |  | 59.0748 | 87.4125 | 156.6168 | 244.888 | 319.4924 | 354.6318 | 355.6929
Hybrid | 8Gt_H2_Dom | DEU | Emissions¦CO2¦Energy¦Supply¦Electricity | Mt CO2/yr | 247.0751 |  | 203.7245 | 123.4835 | 23.7021 | -1.7192 | -4.7448 | -4.7685 | -5.5931
Hybrid | 8Gt_H2_Dom | DEU | Secondary Energy¦Electricity | TWh/yr | 610.3418 |  | 654.3485 | 657.0978 | 767.084 | 1098.7676 | 1430.6331 | 1569.8635 | 1572.2871
Hybrid | 8Gt_H2_Dom | DEU | Secondary Energy¦Electricity¦Biomass | TWh/yr | 36.7461 |  | 43.7313 | 42.9136 | 42.2726 | 5.9473 | 12.5567 | 14.0109 | 15.3098
Hybrid | 8Gt_H2_Dom | DEU | Secondary Energy¦Electricity¦Biomass¦w/ CCS | TWh/yr | 0 |  | 0 | 0 | 1.0648 | 5.3407 | 12.5567 | 14.0109 | 15.3098
Hybrid | 8Gt_H2_Dom | DEU | Secondary Energy¦Electricity¦Biomass¦w/o CCS | TWh/yr | 36.7461 |  | 43.7313 | 42.9136 | 41.2077 | 0.60656 | 0 | 0 | 0
Hybrid | 8Gt_H2_Dom | DEU | Secondary Energy¦Electricity¦Coal | TWh/yr | 229.1695 |  | 155.1352 | 44.5597 | 0.018472 | 0.018 | 0.014056 | 0.010222 | 0.0068611
Hybrid | 8Gt_H2_Dom | DEU | Secondary Energy¦Electricity¦Curtailment | TWh/yr | 0.61744 |  | 2.7649 | 13.7047 | 63.7794 | 129.0339 | 165.4561 | 179.0973 | 174.7896
Hybrid | 8Gt_H2_Dom | DEU | Secondary Energy¦Electricity¦Gas | TWh/yr | 126.4069 |  | 187.0544 | 225.6264 | 62.289 | 0.17331 | 0.052861 | 0.039806 | 0.025833
Hybrid | 8Gt_H2_Dom | DEU | Secondary Energy¦Electricity¦Geothermal | TWh/yr | 0.48928 |  | 0.55556 | 0.55556 | 0.55556 | 0.55556 | 0.55556 | 0.54531 | 0.55556
Hybrid | 8Gt_H2_Dom | DEU | Secondary Energy¦Electricity¦Hydro | TWh/yr | 21.7307 |  | 22.2003 | 23.6574 | 25.5267 | 26.6511 | 26.6669 | 25.9296 | 24.931
Hybrid | 8Gt_H2_Dom | DEU | Secondary Energy¦Electricity¦Non-Biomass Renewables | TWh/yr | 136.9486 |  | 209.4777 | 338.2579 | 643.3554 | 1053.8846 | 1367.5042 | 1500.7014 | 1502.4211
Hybrid | 8Gt_H2_Dom | DEU | Secondary Energy¦Electricity¦Nuclear | TWh/yr | 75.6864 |  | 54.6624 | 0.007 | 0.0060556 | 0.005 | 0.0038333 | 0.0027222 | 0.0017222
Hybrid | 8Gt_H2_Dom | DEU | Secondary Energy¦Electricity¦Oil | TWh/yr | 5.2269 |  | 3.6323 | 2.1807 | 0.84372 | 0.00022222 | 0.00022222 | 0.00022222 | 0.00022222
Hybrid | 8Gt_H2_Dom | DEU | Secondary Energy¦Electricity¦Solar | TWh/yr | 35.4175 |  | 56.2451 | 99.0757 | 223.1771 | 362.8011 | 457.0429 | 490.4937 | 475.2097
Hybrid | 8Gt_H2_Dom | DEU | Secondary Energy¦Electricity¦Solar¦PV | TWh/yr | 35.415 |  | 56.2212 | 99.0101 | 223.0897 | 362.6919 | 456.901 | 490.3381 | 475.0539
Hybrid | 8Gt_H2_Dom | DEU | Secondary Energy¦Electricity¦Wind | TWh/yr | 79.3111 |  | 130.4768 | 214.9692 | 394.096 | 663.8767 | 883.2389 | 983.7328 | 1001.7249
Hybrid | 8Gt_H2_Dom | DEU | Capacity¦Electricity¦Solar¦PV¦Rooftop | GW | 37.2609 |  | 56.4701 | 98.9 | 233.2282 | 384.3715 | 475.3702 | 500.9195 | 481.44
Hybrid | 8Gt_H2_Dom | DEU | Capacity¦Electricity¦Wind¦Offshore | GW | 3.4472 |  | 7.3597 | 10.8214 | 15.593 | 23.8388 | 33.806 | 40.2446 | 44.1642
Hybrid | 8Gt_H2_Dom | DEU | Capacity¦Electricity¦Wind¦Onshore | GW | 39.2321 |  | 51.7152 | 76.5911 | 141.0238 | 221.0492 | 285.6864 | 314.3872 | 311.5286
Hybrid | 8Gt_H2_Dom | DEU | Secondary Energy¦Electricity¦Wind¦Offshore | TWh/yr | 14.0501 |  | 29.6505 | 43.2873 | 61.8412 | 93.8565 | 130.4688 | 152.756 | 166.1513
Hybrid | 8Gt_H2_Dom | DEU | Secondary Energy¦Electricity¦Wind¦Onshore | TWh/yr | 65.2609 |  | 100.8263 | 171.6819 | 332.2548 | 570.0203 | 752.7701 | 830.9768 | 835.5736
Hybrid | 8Gt_H2_Dom | DEU | Emissions¦CO2¦Energy¦Demand¦Industry | Mt CO2/yr |  | 130.1593 | 123.6795 | 98.9347 | 74.1899 | 44.9411 | 15.6923 | 1.0739 | 0
Hybrid | 8Gt_H2_Dom | DEU | Emissions¦CO2¦Energy¦Demand¦Industry¦Chemicals | Mt CO2/yr |  | 15.4781 | 12.6293 | 10.8579 | 9.0864 | 4.9801 | 0.87377 | 0.041291 | 0
Hybrid | 8Gt_H2_Dom | DEU | Emissions¦CO2¦Energy¦Demand¦Industry¦Engineering | Mt CO2/yr |  | 1.4183 | 1.1445 | 0.92254 | 0.70056 | 0.47938 | 0.2582 | 0.034886 | 0
Hybrid | 8Gt_H2_Dom | DEU | Emissions¦CO2¦Energy¦Demand¦Industry¦Food and Tobacco | Mt CO2/yr |  | 6.7089 | 5.6135 | 4.3326 | 3.0517 | 1.9004 | 0.7491 | 0.062672 | 0
Hybrid | 8Gt_H2_Dom | DEU | Emissions¦CO2¦Energy¦Demand¦Industry¦Non-Ferrous Metals | Mt CO2/yr |  | 3.0723 | 2.5727 | 2.2168 | 1.861 | 1.2915 | 0.7221 | 0.087699 | 0
Hybrid | 8Gt_H2_Dom | DEU | Emissions¦CO2¦Energy¦Demand¦Industry¦Non-Metallic Minerals | Mt CO2/yr |  | 13.3866 | 12.5968 | 10.2505 | 7.9042 | 4.9645 | 2.0248 | 0.12076 | 0
Hybrid | 8Gt_H2_Dom | DEU | Emissions¦CO2¦Energy¦Demand¦Industry¦other Industries | Mt CO2/yr |  | 27.454 | 37.5229 | 26.6446 | 15.7664 | 9.8984 | 4.0304 | 0.26515 | 0
Hybrid | 8Gt_H2_Dom | DEU | Emissions¦CO2¦Energy¦Demand¦Industry¦Pulp and Paper | Mt CO2/yr |  | 4.6984 | 3.8677 | 3.3533 | 2.8389 | 1.9865 | 1.1341 | 0.0073207 | 0
Hybrid | 8Gt_H2_Dom | DEU | Emissions¦CO2¦Energy¦Demand¦Industry¦Steel | Mt CO2/yr |  | 55.4654 | 45.6496 | 38.5676 | 31.4857 | 18.547 | 5.6084 | 0.4287 | 0
Hybrid | 8Gt_H2_Dom | DEU | Emissions¦CO2¦Energy¦Demand¦Industry¦Vehicle Construction | Mt CO2/yr |  | 2.4773 | 2.0825 | 1.7888 | 1.4952 | 0.89335 | 0.29149 | 0.025445 | 0
Hybrid | 8Gt_H2_Dom | DEU | Emissions¦CO2¦Industrial Processes | Mt CO2/yr |  | 50.1191 | 44.2358 | 38.377 | 32.5182 | 21.8714 | 11.2246 | 8.21 | 0
Hybrid | 8Gt_H2_Dom | DEU | Final Energy¦Industry | TWh/yr |  | 870.4404 | 735.3206 | 801.8373 | 754.3025 | 716.2435 | 690.8213 | 680.379 | 671.1886
Hybrid | 8Gt_H2_Dom | DEU | Final Energy¦Industry excl Non-Energy Use | TWh/yr |  | 730.4222 | 624.1975 | 676.7531 | 634.3327 | 599.8559 | 578.8954 | 575.0108 | 571.1417
Hybrid | 8Gt_H2_Dom | DEU | Final Energy¦Industry excl Non-Energy Use¦Chemicals | TWh/yr |  | 147.0014 | 122.156 | 134.3453 | 125.3872 | 117.4146 | 110.1531 | 103.1705 | 101.9375
Hybrid | 8Gt_H2_Dom | DEU | Final Energy¦Industry excl Non-Energy Use¦Chemicals¦Electricity | TWh/yr |  | 46.5639 | 41.2622 | 45.0238 | 48.8401 | 53.3672 | 58.4905 | 61.495 | 59.0919
Hybrid | 8Gt_H2_Dom | DEU | Final Energy¦Industry excl Non-Energy Use¦Chemicals¦Gases | TWh/yr |  | 51.8331 | 41.8277 | 54.6945 | 40.8606 | 8.8642 | 2.2034 | 0.1284 | 0.024067
Hybrid | 8Gt_H2_Dom | DEU | Final Energy¦Industry excl Non-Energy Use¦Chemicals¦Gases¦Efuel | TWh/yr |  | 0 | 0 | 0 | 0 | 0 | 0 | 0 | 0
Hybrid | 8Gt_H2_Dom | DEU | Final Energy¦Industry excl Non-Energy Use¦Chemicals¦Gases¦Natural Gas | TWh/yr |  | 51.8331 | 41.8277 | 54.6945 | 40.8606 | 8.8642 | 2.2034 | 0.1284 | 0.024067
Hybrid | 8Gt_H2_Dom | DEU | Final Energy¦Industry excl Non-Energy Use¦Chemicals¦Heat | TWh/yr |  | 25.6517 | 20.5852 | 23.3052 | 20.8254 | 17.4745 | 14.4067 | 11.4297 | 10.8288
Hybrid | 8Gt_H2_Dom | DEU | Final Energy¦Industry excl Non-Energy Use¦Chemicals¦Hydrogen | TWh/yr |  | 0 | 0 | 0.017538 | 7.7131 | 33.1081 | 32.6199 | 30.0672 | 31.9755
Hybrid | 8Gt_H2_Dom | DEU | Final Energy¦Industry excl Non-Energy Use¦Chemicals¦Liquids | TWh/yr |  | 2.2558 | 1.8017 | 0.8861 | 0.43407 | 0.20425 | 0.051201 | 0.00054971 | 4.6409e-05
Hybrid | 8Gt_H2_Dom | DEU | Final Energy¦Industry excl Non-Energy Use¦Chemicals¦Other | TWh/yr |  | 8.5303 | 6.8256 | 2.1864 | 0.55029 | 0.17278 | 0.017415 | 0.00041809 | 1.9608e-06
Hybrid | 8Gt_H2_Dom | DEU | Final Energy¦Industry excl Non-Energy Use¦Chemicals¦Solar | TWh/yr |  | 0 | 0.0041807 | 0.012979 | 0.013243 | 0.01025 | 0.0067295 | 0.0037346 | 0.0018033
Hybrid | 8Gt_H2_Dom | DEU | Final Energy¦Industry excl Non-Energy Use¦Chemicals¦Solids | TWh/yr |  | 3.6822 | 3.0018 | 3.4503 | 2.1908 | 0.86027 | 0.31304 | 0.045176 | 0.015448
Hybrid | 8Gt_H2_Dom | DEU | Final Energy¦Industry excl Non-Energy Use¦Chemicals¦Solids¦Biomass | TWh/yr |  | 0.56722 | 0.49335 | 2.1339 | 1.3738 | 0.31206 | 0.11337 | 0.044979 | 0.015444
Hybrid | 8Gt_H2_Dom | DEU | Final Energy¦Industry excl Non-Energy Use¦Chemicals¦Solids¦Coal | TWh/yr |  | 3.115 | 2.5085 | 1.3164 | 0.81702 | 0.54821 | 0.19967 | 0.00019713 | 4.9442e-06
Hybrid | 8Gt_H2_Dom | DEU | Final Energy¦Industry excl Non-Energy Use¦Chemicals¦Waste | TWh/yr |  | 8.4844 | 6.8475 | 4.7685 | 3.9596 | 3.3531 | 2.0442 | 0.00037039 | 1.1673e-05
Hybrid | 8Gt_H2_Dom | DEU | Final Energy¦Industry excl Non-Energy Use¦Electricity | TWh/yr |  | 226.4147 | 198.5179 | 222.9799 | 227.3737 | 231.3757 | 242.9135 | 247.6524 | 240.6094
Hybrid | 8Gt_H2_Dom | DEU | Final Energy¦Industry excl Non-Energy Use¦Engineering | TWh/yr |  | 20.3503 | 17.8857 | 20.3535 | 20.2986 | 20.3512 | 20.7553 | 21.5728 | 22.2243
Hybrid | 8Gt_H2_Dom | DEU | Final Energy¦Industry excl Non-Energy Use¦Engineering¦Electricity | TWh/yr |  | 11.2431 | 10.0553 | 11.8432 | 12.1512 | 12.5312 | 12.8342 | 12.9522 | 13.0663
Hybrid | 8Gt_H2_Dom | DEU | Final Energy¦Industry excl Non-Energy Use¦Engineering¦Gases | TWh/yr |  | 6.7594 | 5.5134 | 4.8138 | 3.3726 | 2.0744 | 0.95402 | 0.21786 | 0.067753
Hybrid | 8Gt_H2_Dom | DEU | Final Energy¦Industry excl Non-Energy Use¦Engineering¦Gases¦Efuel | TWh/yr |  | 0 | 0 | 0 | 0 | 0 | 0 | 0 | 0
Hybrid | 8Gt_H2_Dom | DEU | Final Energy¦Industry excl Non-Energy Use¦Engineering¦Gases¦Natural Gas | TWh/yr |  | 6.7594 | 5.5134 | 4.8138 | 3.3726 | 2.0744 | 0.95402 | 0.21786 | 0.067753
Hybrid | 8Gt_H2_Dom | DEU | Final Energy¦Industry excl Non-Energy Use¦Engineering¦Heat | TWh/yr |  | 1.0647 | 1.1862 | 2.0711 | 3.0231 | 3.6357 | 4.091 | 4.1528 | 4.0084
Hybrid | 8Gt_H2_Dom | DEU | Final Energy¦Industry excl Non-Energy Use¦Engineering¦Hydrogen | TWh/yr |  | 0 | 0 | 0.01588 | 0.25557 | 0.8792 | 2.0994 | 4.1224 | 5.039
Hybrid | 8Gt_H2_Dom | DEU | Final Energy¦Industry excl Non-Energy Use¦Engineering¦Liquids | TWh/yr |  | 0.89778 | 0.69603 | 0.59243 | 0.4991 | 0.44049 | 0.27951 | 0.020015 | 0.0059016
Hybrid | 8Gt_H2_Dom | DEU | Final Energy¦Industry excl Non-Energy Use¦Engineering¦Other | TWh/yr |  | 0 | 0 | 0 | 0 | 0 | 0 | 0 | 0
Hybrid | 8Gt_H2_Dom | DEU | Final Energy¦Industry excl Non-Energy Use¦Engineering¦Solar | TWh/yr |  | 0 | 0.019521 | 0.056901 | 0.056452 | 0.041724 | 0.025243 | 0.012552 | 0.0055903
Hybrid | 8Gt_H2_Dom | DEU | Final Energy¦Industry excl Non-Energy Use¦Engineering¦Solids | TWh/yr |  | 0.31722 | 0.37052 | 0.84607 | 0.75573 | 0.5419 | 0.28696 | 0.095008 | 0.031298
Hybrid | 8Gt_H2_Dom | DEU | Final Energy¦Industry excl Non-Energy Use¦Engineering¦Solids¦Biomass | TWh/yr |  | 0.19528 | 0.29091 | 0.71749 | 0.62059 | 0.43171 | 0.23018 | 0.094996 | 0.031294
Hybrid | 8Gt_H2_Dom | DEU | Final Energy¦Industry excl Non-Energy Use¦Engineering¦Solids¦Coal | TWh/yr |  | 0.12194 | 0.079615 | 0.12859 | 0.13514 | 0.11019 | 0.056783 | 1.2256e-05 | 4.0647e-06
Hybrid | 8Gt_H2_Dom | DEU | Final Energy¦Industry excl Non-Energy Use¦Engineering¦Waste | TWh/yr |  | 0.068056 | 0.044613 | 0.11407 | 0.18486 | 0.20662 | 0.18499 | 0 | 0
Hybrid | 8Gt_H2_Dom | DEU | Final Energy¦Industry excl Non-Energy Use¦Food and Tobacco | TWh/yr |  | 59.1556 | 49.7716 | 56.7529 | 53.6736 | 50.8823 | 48.7423 | 47.8262 | 46.6515
Hybrid | 8Gt_H2_Dom | DEU | Final Energy¦Industry excl Non-Energy Use¦Food and Tobacco¦Electricity | TWh/yr |  | 18.9631 | 16.0626 | 18.2279 | 17.3331 | 16.3805 | 15.6396 | 14.8646 | 14.2136
Hybrid | 8Gt_H2_Dom | DEU | Final Energy¦Industry excl Non-Energy Use¦Food and Tobacco¦Gases | TWh/yr |  | 31.97 | 26.7079 | 23.7145 | 15.6703 | 8.8888 | 3.1826 | 0.40725 | 0.1405
Hybrid | 8Gt_H2_Dom | DEU | Final Energy¦Industry excl Non-Energy Use¦Food and Tobacco¦Gases¦Efuel | TWh/yr |  | 0 | 0 | 0 | 0 | 0 | 0 | 0 | 0
Hybrid | 8Gt_H2_Dom | DEU | Final Energy¦Industry excl Non-Energy Use¦Food and Tobacco¦Gases¦Natural Gas | TWh/yr |  | 31.97 | 26.7079 | 23.7145 | 15.6703 | 8.8888 | 3.1826 | 0.40725 | 0.1405
Hybrid | 8Gt_H2_Dom | DEU | Final Energy¦Industry excl Non-Energy Use¦Food and Tobacco¦Heat | TWh/yr |  | 3.345 | 2.7349 | 9.1421 | 12.8404 | 14.1095 | 14.6089 | 14.5419 | 14.0107
Hybrid | 8Gt_H2_Dom | DEU | Final Energy¦Industry excl Non-Energy Use¦Food and Tobacco¦Hydrogen | TWh/yr |  | 0 | 0 | 0.045748 | 2.7009 | 7.6261 | 13.4256 | 17.7469 | 18.1881
Hybrid | 8Gt_H2_Dom | DEU | Final Energy¦Industry excl Non-Energy Use¦Food and Tobacco¦Liquids | TWh/yr |  | 1.7158 | 1.4129 | 1.3318 | 0.93499 | 0.57962 | 0.25444 | 0.01598 | 0.0033403
Hybrid | 8Gt_H2_Dom | DEU | Final Energy¦Industry excl Non-Energy Use¦Food and Tobacco¦Other | TWh/yr |  | 0 | 0 | 2.7778e-10 | 2.7778e-10 | 2.7778e-10 | 2.7778e-10 | 0 | 0
Hybrid | 8Gt_H2_Dom | DEU | Final Energy¦Industry excl Non-Energy Use¦Food and Tobacco¦Solar | TWh/yr |  | 0 | 0.021154 | 0.06454 | 0.065335 | 0.049966 | 0.032151 | 0.017456 | 0.0083581
Hybrid | 8Gt_H2_Dom | DEU | Final Energy¦Industry excl Non-Energy Use¦Food and Tobacco¦Solids | TWh/yr |  | 3.1617 | 2.8321 | 3.3741 | 2.7139 | 1.8759 | 0.82159 | 0.23205 | 0.086912
Hybrid | 8Gt_H2_Dom | DEU | Final Energy¦Industry excl Non-Energy Use¦Food and Tobacco¦Solids¦Biomass | TWh/yr |  | 0.71639 | 0.79277 | 1.3172 | 1.1943 | 0.89033 | 0.50517 | 0.22775 | 0.08666
Hybrid | 8Gt_H2_Dom | DEU | Final Energy¦Industry excl Non-Energy Use¦Food and Tobacco¦Solids¦Coal | TWh/yr |  | 2.4453 | 2.0394 | 2.0569 | 1.5196 | 0.9856 | 0.31642 | 0.0043076 | 0.00025148
Hybrid | 8Gt_H2_Dom | DEU | Final Energy¦Industry excl Non-Energy Use¦Food and Tobacco¦Waste | TWh/yr |  | 0 | 0 | 0.8521 | 1.4147 | 1.3719 | 0.77741 | 0 | 0
Hybrid | 8Gt_H2_Dom | DEU | Final Energy¦Industry excl Non-Energy Use¦Gases | TWh/yr |  | 221.1103 | 184.9152 | 197.1057 | 150.3603 | 63.4793 | 23.2077 | 2.4002 | 0.61895
Hybrid | 8Gt_H2_Dom | DEU | Final Energy¦Industry excl Non-Energy Use¦Gases¦Efuel | TWh/yr |  | 0 | 0 | 0 | 0 | 0 | 0 | 0 | 0
Hybrid | 8Gt_H2_Dom | DEU | Final Energy¦Industry excl Non-Energy Use¦Gases¦Natural Gas | TWh/yr |  | 221.1103 | 184.9152 | 197.1057 | 150.3603 | 63.4793 | 23.2077 | 2.4002 | 0.61895
Hybrid | 8Gt_H2_Dom | DEU | Final Energy¦Industry excl Non-Energy Use¦Heat | TWh/yr |  | 53.4611 | 45.5315 | 65.7171 | 76.2885 | 79.8092 | 81.889 | 78.5597 | 75.1203
Hybrid | 8Gt_H2_Dom | DEU | Final Energy¦Industry excl Non-Energy Use¦Hydrogen | TWh/yr |  | 0 | 0 | 3.924 | 41.947 | 132.3154 | 188.2316 | 236.1502 | 247.8972
Hybrid | 8Gt_H2_Dom | DEU | Final Energy¦Industry excl Non-Energy Use¦Liquids | TWh/yr |  | 12.9139 | 10.9124 | 10.2967 | 10.8244 | 9.4487 | 6.0873 | 0.21725 | 0.032982
Hybrid | 8Gt_H2_Dom | DEU | Final Energy¦Industry excl Non-Energy Use¦Non-Ferrous Metals | TWh/yr |  | 35.355 | 31.611 | 33.2486 | 31.7364 | 30.8619 | 30.6776 | 30.7845 | 30.3769
Hybrid | 8Gt_H2_Dom | DEU | Final Energy¦Industry excl Non-Energy Use¦Non-Ferrous Metals¦Electricity | TWh/yr |  | 20.0039 | 18.6775 | 19.9228 | 19.6856 | 19.493 | 19.3782 | 18.9356 | 18.3524
Hybrid | 8Gt_H2_Dom | DEU | Final Energy¦Industry excl Non-Energy Use¦Non-Ferrous Metals¦Gases | TWh/yr |  | 11.6467 | 9.7494 | 9.9038 | 8.1024 | 5.2763 | 2.6974 | 0.43099 | 0.013831
Hybrid | 8Gt_H2_Dom | DEU | Final Energy¦Industry excl Non-Energy Use¦Non-Ferrous Metals¦Gases¦Efuel | TWh/yr |  | 0 | 0 | 0 | 0 | 0 | 0 | 0 | 0
Hybrid | 8Gt_H2_Dom | DEU | Final Energy¦Industry excl Non-Energy Use¦Non-Ferrous Metals¦Gases¦Natural Gas | TWh/yr |  | 11.6467 | 9.7494 | 9.9038 | 8.1024 | 5.2763 | 2.6974 | 0.43099 | 0.013831
Hybrid | 8Gt_H2_Dom | DEU | Final Energy¦Industry excl Non-Energy Use¦Non-Ferrous Metals¦Heat | TWh/yr |  | 0.31333 | 0.3363 | 0.56413 | 0.81832 | 0.97068 | 1.0778 | 1.0949 | 1.0496
Hybrid | 8Gt_H2_Dom | DEU | Final Energy¦Industry excl Non-Energy Use¦Non-Ferrous Metals¦Hydrogen | TWh/yr |  | 0 | 0 | 0.017851 | 0.57727 | 2.7864 | 5.6845 | 9.9963 | 10.7678
Hybrid | 8Gt_H2_Dom | DEU | Final Energy¦Industry excl Non-Energy Use¦Non-Ferrous Metals¦Liquids | TWh/yr |  | 0.38861 | 0.32179 | 0.48127 | 0.62895 | 0.71772 | 0.55672 | 0.016755 | 0.00043566
Hybrid | 8Gt_H2_Dom | DEU | Final Energy¦Industry excl Non-Energy Use¦Non-Ferrous Metals¦Other | TWh/yr |  | 0.13472 | 0.11118 | 0.12737 | 0.10965 | 0.077847 | 0.041237 | 0.0080314 | 0.00092739
Hybrid | 8Gt_H2_Dom | DEU | Final Energy¦Industry excl Non-Energy Use¦Non-Ferrous Metals¦Solar | TWh/yr |  | 0 | 0.0030422 | 0.0087508 | 0.008609 | 0.0062951 | 0.0037314 | 0.0017967 | 0.000778
Hybrid | 8Gt_H2_Dom | DEU | Final Energy¦Industry excl Non-Energy Use¦Non-Ferrous Metals¦Solids | TWh/yr |  | 2.7933 | 2.3488 | 2.0491 | 1.4674 | 1.0766 | 0.78521 | 0.29928 | 0.19109
Hybrid | 8Gt_H2_Dom | DEU | Final Energy¦Industry excl Non-Energy Use¦Non-Ferrous Metals¦Solids¦Biomass | TWh/yr |  | 0.0047222 | 0.028679 | 0.21539 | 0.29185 | 0.3247 | 0.40006 | 0.23913 | 0.18877
Hybrid | 8Gt_H2_Dom | DEU | Final Energy¦Industry excl Non-Energy Use¦Non-Ferrous Metals¦Solids¦Coal | TWh/yr |  | 2.7886 | 2.3201 | 1.8337 | 1.1755 | 0.75194 | 0.38514 | 0.060147 | 0.0023227
Hybrid | 8Gt_H2_Dom | DEU | Final Energy¦Industry excl Non-Energy Use¦Non-Ferrous Metals¦Waste | TWh/yr |  | 0.074444 | 0.062964 | 0.17354 | 0.33816 | 0.45698 | 0.45269 | 0.0008728 | 0
Hybrid | 8Gt_H2_Dom | DEU | Final Energy¦Industry excl Non-Energy Use¦Non-Metallic Minerals | TWh/yr |  | 83.9381 | 78.5137 | 76.6066 | 71.2435 | 67.4024 | 65.3652 | 64.0099 | 62.6505
Hybrid | 8Gt_H2_Dom | DEU | Final Energy¦Industry excl Non-Energy Use¦Non-Metallic Minerals¦Electricity | TWh/yr |  | 14.4758 | 13.3985 | 14.3077 | 15.2416 | 15.1929 | 14.9531 | 14.3077 | 13.2795
Hybrid | 8Gt_H2_Dom | DEU | Final Energy¦Industry excl Non-Energy Use¦Non-Metallic Minerals¦Gases | TWh/yr |  | 31.0772 | 27.95 | 28.6878 | 25.943 | 8.788 | 2.03 | 0.13805 | 0.035424
Hybrid | 8Gt_H2_Dom | DEU | Final Energy¦Industry excl Non-Energy Use¦Non-Metallic Minerals¦Gases¦Efuel | TWh/yr |  | 0 | 0 | 0 | 0 | 0 | 0 | 0 | 0
Hybrid | 8Gt_H2_Dom | DEU | Final Energy¦Industry excl Non-Energy Use¦Non-Metallic Minerals¦Gases¦Natural Gas | TWh/yr |  | 31.0772 | 27.95 | 28.6878 | 25.943 | 8.788 | 2.03 | 0.13805 | 0.035424
Hybrid | 8Gt_H2_Dom | DEU | Final Energy¦Industry excl Non-Energy Use¦Non-Metallic Minerals¦Heat | TWh/yr |  | 1.2356 | 1.1838 | 2.205 | 3.2974 | 3.8293 | 4.1853 | 4.0679 | 3.8309
Hybrid | 8Gt_H2_Dom | DEU | Final Energy¦Industry excl Non-Energy Use¦Non-Metallic Minerals¦Hydrogen | TWh/yr |  | 0 | 0 | 0.03928 | 4.8177 | 25.771 | 35.3516 | 40.2502 | 40.3426
Hybrid | 8Gt_H2_Dom | DEU | Final Energy¦Industry excl Non-Energy Use¦Non-Metallic Minerals¦Liquids | TWh/yr |  | 3.7092 | 3.47 | 3.5032 | 3.9649 | 3.2173 | 2.0309 | 0.11442 | 0.008908
Hybrid | 8Gt_H2_Dom | DEU | Final Energy¦Industry excl Non-Energy Use¦Non-Metallic Minerals¦Other | TWh/yr |  | 0.87583 | 0.84721 | 0.77947 | 1.0531 | 1.1972 | 3.2427 | 4.6788 | 4.8869
Hybrid | 8Gt_H2_Dom | DEU | Final Energy¦Industry excl Non-Energy Use¦Non-Metallic Minerals¦Solar | TWh/yr |  | 0 | 0.0056345 | 0.016688 | 0.016657 | 0.012466 | 0.007719 | 0.0039661 | 0.0018113
Hybrid | 8Gt_H2_Dom | DEU | Final Energy¦Industry excl Non-Energy Use¦Non-Metallic Minerals¦Solids | TWh/yr |  | 21.9992 | 21.3492 | 15.9821 | 9.0318 | 3.6925 | 1.7086 | 0.37949 | 0.26434
Hybrid | 8Gt_H2_Dom | DEU | Final Energy¦Industry excl Non-Energy Use¦Non-Metallic Minerals¦Solids¦Biomass | TWh/yr |  | 5.9281 | 5.8121 | 9.2012 | 4.95 | 1.6265 | 1.042 | 0.34213 | 0.25939
Hybrid | 8Gt_H2_Dom | DEU | Final Energy¦Industry excl Non-Energy Use¦Non-Metallic Minerals¦Solids¦Coal | TWh/yr |  | 16.0711 | 15.537 | 6.7808 | 4.0818 | 2.066 | 0.66659 | 0.037361 | 0.0049544
Hybrid | 8Gt_H2_Dom | DEU | Final Energy¦Industry excl Non-Energy Use¦Non-Metallic Minerals¦Waste | TWh/yr |  | 10.5653 | 10.3095 | 11.0854 | 7.8773 | 5.7018 | 1.8552 | 0.069426 | 0
Hybrid | 8Gt_H2_Dom | DEU | Final Energy¦Industry excl Non-Energy Use¦Other | TWh/yr |  | 46.0031 | 37.6892 | 33.9549 | 21.8344 | 11.5759 | 5.8584 | 4.8919 | 4.9101
Hybrid | 8Gt_H2_Dom | DEU | Final Energy¦Industry excl Non-Energy Use¦other Industries | TWh/yr |  | 100.1097 | 86.7928 | 97.1569 | 94.3285 | 92.3739 | 92.2647 | 95.1999 | 97.2678
Hybrid | 8Gt_H2_Dom | DEU | Final Energy¦Industry excl Non-Energy Use¦other Industries¦Electricity | TWh/yr |  | 43.2569 | 37.5775 | 42.6988 | 42.0516 | 41.4849 | 41.7018 | 40.7164 | 39.8848
Hybrid | 8Gt_H2_Dom | DEU | Final Energy¦Industry excl Non-Energy Use¦other Industries¦Gases | TWh/yr |  | 27.3619 | 23.2129 | 21.8828 | 16.9339 | 9.3329 | 4.609 | 0.5556 | 0.18175
Hybrid | 8Gt_H2_Dom | DEU | Final Energy¦Industry excl Non-Energy Use¦other Industries¦Gases¦Efuel | TWh/yr |  | 0 | 0 | 0 | 0 | 0 | 0 | 0 | 0
Hybrid | 8Gt_H2_Dom | DEU | Final Energy¦Industry excl Non-Energy Use¦other Industries¦Gases¦Natural Gas | TWh/yr |  | 27.3619 | 23.2129 | 21.8828 | 16.9339 | 9.3329 | 4.609 | 0.5556 | 0.18175
Hybrid | 8Gt_H2_Dom | DEU | Final Energy¦Industry excl Non-Energy Use¦other Industries¦Heat | TWh/yr |  | 9.6439 | 8.8946 | 12.1953 | 15.1307 | 16.9987 | 18.5433 | 18.3372 | 17.4076
Hybrid | 8Gt_H2_Dom | DEU | Final Energy¦Industry excl Non-Energy Use¦other Industries¦Hydrogen | TWh/yr |  | 0 | 0 | 0.17635 | 3.1827 | 11.9419 | 20.3391 | 34.1017 | 39.2222
Hybrid | 8Gt_H2_Dom | DEU | Final Energy¦Industry excl Non-Energy Use¦other Industries¦Liquids | TWh/yr |  | 2.1122 | 1.7352 | 1.856 | 1.9458 | 1.9835 | 1.5118 | 0.032524 | 0.0090286
Hybrid | 8Gt_H2_Dom | DEU | Final Energy¦Industry excl Non-Energy Use¦other Industries¦Other | TWh/yr |  | 0.082222 | 0.069438 | 0.22242 | 0.2896 | 0.2836 | 0.19372 | 0.024505 | 0.021907
Hybrid | 8Gt_H2_Dom | DEU | Final Energy¦Industry excl Non-Energy Use¦other Industries¦Solar | TWh/yr |  | 0 | 0.043853 | 0.1298 | 0.12952 | 0.096876 | 0.059932 | 0.030754 | 0.014031
Hybrid | 8Gt_H2_Dom | DEU | Final Energy¦Industry excl Non-Energy Use¦other Industries¦Solids | TWh/yr |  | 17.3875 | 15.0313 | 17.1791 | 13.3649 | 8.7458 | 4.0279 | 1.4012 | 0.52649
Hybrid | 8Gt_H2_Dom | DEU | Final Energy¦Industry excl Non-Energy Use¦other Industries¦Solids¦Biomass | TWh/yr |  | 15.6672 | 13.5559 | 16.069 | 12.3435 | 7.789 | 3.4549 | 1.3968 | 0.52361
Hybrid | 8Gt_H2_Dom | DEU | Final Energy¦Industry excl Non-Energy Use¦other Industries¦Solids¦Coal | TWh/yr |  | 1.7203 | 1.4754 | 1.1101 | 1.0214 | 0.95685 | 0.57301 | 0.0043888 | 0.0028784
Hybrid | 8Gt_H2_Dom | DEU | Final Energy¦Industry excl Non-Energy Use¦other Industries¦Waste | TWh/yr |  | 0.265 | 0.228 | 0.81631 | 1.2999 | 1.5057 | 1.2781 | 9.4072e-06 | 0
Hybrid | 8Gt_H2_Dom | DEU | Final Energy¦Industry excl Non-Energy Use¦Pulp and Paper | TWh/yr |  | 58.445 | 48.1436 | 54.0649 | 49.8763 | 46.6522 | 45.1802 | 45.0723 | 42.9459
Hybrid | 8Gt_H2_Dom | DEU | Final Energy¦Industry excl Non-Energy Use¦Pulp and Paper¦Electricity | TWh/yr |  | 18.3181 | 14.9723 | 16.6393 | 15.5017 | 14.3673 | 14.0857 | 12.6654 | 11.3273
Hybrid | 8Gt_H2_Dom | DEU | Final Energy¦Industry excl Non-Energy Use¦Pulp and Paper¦Gases | TWh/yr |  | 19.4069 | 15.8703 | 15.1468 | 10.209 | 6.5751 | 3.2597 | 0.048244 | 0.015241
Hybrid | 8Gt_H2_Dom | DEU | Final Energy¦Industry excl Non-Energy Use¦Pulp and Paper¦Gases¦Efuel | TWh/yr |  | 0 | 0 | 0 | 0 | 0 | 0 | 0 | 0
Hybrid | 8Gt_H2_Dom | DEU | Final Energy¦Industry excl Non-Energy Use¦Pulp and Paper¦Gases¦Natural Gas | TWh/yr |  | 19.4069 | 15.8703 | 15.1468 | 10.209 | 6.5751 | 3.2597 | 0.048244 | 0.015241
Hybrid | 8Gt_H2_Dom | DEU | Final Energy¦Industry excl Non-Energy Use¦Pulp and Paper¦Heat | TWh/yr |  | 7.5753 | 6.2608 | 8.9175 | 10.0824 | 10.6117 | 11.3126 | 10.8418 | 10.0238
Hybrid | 8Gt_H2_Dom | DEU | Final Energy¦Industry excl Non-Energy Use¦Pulp and Paper¦Hydrogen | TWh/yr |  | 0 | 0 | 0.029 | 1.5933 | 5.1606 | 10.9521 | 20.0094 | 21.0292
Hybrid | 8Gt_H2_Dom | DEU | Final Energy¦Industry excl Non-Energy Use¦Pulp and Paper¦Liquids | TWh/yr |  | 0.43833 | 0.35421 | 0.40849 | 0.71931 | 0.41719 | 0.20971 | 0.000172 | 5.2639e-05
Hybrid | 8Gt_H2_Dom | DEU | Final Energy¦Industry excl Non-Energy Use¦Pulp and Paper¦Other | TWh/yr |  | 0 | 0 | 1.1194e-17 | 2.7778e-10 | -2.7778e-10 | -1.7618e-18 | 0 | 0
Hybrid | 8Gt_H2_Dom | DEU | Final Energy¦Industry excl Non-Energy Use¦Pulp and Paper¦Solar | TWh/yr |  | 0 | 0.0037158 | 0.011006 | 0.010987 | 0.0082225 | 0.0050921 | 0.0026169 | 0.0011953
Hybrid | 8Gt_H2_Dom | DEU | Final Energy¦Industry excl Non-Energy Use¦Pulp and Paper¦Solids | TWh/yr |  | 11.1578 | 9.3849 | 11.0134 | 9.7246 | 7.6333 | 4.0816 | 1.5046 | 0.54902
Hybrid | 8Gt_H2_Dom | DEU | Final Energy¦Industry excl Non-Energy Use¦Pulp and Paper¦Solids¦Biomass | TWh/yr |  | 7.8978 | 6.6766 | 7.8732 | 7.0595 | 5.6211 | 3.2212 | 1.5036 | 0.549
Hybrid | 8Gt_H2_Dom | DEU | Final Energy¦Industry excl Non-Energy Use¦Pulp and Paper¦Solids¦Coal | TWh/yr |  | 3.26 | 2.7084 | 3.1402 | 2.6651 | 2.0122 | 0.86037 | 0.0010247 | 2.0306e-05
Hybrid | 8Gt_H2_Dom | DEU | Final Energy¦Industry excl Non-Energy Use¦Pulp and Paper¦Waste | TWh/yr |  | 1.5486 | 1.2973 | 1.8994 | 2.035 | 1.8788 | 1.2737 | 2.8794e-05 | 0
Hybrid | 8Gt_H2_Dom | DEU | Final Energy¦Industry excl Non-Energy Use¦Solar | TWh/yr |  | 0 | 0.1332 | 0.39412 | 0.3934 | 0.29419 | 0.18192 | 0.09337 | 0.042669
Hybrid | 8Gt_H2_Dom | DEU | Final Energy¦Industry excl Non-Energy Use¦Solids | TWh/yr |  | 149.4544 | 127.6594 | 122.3079 | 87.347 | 56.0061 | 21.8104 | 4.975 | 1.91
Hybrid | 8Gt_H2_Dom | DEU | Final Energy¦Industry excl Non-Energy Use¦Solids¦Biomass | TWh/yr |  | 31.5461 | 28.3862 | 41.9977 | 33.5624 | 22.479 | 11.4357 | 4.3531 | 1.8915
Hybrid | 8Gt_H2_Dom | DEU | Final Energy¦Industry excl Non-Energy Use¦Solids¦Coal | TWh/yr |  | 117.9083 | 99.2731 | 80.3102 | 53.7847 | 33.5271 | 10.3746 | 0.6219 | 0.018506
Hybrid | 8Gt_H2_Dom | DEU | Final Energy¦Industry excl Non-Energy Use¦Steel | TWh/yr |  | 191.6536 | 158.8277 | 169.4566 | 152.6603 | 138.1551 | 128.9411 | 129.1457 | 127.8904
Hybrid | 8Gt_H2_Dom | DEU | Final Energy¦Industry excl Non-Energy Use¦Steel¦Electricity | TWh/yr |  | 35.8431 | 30.4277 | 36.0439 | 37.9112 | 39.4911 | 46.3387 | 52.0771 | 51.4677
Hybrid | 8Gt_H2_Dom | DEU | Final Energy¦Industry excl Non-Energy Use¦Steel¦Gases | TWh/yr |  | 30.6358 | 25.2875 | 29.8263 | 23.0948 | 10.4473 | 3.4872 | 0.30247 | 0.086812
Hybrid | 8Gt_H2_Dom | DEU | Final Energy¦Industry excl Non-Energy Use¦Steel¦Gases¦Efuel | TWh/yr |  | 0 | 0 | 0 | 0 | 0 | 0 | 0 | 0
Hybrid | 8Gt_H2_Dom | DEU | Final Energy¦Industry excl Non-Energy Use¦Steel¦Gases¦Natural Gas | TWh/yr |  | 30.6358 | 25.2875 | 29.8263 | 23.0948 | 10.4473 | 3.4872 | 0.30247 | 0.086812
Hybrid | 8Gt_H2_Dom | DEU | Final Energy¦Industry excl Non-Energy Use¦Steel¦Heat | TWh/yr |  | 1.0394 | 1.0767 | 2.2794 | 3.6835 | 4.6499 | 5.3827 | 5.7129 | 5.4559
Hybrid | 8Gt_H2_Dom | DEU | Final Energy¦Industry excl Non-Energy Use¦Steel¦Hydrogen | TWh/yr |  | 0 | 0 | 3.5745 | 20.0146 | 40.7841 | 60.1023 | 69.9138 | 70.6528
Hybrid | 8Gt_H2_Dom | DEU | Final Energy¦Industry excl Non-Energy Use¦Steel¦Liquids | TWh/yr |  | 0.95667 | 0.75819 | 0.89009 | 1.4102 | 1.6811 | 1.1086 | 0.010784 | 0.0033007
Hybrid | 8Gt_H2_Dom | DEU | Final Energy¦Industry excl Non-Energy Use¦Steel¦Other | TWh/yr |  | 35.9608 | 29.4941 | 30.2574 | 19.5213 | 9.6806 | 2.3465 | 0.18021 | 0.00034224
Hybrid | 8Gt_H2_Dom | DEU | Final Energy¦Industry excl Non-Energy Use¦Steel¦Solar | TWh/yr |  | 0 | 0.015221 | 0.04429 | 0.043825 | 0.032347 | 0.019521 | 0.0096623 | 0.0042828
Hybrid | 8Gt_H2_Dom | DEU | Final Energy¦Industry excl Non-Energy Use¦Steel¦Solids | TWh/yr |  | 87.1589 | 71.7193 | 66.284 | 46.3458 | 30.5642 | 9.4898 | 0.93868 | 0.21942
Hybrid | 8Gt_H2_Dom | DEU | Final Energy¦Industry excl Non-Energy Use¦Steel¦Solids¦Biomass | TWh/yr |  | 0.5025 | 0.5413 | 3.9387 | 5.2526 | 5.1371 | 2.2771 | 0.42423 | 0.21135
Hybrid | 8Gt_H2_Dom | DEU | Final Energy¦Industry excl Non-Energy Use¦Steel¦Solids¦Coal | TWh/yr |  | 86.6564 | 71.178 | 62.3453 | 41.0932 | 25.4271 | 7.2127 | 0.51445 | 0.008067
Hybrid | 8Gt_H2_Dom | DEU | Final Energy¦Industry excl Non-Energy Use¦Steel¦Waste | TWh/yr |  | 0.058889 | 0.04905 | 0.25688 | 0.63523 | 0.82445 | 0.66579 | 1.0075e-06 | 0
Hybrid | 8Gt_H2_Dom | DEU | Final Energy¦Industry excl Non-Energy Use¦Vehicle Construction | TWh/yr |  | 34.4136 | 30.4954 | 34.7678 | 35.1286 | 35.7623 | 36.8159 | 38.2291 | 39.1968
Hybrid | 8Gt_H2_Dom | DEU | Final Energy¦Industry excl Non-Energy Use¦Vehicle Construction¦Electricity | TWh/yr |  | 17.7469 | 16.0844 | 18.2725 | 18.6577 | 19.0677 | 19.4916 | 19.6385 | 19.9258
Hybrid | 8Gt_H2_Dom | DEU | Final Energy¦Industry excl Non-Energy Use¦Vehicle Construction¦Gases | TWh/yr |  | 10.4192 | 8.796 | 8.4354 | 6.1738 | 3.2323 | 0.78428 | 0.1713 | 0.053567
Hybrid | 8Gt_H2_Dom | DEU | Final Energy¦Industry excl Non-Energy Use¦Vehicle Construction¦Gases¦Efuel | TWh/yr |  | 0 | 0 | 0 | 0 | 0 | 0 | 0 | 0
Hybrid | 8Gt_H2_Dom | DEU | Final Energy¦Industry excl Non-Energy Use¦Vehicle Construction¦Gases¦Natural Gas | TWh/yr |  | 10.4192 | 8.796 | 8.4354 | 6.1738 | 3.2323 | 0.78428 | 0.1713 | 0.053567
Hybrid | 8Gt_H2_Dom | DEU | Final Energy¦Industry excl Non-Energy Use¦Vehicle Construction¦Heat | TWh/yr |  | 3.5922 | 3.2728 | 5.0374 | 6.5875 | 7.5292 | 8.2807 | 8.3805 | 8.5046
Hybrid | 8Gt_H2_Dom | DEU | Final Energy¦Industry excl Non-Energy Use¦Vehicle Construction¦Hydrogen | TWh/yr |  | 0 | 0 | 0.0078415 | 1.092 | 4.2579 | 7.6571 | 9.9424 | 10.68
Hybrid | 8Gt_H2_Dom | DEU | Final Energy¦Industry excl Non-Energy Use¦Vehicle Construction¦Liquids | TWh/yr |  | 0.43944 | 0.36226 | 0.34726 | 0.28705 | 0.20749 | 0.084391 | 0.0060521 | 0.0019682
Hybrid | 8Gt_H2_Dom | DEU | Final Energy¦Industry excl Non-Energy Use¦Vehicle Construction¦Other | TWh/yr |  | 0.41917 | 0.34172 | 0.38195 | 0.31045 | 0.16378 | 0.016814 | 0 | 0
Hybrid | 8Gt_H2_Dom | DEU | Final Energy¦Industry excl Non-Energy Use¦Vehicle Construction¦Solar | TWh/yr |  | 0 | 0.016878 | 0.049172 | 0.048775 | 0.036046 | 0.021805 | 0.010832 | 0.0048186
Hybrid | 8Gt_H2_Dom | DEU | Final Energy¦Industry excl Non-Energy Use¦Vehicle Construction¦Solids | TWh/yr |  | 1.7967 | 1.6214 | 2.1298 | 1.752 | 1.0155 | 0.29559 | 0.079505 | 0.025962
Hybrid | 8Gt_H2_Dom | DEU | Final Energy¦Industry excl Non-Energy Use¦Vehicle Construction¦Solids¦Biomass | TWh/yr |  | 0.066944 | 0.19462 | 0.53154 | 0.47617 | 0.34656 | 0.1917 | 0.079495 | 0.025959
Hybrid | 8Gt_H2_Dom | DEU | Final Energy¦Industry excl Non-Energy Use¦Vehicle Construction¦Solids¦Coal | TWh/yr |  | 1.7297 | 1.4268 | 1.5982 | 1.2758 | 0.66899 | 0.10389 | 9.6389e-06 | 3.1964e-06
Hybrid | 8Gt_H2_Dom | DEU | Final Energy¦Industry excl Non-Energy Use¦Vehicle Construction¦Waste | TWh/yr |  | 0 | 0 | 0.1065 | 0.2193 | 0.25232 | 0.18358 | 0 | 0
Hybrid | 8Gt_H2_Dom | DEU | Final Energy¦Industry excl Non-Energy Use¦Waste | TWh/yr |  | 21.0647 | 18.8389 | 20.0726 | 17.964 | 15.5515 | 8.7157 | 0.070708 | 1.1673e-05
Hybrid | 8Gt_H2_Dom | DEU | Final Energy¦Industry¦Electricity | TWh/yr |  | 226.4147 | 198.5179 | 222.9799 | 227.3737 | 231.3757 | 242.9135 | 247.6524 | 240.6094
Hybrid | 8Gt_H2_Dom | DEU | Final Energy¦Industry¦Gases | TWh/yr |  | 245.0759 | 204.3732 | 239.2734 | 176.6275 | 69.5292 | 24.708 | 2.4002 | 0.61895
Hybrid | 8Gt_H2_Dom | DEU | Final Energy¦Industry¦Gases¦Efuel | TWh/yr |  | 0 | 0 | 0 | 0 | 0 | 0 | 0 | 0
Hybrid | 8Gt_H2_Dom | DEU | Final Energy¦Industry¦Gases¦Natural Gas | TWh/yr |  | 245.0759 | 204.3732 | 239.2734 | 176.6275 | 69.5292 | 24.708 | 2.4002 | 0.61895
Hybrid | 8Gt_H2_Dom | DEU | Final Energy¦Industry¦Heat | TWh/yr |  | 53.4611 | 45.5315 | 65.7171 | 76.2885 | 79.8092 | 81.889 | 78.5597 | 75.1203
Hybrid | 8Gt_H2_Dom | DEU | Final Energy¦Industry¦Hydrogen | TWh/yr |  | 0 | 0 | 3.924 | 66.226 | 185.204 | 270.9475 | 341.5185 | 347.9442
Hybrid | 8Gt_H2_Dom | DEU | Final Energy¦Industry¦Liquids | TWh/yr |  | 118.3801 | 94.2157 | 85.6496 | 73.9151 | 61.6572 | 31.2692 | 0.21725 | 0.032982
Hybrid | 8Gt_H2_Dom | DEU | Final Energy¦Industry¦Other | TWh/yr |  | 56.5894 | 46.0509 | 41.5186 | 28.1672 | 16.8164 | 8.3861 | 4.8919 | 4.9101
Hybrid | 8Gt_H2_Dom | DEU | Final Energy¦Industry¦Solar | TWh/yr |  | 0 | 0.1332 | 0.39412 | 0.3934 | 0.29419 | 0.18192 | 0.09337 | 0.042669
Hybrid | 8Gt_H2_Dom | DEU | Final Energy¦Industry¦Solids | TWh/yr |  | 149.4544 | 127.6594 | 122.3079 | 87.347 | 56.0061 | 21.8104 | 4.975 | 1.91
Hybrid | 8Gt_H2_Dom | DEU | Final Energy¦Industry¦Solids¦Biomass | TWh/yr |  | 31.5461 | 28.3862 | 41.9977 | 33.5624 | 22.479 | 11.4357 | 4.3531 | 1.8915
Hybrid | 8Gt_H2_Dom | DEU | Final Energy¦Industry¦Solids¦Coal | TWh/yr |  | 117.9083 | 99.2731 | 80.3102 | 53.7847 | 33.5271 | 10.3746 | 0.6219 | 0.018506
Hybrid | 8Gt_H2_Dom | DEU | Final Energy¦Industry¦Waste | TWh/yr |  | 21.0647 | 18.8389 | 20.0726 | 17.964 | 15.5515 | 8.7157 | 0.070708 | 1.1673e-05
Hybrid | 8Gt_H2_Dom | DEU | Final Energy¦Non-Energy Use | TWh/yr |  | 140.0181 | 111.1231 | 125.0842 | 119.9697 | 116.3876 | 111.9259 | 105.3682 | 100.0469
Hybrid | 8Gt_H2_Dom | DEU | Final Energy¦Non-Energy Use¦Chemicals | TWh/yr |  | 140.0181 | 111.1231 | 125.0842 | 119.9697 | 116.3876 | 111.9259 | 105.3682 | 100.0469
Hybrid | 8Gt_H2_Dom | DEU | Final Energy¦Non-Energy Use¦Chemicals¦Gases | TWh/yr |  | 23.9657 | 19.4581 | 42.1677 | 26.2672 | 6.0499 | 1.5003 | 0 | 0
Hybrid | 8Gt_H2_Dom | DEU | Final Energy¦Non-Energy Use¦Chemicals¦Gases¦Efuel | TWh/yr |  | 0 | 0 | 0 | 0 | 0 | 0 | 0 | 0
Hybrid | 8Gt_H2_Dom | DEU | Final Energy¦Non-Energy Use¦Chemicals¦Gases¦Natural Gas | TWh/yr |  | 23.9657 | 19.4581 | 42.1677 | 26.2672 | 6.0499 | 1.5003 | 0 | 0
Hybrid | 8Gt_H2_Dom | DEU | Final Energy¦Non-Energy Use¦Chemicals¦Hydrogen | TWh/yr |  | 0 | 0 | 0 | 24.279 | 52.8886 | 82.7159 | 105.3682 | 100.0469
Hybrid | 8Gt_H2_Dom | DEU | Final Energy¦Non-Energy Use¦Chemicals¦Liquids | TWh/yr |  | 105.4662 | 83.3033 | 75.3529 | 63.0908 | 52.2085 | 25.182 | 0 | 0
Hybrid | 8Gt_H2_Dom | DEU | Final Energy¦Non-Energy Use¦Chemicals¦Other | TWh/yr |  | 10.5863 | 8.3617 | 7.5637 | 6.3328 | 5.2405 | 2.5277 | 0 | 0
Hybrid | 8Gt_H2_Dom | DEU | Final Energy¦Non-Energy Use¦Chemicals¦Solids | TWh/yr |  | 0 | 0 | 0 | 0 | 0 | 0 | 0 | 0
Hybrid | 8Gt_H2_Dom | DEU | Final Energy¦Non-Energy Use¦Chemicals¦Solids¦Biomass | TWh/yr |  | 0 | 0 | 0 | 0 | 0 | 0 | 0 | 0
Hybrid | 8Gt_H2_Dom | DEU | Final Energy¦Non-Energy Use¦Gases | TWh/yr |  | 23.9657 | 19.4581 | 42.1677 | 26.2672 | 6.0499 | 1.5003 | 0 | 0
Hybrid | 8Gt_H2_Dom | DEU | Final Energy¦Non-Energy Use¦Gases¦Efuel | TWh/yr |  | 0 | 0 | 0 | 0 | 0 | 0 | 0 | 0
Hybrid | 8Gt_H2_Dom | DEU | Final Energy¦Non-Energy Use¦Gases¦Natural Gas | TWh/yr |  | 23.9657 | 19.4581 | 42.1677 | 26.2672 | 6.0499 | 1.5003 | 0 | 0
Hybrid | 8Gt_H2_Dom | DEU | Final Energy¦Non-Energy Use¦Hydrogen | TWh/yr |  | 0 | 0 | 0 | 24.279 | 52.8886 | 82.7159 | 105.3682 | 100.0469
Hybrid | 8Gt_H2_Dom | DEU | Final Energy¦Non-Energy Use¦Liquids | TWh/yr |  | 105.4662 | 83.3033 | 75.3529 | 63.0908 | 52.2085 | 25.182 | 0 | 0
Hybrid | 8Gt_H2_Dom | DEU | Final Energy¦Non-Energy Use¦Other | TWh/yr |  | 10.5863 | 8.3617 | 7.5637 | 6.3328 | 5.2405 | 2.5277 | 0 | 0
Hybrid | 8Gt_H2_Dom | DEU | Final Energy¦Non-Energy Use¦Solids | TWh/yr |  | 0 | 0 | 0 | 0 | 0 | 0 | 0 | 0
Hybrid | 8Gt_H2_Dom | DEU | Final Energy¦Non-Energy Use¦Solids¦Biomass | TWh/yr |  | 0 | 0 | 0 | 0 | 0 | 0 | 0 | 0
Hybrid | 8Gt_H2_Dom | DEU | Gross Value Added¦Industry | billion EUR2020/yr |  | 546.479 | 472.742 | 575.375 | 596.657 | 617.924 | 645.788 | 681.952 | 713.664
Hybrid | 8Gt_H2_Dom | DEU | Gross Value Added¦Industry¦Chemicals | billion EUR2020/yr |  | 25.678 | 21.326 | 25.303 | 25.53 | 26.058 | 26.831 | 27.962 | 28.574
Hybrid | 8Gt_H2_Dom | DEU | Gross Value Added¦Industry¦Engineering | billion EUR2020/yr |  | 92.237 | 80.659 | 100.041 | 105.497 | 111.011 | 117.813 | 126.214 | 134.022
Hybrid | 8Gt_H2_Dom | DEU | Gross Value Added¦Industry¦Food and Tobacco | billion EUR2020/yr |  | 51.264 | 43.798 | 53.825 | 55.967 | 57.812 | 60.438 | 63.628 | 66.098
Hybrid | 8Gt_H2_Dom | DEU | Gross Value Added¦Industry¦Non-Ferrous metals | billion EUR2020/yr |  | 10.325 | 8.903 | 10.591 | 10.715 | 10.878 | 11.14 | 11.568 | 11.907
Hybrid | 8Gt_H2_Dom | DEU | Gross Value Added¦Industry¦Non-Metallic Minerals | billion EUR2020/yr |  | 17.414 | 16.139 | 17.633 | 17.654 | 17.755 | 18.004 | 18.528 | 18.894
Hybrid | 8Gt_H2_Dom | DEU | Gross Value Added¦Industry¦Other Sectors | billion EUR2020/yr |  | 166.099 | 144.312 | 175.428 | 181.277 | 186.716 | 193.955 | 203.673 | 213.755
Hybrid | 8Gt_H2_Dom | DEU | Gross Value Added¦Industry¦Pulp and Paper | billion EUR2020/yr |  | 11.107 | 9.497 | 11.536 | 11.821 | 12.017 | 12.346 | 12.658 | 12.777
Hybrid | 8Gt_H2_Dom | DEU | Gross Value Added¦Industry¦Vehicle Construction | billion EUR2020/yr |  | 115.421 | 99.87 | 123.631 | 130.136 | 136.731 | 144.896 | 155.036 | 163.113
Hybrid | 8Gt_H2_Dom | DEU | Production¦Chemicals | Mt/yr |  | 32.6924 | 26.4877 | 32.8332 | 34.7163 | 36.6401 | 41.2507 | 45.1045 | 44.7535
Hybrid | 8Gt_H2_Dom | DEU | Production¦Chemicals¦Ammonia | Mt/yr |  | 2.5802 | 2.0949 | 2.4103 | 2.3505 | 2.317 | 2.2983 | 2.2305 | 2.1602
Hybrid | 8Gt_H2_Dom | DEU | Production¦Chemicals¦Ethylene | Mt/yr |  | 4.7638 | 3.7628 | 4.2546 | 4.0711 | 3.9304 | 3.7915 | 3.5877 | 3.3781
Hybrid | 8Gt_H2_Dom | DEU | Production¦Chemicals¦Methanol | Mt/yr |  | 1.1296 | 0.9171 | 4.1921 | 5.5475 | 6.8443 | 10.8216 | 14.2342 | 13.4683
Hybrid | 8Gt_H2_Dom | DEU | Production¦Non-Ferrous Metals | Mt/yr |  | 2.246 | 1.8826 | 2.2373 | 2.256 | 2.2838 | 2.3314 | 2.3421 | 2.3525
Hybrid | 8Gt_H2_Dom | DEU | Production¦Non-Metallic Minerals | Mt/yr |  | 68.2953 | 65.9252 | 66.5084 | 65.6006 | 64.9189 | 64.4568 | 63.4513 | 62.4631
Hybrid | 8Gt_H2_Dom | DEU | Production¦Non-Metallic Minerals¦Cement | Mt/yr |  | 33.655 | 34.3962 | 34.086 | 33.4978 | 32.9842 | 32.5179 | 31.8268 | 31.137
Hybrid | 8Gt_H2_Dom | DEU | Production¦Pulp and Paper | Mt/yr |  | 42.322 | 35.7095 | 43.217 | 43.6451 | 43.7104 | 44.108 | 43.6197 | 43.1417
Hybrid | 8Gt_H2_Dom | DEU | Production¦Steel | Mt/yr |  | 42.99 | 35.5815 | 41.3618 | 40.9727 | 40.5295 | 40.3844 | 39.8934 | 39.4502
Hybrid | 8Gt_H2_Dom | DEU | Production¦Steel¦Primary | Mt/yr |  | 30.287 | 25.0736 | 27.073 | 24.7911 | 22.4265 | 20.2164 | 19.9467 | 19.7251
Hybrid | 8Gt_H2_Dom | DEU | Production¦Steel¦Secondary | Mt/yr |  | 12.703 | 10.5079 | 14.2888 | 16.1816 | 18.103 | 20.168 | 19.9467 | 19.7251
Hybrid | 8Gt_H2_Dom | DEU | Emissions¦CO2¦Energy and Industrial Processes | Mt CO2/yr | 721.5624 |  | 664.0331 | 516.0096 | 331.5203 | 152.1186 | 9.5225 | -30.9388 | -32.7946
Hybrid | 8Gt_H2_Dom | DEU | Carbon Management¦Carbon Capture | Mt CO2/yr | 0 |  | 0.0001223 | 0.0002933 | 5.592 | 42.235 | 77.0867 | 79.5829 | 81.6168
Hybrid | 8Gt_H2_Dom | DEU | Carbon Management¦Carbon Capture and Storage | Mt CO2/yr | 0 |  | 0 | 0 | 3.6667 | 31.1817 | 55 | 55 | 55
Hybrid | 8Gt_H2_Dom | DEU | Carbon Management¦Carbon Capture and Storage¦Biomass | Mt CO2/yr | 0 |  | 0 | 0 | 3.6015 | 19.3394 | 37.8279 | 36.2137 | 34.6898
Hybrid | 8Gt_H2_Dom | DEU | Carbon Management¦Carbon Capture¦Biomass | Mt CO2/yr | 0 |  | 0 | 0 | 5.4927 | 26.1948 | 53.0186 | 52.3999 | 51.4776
Hybrid | 8Gt_H2_Dom | DEU | Carbon Management¦Carbon Capture¦Biomass¦Energy¦Demand¦Industry | Mt CO2/yr | 0 |  | 0 | 0 | 0 | 2.1821 | 2.5367 | 1.9921 | 2.7413
Hybrid | 8Gt_H2_Dom | DEU | Carbon Management¦Carbon Capture¦Biomass¦Energy¦Supply | Mt CO2/yr | 0 |  | 0 | 0 | 5.4927 | 26.1948 | 53.0186 | 52.3999 | 51.4776
Hybrid | 8Gt_H2_Dom | DEU | Carbon Management¦Carbon Capture¦Biomass¦Energy¦Supply¦Electricity | Mt CO2/yr | 0 |  | 0 | 0 | 0.36389 | 1.8252 | 4.7728 | 4.7882 | 5.605
Hybrid | 8Gt_H2_Dom | DEU | Carbon Management¦Carbon Capture¦Industry | Mt CO2/yr | 0 |  | 0 | 0 | 0 | 9.1554 | 5.7758 | 4.3559 | 6.2741
Hybrid | 8Gt_H2_Dom | DEU | Carbon Management¦Carbon Capture¦Industry¦Biomass | Mt CO2/yr | 0 |  | 0 | 0 | 0 | 2.1821 | 2.5367 | 1.9921 | 2.7413
Hybrid | 8Gt_H2_Dom | DEU | Carbon Sequestration | Mt CO2/yr | 0 |  | 0 | 0 | 3.6667 | 31.1817 | 55 | 55 | 55
Hybrid | 8Gt_H2_Dom | DEU | Carbon Sequestration¦BECCS | Mt CO2/yr | 0 |  | 0 | 0 | 3.6015 | 19.3394 | 37.8279 | 36.2137 | 34.6898
Hybrid | 8Gt_H2_Dom | DEU | Consumption | billion EUR2020/yr | 1576.9784 |  | 1860.348 | 2210.6012 | 2518.547 | 2917.5825 | 3320.7714 | 3663.5638 | 3970.7265
Hybrid | 8Gt_H2_Dom | DEU | Emissions¦CO2¦Energy¦Demand¦Residential and Commercial | Mt CO2/yr | 128.9208 |  | 125.4834 | 96.1252 | 63.3919 | 33.8579 | 11.9962 | 0.12639 | 0.0049153
Hybrid | 8Gt_H2_Dom | DEU | Emissions¦CO2¦Energy¦Supply | Mt CO2/yr | 316.6981 |  | 273.1556 | 179.3377 | 58.5307 | 3.9983 | -28.2105 | -31.4385 | -29.5114
Hybrid | 8Gt_H2_Dom | DEU | Emissions¦Gross Fossil CO2¦Energy | Mt CO2/yr | 704.6125 |  | 646.4442 | 499.3336 | 319.3749 | 163.0698 | 45.6974 | 3.5063 | 0.83322
Hybrid | 8Gt_H2_Dom | DEU | Emissions¦Gross Fossil CO2¦Energy¦Demand¦Industry | Mt CO2/yr | 94.9057 |  | 92.9819 | 64.8464 | 49.2946 | 15.6138 | -3.2182 | -2.8348 | -4.4269
Hybrid | 8Gt_H2_Dom | DEU | Emissions¦Gross Fossil CO2¦Energy¦Supply | Mt CO2/yr | 316.6981 |  | 273.1556 | 179.3377 | 62.1322 | 23.3377 | 9.6174 | 4.7752 | 5.1784
Hybrid | 8Gt_H2_Dom | DEU | Emissions¦Gross Fossil CO2¦Energy¦Supply¦Electricity | Mt CO2/yr | 247.0751 |  | 203.7245 | 123.4835 | 23.9407 | -0.37168 | -1.3395 | -1.4594 | -1.816
Hybrid | 8Gt_H2_Dom | DEU | Emissions¦Gross Fossil CO2¦Energy¦Supply¦Gases | Mt CO2/yr | 8.2839 |  | 10.0137 | 11.0716 | 10.7977 | 7.578 | 1.7149 | 0.22352 | 0.15454
Hybrid | 8Gt_H2_Dom | DEU | Emissions¦Gross Fossil CO2¦Energy¦Supply¦Liquids | Mt CO2/yr | 24.7062 |  | 24.0423 | 21.9234 | 19.0399 | 17.3179 | 12.4672 | 6.9808 | 6.8198
Hybrid | 8Gt_H2_Dom | DEU | Emissions¦Gross Fossil CO2¦Energy¦Supply¦Solids | Mt CO2/yr | 9.1549 |  | 7.9237 | 1.6806 | 1.1843 | 0.75171 | 0.15303 | 0.033924 | 0.014427
Hybrid | 8Gt_H2_Dom | DEU | Final Energy¦Residential and Commercial | TWh/yr | 1003.3362 |  | 990.5262 | 944.1058 | 845.9141 | 740.1611 | 668.4334 | 608.3932 | 602.2657
Hybrid | 8Gt_H2_Dom | DEU | Final Energy¦Residential and Commercial¦Electricity | TWh/yr | 244.0379 |  | 246.9616 | 263.525 | 300.565 | 317.063 | 333.0933 | 343.2871 | 333.8132
Hybrid | 8Gt_H2_Dom | DEU | Final Energy¦Residential and Commercial¦Gases | TWh/yr | 418.7378 |  | 411.9583 | 349.6635 | 255.3209 | 163.6024 | 85.1674 | 30.8262 | 24.5763
Hybrid | 8Gt_H2_Dom | DEU | Final Energy¦Residential and Commercial¦Gases¦Natural Gas | TWh/yr | 413.2379 |  | 402.6352 | 326.1125 | 227.0445 | 132.6799 | 59.3814 | 0.62058 | 0.025406
Hybrid | 8Gt_H2_Dom | DEU | Final Energy¦Residential and Commercial¦Liquids | TWh/yr | 187.9551 |  | 182.2653 | 126.5101 | 75.3278 | 33.5382 | 0.031574 | 0 | 0
Hybrid | 8Gt_H2_Dom | DEU | Final Energy¦Residential and Commercial¦Solids | TWh/yr | 50.9786 |  | 48.5387 | 77.8632 | 67.3307 | 53.1119 | 39.6933 | 5.1832 | 0.83532
Hybrid | 8Gt_H2_Dom | DEU | GDP¦MER | billion EUR2020/yr | 3510.8645 |  | 3734.8005 | 3893.3969 | 4007.1028 | 4172.3069 | 4388.0463 | 4728.9169 | 5060.0419
Hybrid | 8Gt_H2_Dom | DEU | Import¦Industry | billion EUR2020/yr | 11.9296 |  | 11.9296 | 11.9296 | 11.9296 | 11.9296 | 11.9296 | 11.9296 | 11.9296
Hybrid | 8Gt_H2_Dom | DEU | Investment | billion EUR2020/yr | 775.8857 |  | 773.852 | 807.2287 | 854.3085 | 953.5082 | 1043.6766 | 1079.2617 | 1142.3778
Hybrid | 8Gt_H2_Dom | DEU | Investment¦Energy Supply | billion EUR2020/yr | 30.6546 |  | 25.612 | 45.3534 | 101.1863 | 105.9013 | 74.3748 | 36.2745 | 28.6292
Hybrid | 8Gt_H2_Dom | DEU | Investment¦Energy Supply¦Electricity | billion EUR2020/yr | 27.9948 |  | 20.9461 | 40.7415 | 86.3293 | 77.1795 | 49.5008 | 20.7702 | 22.4308
Hybrid | 8Gt_H2_Dom | DEU | Capacity Additions¦Electricity | GW/yr | 14.7116 |  | 5.1241 | 26.3514 | 58.1513 | 42.5408 | 33.7332 | 10.1898 | 15.1637
Hybrid | 8Gt_H2_Dom | DEU | Capacity Additions¦Electricity¦Biomass | GW/yr | 0.52344 |  | 0 | 0 | 4e-05 | 0.034206 | 0 | 0 | 0
Hybrid | 8Gt_H2_Dom | DEU | Capacity Additions¦Electricity¦Biomass¦w/ CCS | GW/yr | 0 |  | 0 | 0 | 4e-05 | 0.034206 | 0 | 0 | 0
Hybrid | 8Gt_H2_Dom | DEU | Capacity Additions¦Electricity¦Biomass¦w/o CCS | GW/yr | 0.52344 |  | 0 | 0 | 0 | 0 | 0 | 0 | 0
Hybrid | 8Gt_H2_Dom | DEU | Capacity Additions¦Electricity¦Coal | GW/yr | 0.12816 |  | 0 | 0 | 0.00012 | 0 | 1.3e-06 | 3.28e-05 | 0.0037673
Hybrid | 8Gt_H2_Dom | DEU | Capacity Additions¦Electricity¦Coal¦w/ CCS | GW/yr | 0 |  | 0 | 0 | 0.00012 | 0 | 0 | 0 | 0
Hybrid | 8Gt_H2_Dom | DEU | Capacity Additions¦Electricity¦Coal¦w/o CCS | GW/yr | 0.12816 |  | 0 | 0 | 0 | 0 | 1.3e-06 | 3.28e-05 | 0.0037673
Hybrid | 8Gt_H2_Dom | DEU | Capacity Additions¦Electricity¦Gas | GW/yr | 3.3883 |  | 2.0811 | 0.0067781 | 4e-05 | 0 | 0 | 0 | 0
Hybrid | 8Gt_H2_Dom | DEU | Capacity Additions¦Electricity¦Gas¦CC¦w/ CCS | GW/yr | 0 |  | 0 | 0 | 4e-05 | 0 | 0 | 0 | 0
Hybrid | 8Gt_H2_Dom | DEU | Capacity Additions¦Electricity¦Gas¦CC¦w/o CCS | GW/yr | 2 |  | 1.3442 | 0 | 0 | 0 | 0 | 0 | 0
Hybrid | 8Gt_H2_Dom | DEU | Capacity Additions¦Electricity¦Gas¦OC | GW/yr | 0.1421 |  | 0 | 0.0067781 | 0 | 0 | 0 | 0 | 0
Hybrid | 8Gt_H2_Dom | DEU | Capacity Additions¦Electricity¦Gas¦w/ CCS | GW/yr | 0 |  | 0 | 0 | 4e-05 | 0 | 0 | 0 | 0
Hybrid | 8Gt_H2_Dom | DEU | Capacity Additions¦Electricity¦Gas¦w/o CCS | GW/yr | 3.3883 |  | 2.0811 | 0.0067781 | 0 | 0 | 0 | 0 | 0
Hybrid | 8Gt_H2_Dom | DEU | Capacity Additions¦Electricity¦Geothermal | GW/yr | 0.0037469 |  | 0 | 0.0007055 | 0.0011023 | 0.0026277 | 0.0040993 | 0.0064392 | 0
Hybrid | 8Gt_H2_Dom | DEU | Capacity Additions¦Electricity¦Hydro | GW/yr | 0.14119 |  | 0.12524 | 0.27295 | 0.24936 | 0.13709 | 0.047155 | 0 | 0
Hybrid | 8Gt_H2_Dom | DEU | Capacity Additions¦Electricity¦Hydrogen | GW/yr | 0.071896 |  | 0.15548 | 1.169 | 5.5732 | 3.8081 | 1.7673 | 0.95927 | 0.2771
Hybrid | 8Gt_H2_Dom | DEU | Capacity Additions¦Electricity¦Nuclear | GW/yr | 0 |  | 0 | 0 | 0 | 0 | 0 | 0 | 0
Hybrid | 8Gt_H2_Dom | DEU | Capacity Additions¦Electricity¦Oil | GW/yr | 0 |  | 0 | 0 | 1.97e-05 | 7e-07 | 0 | 2.4e-06 | 3.5e-06
Hybrid | 8Gt_H2_Dom | DEU | Capacity Additions¦Electricity¦Oil¦w/o CCS | GW/yr | 0 |  | 0 | 0 | 1.97e-05 | 7e-07 | 0 | 2.4e-06 | 3.5e-06
Hybrid | 8Gt_H2_Dom | DEU | Capacity Additions¦Electricity¦Solar | GW/yr | 6.7433 |  | 1.0535 | 16.3289 | 38.5063 | 24.5669 | 17.5347 | 4.3024 | 6.33
Hybrid | 8Gt_H2_Dom | DEU | Capacity Additions¦Electricity¦Solar¦CSP | GW/yr | 0.00076 |  | 0.0057179 | 0.0069207 | 0 | 0.0073283 | 0.004036 | 0.003203 | 0.0027053
Hybrid | 8Gt_H2_Dom | DEU | Capacity Additions¦Electricity¦Solar¦PV | GW/yr | 6.7426 |  | 1.0478 | 16.322 | 38.5063 | 24.5596 | 17.5307 | 4.2992 | 6.3273
Hybrid | 8Gt_H2_Dom | DEU | Capacity Additions¦Electricity¦Solar¦PV¦Open Field | GW/yr | 6.7426 |  | 1.0478 | 16.322 | 38.5063 | 24.5596 | 17.5307 | 4.2992 | 6.3273
Hybrid | 8Gt_H2_Dom | DEU | Capacity Additions¦Electricity¦Storage Converter¦Stationary Batteries | GW/yr | 0.19172 |  | 0.59982 | 3.9135 | 17.2591 | 9.5841 | 5.7887 | 3.1356 | 3.497
Hybrid | 8Gt_H2_Dom | DEU | Capacity Additions¦Electricity¦Storage Reservoir¦Stationary Batteries | GWh/yr | 1.1503 |  | 3.5989 | 23.4811 | 103.5549 | 57.5044 | 34.7323 | 18.8134 | 20.982
Hybrid | 8Gt_H2_Dom | DEU | Capacity Additions¦Electricity¦Wind | GW/yr | 4.4737 |  | 2.7529 | 10.3051 | 20.9542 | 20.0726 | 18.986 | 7.2405 | 11.0514
Hybrid | 8Gt_H2_Dom | DEU | Capacity Additions¦Electricity¦Wind¦Offshore | GW/yr | 0.6903 |  | 0.88865 | 0.56307 | 1.5599 | 2.2725 | 2.8389 | 1.3596 | 2.2215
Hybrid | 8Gt_H2_Dom | DEU | Capacity Additions¦Electricity¦Wind¦Onshore | GW/yr | 3.7834 |  | 1.8643 | 9.742 | 19.3943 | 17.8 | 16.1472 | 5.8809 | 8.83
Hybrid | 8Gt_H2_Dom | DEU | Capacity Additions¦Gases¦Biomass | GW/yr | 0 |  | 0.016707 | 0.024338 | 0 | 0 | 0 | 0 | 0
Hybrid | 8Gt_H2_Dom | DEU | Capacity Additions¦Gases¦Hydrogen | GW/yr | 0 |  | 0 | 0 | 1e-05 | 1.99e-05 | 0 | 0 | 0
Hybrid | 8Gt_H2_Dom | DEU | Capacity Additions¦Heat¦Geothermal | GW/yr | 0 |  | 0 | 1.8274 | 4.9832 | 2.8145 | 1.5205 | 1.8474 | 2.6296
Hybrid | 8Gt_H2_Dom | DEU | Capacity Additions¦Heat¦Solar thermal | GW/yr | 0 |  | 0 | 0 | 0 | 0 | 0 | 0 | 0
Hybrid | 8Gt_H2_Dom | DEU | Capacity Additions¦Hydrogen¦Biomass | GW/yr | 0 |  | 1.89e-05 | 1.88e-05 | 0.17037 | 0.38277 | 0.041639 | 0 | 0
Hybrid | 8Gt_H2_Dom | DEU | Capacity Additions¦Hydrogen¦Biomass¦w/ CCS | GW/yr | 0 |  | 0 | 0 | 0.17037 | 0.38277 | 0.041639 | 0 | 0
Hybrid | 8Gt_H2_Dom | DEU | Capacity Additions¦Hydrogen¦Biomass¦w/o CCS | GW/yr | 0 |  | 1.89e-05 | 1.88e-05 | 0 | 0 | 0 | 0 | 0
Hybrid | 8Gt_H2_Dom | DEU | Capacity Additions¦Hydrogen¦Coal¦w/o CCS | GW/yr | 0 |  | 0 | 0 | 0 | 0 | 0.0001009 | 0.0011714 | 0
Hybrid | 8Gt_H2_Dom | DEU | Capacity Additions¦Hydrogen¦Electricity | GW/yr | 0.019172 |  | 0.041462 | 0.25545 | 2.8329 | 8.4523 | 6.8995 | 4.6929 | 0.26083
Hybrid | 8Gt_H2_Dom | DEU | Capacity Additions¦Hydrogen¦Gas | GW/yr | 0 |  | 0.027612 | 0.29431 | 4e-05 | 0 | 0 | 0 | 0
Hybrid | 8Gt_H2_Dom | DEU | Capacity Additions¦Hydrogen¦Gas¦w/ CCS | GW/yr | 0 |  | 0 | 0 | 4e-05 | 0 | 0 | 0 | 0
Hybrid | 8Gt_H2_Dom | DEU | Capacity Additions¦Hydrogen¦Gas¦w/o CCS | GW/yr | 0 |  | 0.027612 | 0.29431 | 0 | 0 | 0 | 0 | 0
Hybrid | 8Gt_H2_Dom | DEU | Capacity Additions¦Liquids¦Biomass | GW/yr | 0 |  | 1.6779 | 0.37785 | 0.51689 | 1.4924 | 1.3783 | 0.06801 | 0.50897
Hybrid | 8Gt_H2_Dom | DEU | Capacity Additions¦Liquids¦Hydrogen | GW/yr | 0 |  | 0 | 0 | 0 | 2.1051 | 0 | 0.50884 | 0
Hybrid | 8Gt_H2_Dom | DEU | Capacity¦Electricity¦Hydrogen | GW | 0.17974 |  | 0.74786 | 4.0554 | 20.889 | 44.2229 | 57.6498 | 62.8974 | 62.2392
Hybrid | 8Gt_H2_Dom | DEU | Capacity¦Electricity¦Storage Converter¦Stationary Batteries | GW | 0.4793 |  | 2.4564 | 13.7183 | 66.5068 | 132.8128 | 167.8522 | 179.9901 | 173.4094
Hybrid | 8Gt_H2_Dom | DEU | Capacity¦Electricity¦Storage Reservoir¦Stationary Batteries | GWh | 2.8758 |  | 14.7382 | 82.3095 | 399.0407 | 796.8767 | 1007.1135 | 1079.9409 | 1040.4564
Hybrid | 8Gt_H2_Dom | DEU | Capacity¦Gases | GW | 84.9602 |  | 82.7218 | 76.6748 | 64.3395 | 39.7587 | 8.4014 | 1.3278 | 0.84267
Hybrid | 8Gt_H2_Dom | DEU | Capacity¦Gases¦Biomass | GW | 0.50429 |  | 0.5386 | 0.62508 | 0.6558 | 0.60475 | 0.52411 | 0.40525 | 0.26198
Hybrid | 8Gt_H2_Dom | DEU | Capacity¦Gases¦Hydrogen | GW | 0 |  | 0 | 0 | 2.51e-05 | 0.0001 | 0.0001493 | 0.0001471 | 0.0001407
Hybrid | 8Gt_H2_Dom | DEU | Capacity¦Heat | GW | 1.6138 |  | 1.5673 | 6.0386 | 22.883 | 41.9677 | 51.5845 | 56.6099 | 60.1601
Hybrid | 8Gt_H2_Dom | DEU | Capacity¦Heat¦Geothermal | GW | 0.18495 |  | 0.16509 | 4.6916 | 21.6325 | 40.875 | 50.7332 | 56.0903 | 59.9809
Hybrid | 8Gt_H2_Dom | DEU | Capacity¦Heat¦Solar thermal | GW | 0 |  | 0 | 0 | 0 | 0 | 0 | 0 | 0
Hybrid | 8Gt_H2_Dom | DEU | Capacity¦Hydrogen¦Biomass | GW | 0 |  | 4.72e-05 | 0.0001414 | 0.4261 | 1.8085 | 2.865 | 2.9476 | 2.8846
Hybrid | 8Gt_H2_Dom | DEU | Capacity¦Hydrogen¦Biomass¦w/ CCS | GW | 0 |  | 0 | 0 | 0.42591 | 1.8083 | 2.8648 | 2.9474 | 2.8845
Hybrid | 8Gt_H2_Dom | DEU | Capacity¦Hydrogen¦Biomass¦w/o CCS | GW | 0 |  | 4.72e-05 | 0.0001414 | 0.000188 | 0.0001862 | 0.0001811 | 0.0001703 | 0.0001505
Hybrid | 8Gt_H2_Dom | DEU | Capacity¦Hydrogen¦Coal | GW | 0.09123 |  | 0.071696 | 0.0134 | 0.0006868 | 0.0005541 | 0.0003725 | 0.000296 | 0.0002889
Hybrid | 8Gt_H2_Dom | DEU | Capacity¦Hydrogen¦Coal¦w/ CCS | GW | 0 |  | 0 | 0 | 0.0001 | 0.0001999 | 0.000199 | 0.000196 | 0.0001883
Hybrid | 8Gt_H2_Dom | DEU | Capacity¦Hydrogen¦Coal¦w/o CCS | GW | 0.09123 |  | 0.071696 | 0.0134 | 0.0005868 | 0.0003542 | 0.0001735 | 0.0001 | 0.0001005
Hybrid | 8Gt_H2_Dom | DEU | Capacity¦Hydrogen¦Electricity | GW | 0.04793 |  | 0.19943 | 0.94076 | 8.6561 | 36.8334 | 74.9975 | 103.063 | 112.6719
Hybrid | 8Gt_H2_Dom | DEU | Capacity¦Hydrogen¦Gas | GW | 0.41395 |  | 0.46237 | 1.1485 | 1.2392 | 0.0014409 | 0.0013572 | 0.0012519 | 0.0011104
Hybrid | 8Gt_H2_Dom | DEU | Capacity¦Hydrogen¦Gas¦w/ CCS | GW | 0 |  | 0 | 0 | 0.0001 | 0.0001999 | 0.000199 | 0.000196 | 0.0001883
Hybrid | 8Gt_H2_Dom | DEU | Capacity¦Hydrogen¦Gas¦w/o CCS | GW | 0.41395 |  | 0.46237 | 1.1485 | 1.2391 | 0.001241 | 0.0011581 | 0.0010559 | 0.0009221
Hybrid | 8Gt_H2_Dom | DEU | Capacity¦Liquids¦Biomass | GW | 3.7523 |  | 7.8393 | 12.7485 | 14.5367 | 18.7404 | 24.5674 | 26.441 | 25.9852
Hybrid | 8Gt_H2_Dom | DEU | Capacity¦Liquids¦Hydrogen | GW | 0 |  | 0 | 0 | 0 | 5.2627 | 10.5159 | 11.7044 | 12.6728
Hybrid | 8Gt_H2_Dom | DEU | Capacity¦Liquids¦Oil | GW | 125.8408 |  | 118.3215 | 104.0908 | 84.1261 | 49.9222 | 13.2022 | 0.54045 | 0.0072008
Hybrid | 8Gt_H2_Dom | DEU | Capital Cost¦Electricity¦Biomass¦w/ CCS | EUR2020/kW | 7299.6262 |  | 5972.4214 | 4977.0179 | 3981.6143 | 3318.0119 | 3318.0119 | 3318.0119 | 3318.0119
Hybrid | 8Gt_H2_Dom | DEU | Capital Cost¦Electricity¦Biomass¦w/o CCS | EUR2020/kW | 2452.2988 |  | 2401.2092 | 2419.0891 | 2436.969 | 2454.8489 | 2472.7288 | 2490.6087 | 2508.4885
Hybrid | 8Gt_H2_Dom | DEU | Capital Cost¦Electricity¦Coal¦w/ CCS | EUR2020/kW | 6162.0221 |  | 5740.6873 | 5484.0434 | 5227.3996 | 4970.7558 | 4714.1119 | 4457.4681 | 4200.8243
Hybrid | 8Gt_H2_Dom | DEU | Capital Cost¦Electricity¦Coal¦w/o CCS | EUR2020/kW | 2247.9405 |  | 2247.9405 | 2233.7594 | 2219.5782 | 2205.3971 | 2191.2159 | 2177.0348 | 2162.8536
Hybrid | 8Gt_H2_Dom | DEU | Capital Cost¦Electricity¦Gas¦w/ CCS | EUR2020/kW | 3073.556 |  | 2825.6886 | 2679.9701 | 2534.2517 | 2388.5332 | 2242.8147 | 2097.0963 | 1951.3778
Hybrid | 8Gt_H2_Dom | DEU | Capital Cost¦Electricity¦Gas¦w/o CCS | EUR2020/kW | 991.4697 |  | 991.4697 | 988.6248 | 985.78 | 982.9352 | 980.0903 | 977.2455 | 974.4007
Hybrid | 8Gt_H2_Dom | DEU | Capital Cost¦Electricity¦Geothermal | EUR2020/kW | 2963.1944 |  | 2861.0152 | 2954.0169 | 3047.0187 | 3140.0204 | 3233.0221 | 3326.0238 | 3419.0255
Hybrid | 8Gt_H2_Dom | DEU | Capital Cost¦Electricity¦Hydro | EUR2020/kW | 2282.5815 |  | 2395.2886 | 2451.2933 | 2507.2979 | 2563.3026 | 2619.3073 | 2675.3119 | 2731.3166
Hybrid | 8Gt_H2_Dom | DEU | Capital Cost¦Electricity¦Nuclear | EUR2020/kW | 8218.5793 |  | 7471.4358 | 7343.1378 | 7214.8398 | 7086.5418 | 6958.2438 | 6829.9459 | 6701.6479
Hybrid | 8Gt_H2_Dom | DEU | Capital Cost¦Electricity¦Solar¦CSP | EUR2020/kW | 5094.639 |  | 5312.7368 | 4517.3373 | 3887.1104 | 3543.1365 | 3313.548 | 3032.1523 | 2684.4792
Hybrid | 8Gt_H2_Dom | DEU | Capital Cost¦Electricity¦Solar¦PV | EUR2020/kW | 1137.0326 |  | 691.6888 | 469.7977 | 373.5882 | 341.8132 | 334.5916 | 333.3948 | 331.593
Hybrid | 8Gt_H2_Dom | DEU | Capital Cost¦Electricity¦Wind¦Offshore | EUR2020/kW | 4302.039 |  | 4298.791 | 3455.9717 | 2780.759 | 2302.8435 | 1961.4238 | 1696.6069 | 1478.3489
Hybrid | 8Gt_H2_Dom | DEU | Capital Cost¦Electricity¦Wind¦Onshore | EUR2020/kW | 1693.4796 |  | 1587.2335 | 1380.0551 | 1221.319 | 1132.288 | 1076.2376 | 1032.3518 | 993.9577
Hybrid | 8Gt_H2_Dom | DEU | Capital Cost¦Gases¦Biomass¦w/o CCS | EUR2020/kW | 2605.5675 |  | 2554.4779 | 2425.3978 | 2296.3178 | 2167.2378 | 2038.1577 | 1909.0777 | 1779.9976
Hybrid | 8Gt_H2_Dom | DEU | Capital Cost¦Gases¦Coal¦w/o CCS | EUR2020/kW | 1471.3793 |  | 1471.3793 | 1471.3793 | 1471.3793 | 1471.3793 | 1471.3793 | 1471.3793 | 1471.3793
Hybrid | 8Gt_H2_Dom | DEU | Capital Cost¦Hydrogen¦Biomass¦w/ CCS | EUR2020/kW | 4585.7987 |  | 3752.0171 | 3126.6809 | 2501.3448 | 2084.454 | 2084.454 | 2084.454 | 2084.454
Hybrid | 8Gt_H2_Dom | DEU | Capital Cost¦Hydrogen¦Biomass¦w/o CCS | EUR2020/kW | 3261.5574 |  | 2746.5746 | 2231.5919 | 1888.2701 | 1716.6091 | 1716.6091 | 1716.6091 | 1716.6091
Hybrid | 8Gt_H2_Dom | DEU | Capital Cost¦Hydrogen¦Coal¦w/ CCS | EUR2020/kW | 3339.2135 |  | 2811.9693 | 2284.725 | 1933.2289 | 1757.4808 | 1757.4808 | 1757.4808 | 1757.4808
Hybrid | 8Gt_H2_Dom | DEU | Capital Cost¦Hydrogen¦Coal¦w/o CCS | EUR2020/kW | 2005.776 |  | 1697.1951 | 1542.9046 | 1542.9046 | 1542.9046 | 1542.9046 | 1542.9046 | 1542.9046
Hybrid | 8Gt_H2_Dom | DEU | Capital Cost¦Hydrogen¦Electricity | EUR2020/kW | 1453.3345 |  | 1348.6086 | 793.9946 | 542.1885 | 437.2506 | 375.3148 | 333.9319 | 308.5331
Hybrid | 8Gt_H2_Dom | DEU | Capital Cost¦Hydrogen¦Gas¦w/ CCS | EUR2020/kW | 825.6704 |  | 698.6442 | 635.1311 | 635.1311 | 635.1311 | 635.1311 | 635.1311 | 635.1311
Hybrid | 8Gt_H2_Dom | DEU | Capital Cost¦Hydrogen¦Gas¦w/o CCS | EUR2020/kW | 577.3919 |  | 577.3919 | 577.3919 | 577.3919 | 577.3919 | 577.3919 | 577.3919 | 577.3919
Hybrid | 8Gt_H2_Dom | DEU | Capital Cost¦Liquids¦Biomass¦w/ CCS | EUR2020/kW | 8342.4299 |  | 6825.6245 | 5688.0204 | 4550.4163 | 3792.0136 | 3792.0136 | 3792.0136 | 3792.0136
Hybrid | 8Gt_H2_Dom | DEU | Capital Cost¦Liquids¦Biomass¦w/o CCS | EUR2020/kW | 6743.8216 |  | 5517.6722 | 4598.0602 | 3678.4482 | 3065.3735 | 3065.3735 | 3065.3735 | 3065.3735
Hybrid | 8Gt_H2_Dom | DEU | Capital Cost¦Liquids¦Coal¦w/ CCS | EUR2020/kW | 4091.2518 |  | 3347.3878 | 2789.4899 | 2231.5919 | 1859.6599 | 1859.6599 | 1859.6599 | 1859.6599
Hybrid | 8Gt_H2_Dom | DEU | Capital Cost¦Liquids¦Coal¦w/o CCS | EUR2020/kW | 2311.2916 |  | 1955.7083 | 1777.9166 | 1777.9166 | 1777.9166 | 1777.9166 | 1777.9166 | 1777.9166
Hybrid | 8Gt_H2_Dom | DEU | Capital Cost¦Liquids¦Oil | EUR2020/kW | 433.0439 |  | 433.0439 | 433.0439 | 433.0439 | 433.0439 | 433.0439 | 433.0439 | 433.0439
Hybrid | 8Gt_H2_Dom | DEU | Capital Stock | billion EUR2020/yr | 11052.0585 |  | 11846.4799 | 12477.2074 | 12953.6434 | 13513.8921 | 14404.0508 | 15509.2094 | 16697.229
Hybrid | 8Gt_H2_Dom | DEU | Carbon Management¦Carbon Capture and Storage¦DACCS | Mt CO2/yr | 0 |  | 0 | 0 | 0.063375 | 1.5315 | 5.6353 | 9.037 | 10.0043
Hybrid | 8Gt_H2_Dom | DEU | Carbon Management¦Carbon Capture and Storage¦Fossil | Mt CO2/yr | 0 |  | 0 | 0 | 0.0017862 | 0.0040242 | 0.0038795 | 0.0037163 | 0.0035193
Hybrid | 8Gt_H2_Dom | DEU | Carbon Management¦Carbon Capture and Usage | Mt CO2/yr | 0 |  | 0 | 0 | 3.92e-05 | 11.0533 | 22.0867 | 24.5829 | 26.6168
Hybrid | 8Gt_H2_Dom | DEU | Carbon Management¦Carbon Capture¦Biomass¦Energy¦Supply¦Gases | Mt CO2/yr | 0 |  | 0 | 0 | 0 | 0 | 0 | 0 | 0
Hybrid | 8Gt_H2_Dom | DEU | Carbon Management¦Carbon Capture¦Biomass¦Energy¦Supply¦Hydrogen | Mt CO2/yr | 0 |  | 0 | 0 | 1.7594 | 7.4701 | 11.8341 | 3.2769 | 0
Hybrid | 8Gt_H2_Dom | DEU | Carbon Management¦Carbon Capture¦Biomass¦Energy¦Supply¦Liquids | Mt CO2/yr | 0 |  | 0 | 0 | 3.3694 | 16.8996 | 36.4117 | 44.3349 | 45.8726
Hybrid | 8Gt_H2_Dom | DEU | Carbon Management¦Carbon Capture¦Biomass¦Energy¦Supply¦Other | Mt CO2/yr | 0 |  | 0 | 0 | 0 | 0 | 0 | 0 | 0
Hybrid | 8Gt_H2_Dom | DEU | Carbon Management¦Carbon Capture¦Direct Air Capture | Mt CO2/yr | 0 |  | 0.0001223 | 0.0002933 | 0.096653 | 2.0744 | 7.8984 | 13.0761 | 14.8458
Hybrid | 8Gt_H2_Dom | DEU | Carbon Management¦Carbon Capture¦Fossil | Mt CO2/yr | 0 |  | 0 | 0 | 0.0027241 | 0.0054508 | 0.0054374 | 0.0053773 | 0.0052224
Hybrid | 8Gt_H2_Dom | DEU | Carbon Management¦Carbon Capture¦Fossil¦Energy¦Supply | Mt CO2/yr | 0 |  | 0 | 0 | 0.0027241 | 0.0054508 | 0.0054374 | 0.0053773 | 0.0052224
Hybrid | 8Gt_H2_Dom | DEU | Carbon Management¦Carbon Capture¦Fossil¦Energy¦Supply¦Electricity | Mt CO2/yr | 0 |  | 0 | 0 | 0.0017332 | 0.00347 | 0.0034651 | 0.0034357 | 0.0033563
Hybrid | 8Gt_H2_Dom | DEU | Carbon Management¦Carbon Capture¦Fossil¦Energy¦Supply¦Gases | Mt CO2/yr | 0 |  | 0 | 0 | 0 | 0 | 0 | 0 | 0
Hybrid | 8Gt_H2_Dom | DEU | Carbon Management¦Carbon Capture¦Fossil¦Energy¦Supply¦Hydrogen | Mt CO2/yr | 0 |  | 0 | 0 | 0.0005502 | 0.0010998 | 0.0010951 | 0.0010781 | 0.0010362
Hybrid | 8Gt_H2_Dom | DEU | Carbon Management¦Carbon Capture¦Fossil¦Energy¦Supply¦Liquids | Mt CO2/yr | 0 |  | 0 | 0 | 0.0004407 | 0.000881 | 0.0008772 | 0.0008636 | 0.00083
Hybrid | 8Gt_H2_Dom | DEU | Carbon Management¦Carbon Capture¦Fossil¦Energy¦Supply¦Other | Mt CO2/yr | 0 |  | 0 | 0 | 0 | 0 | 0 | 0 | 0
Hybrid | 8Gt_H2_Dom | DEU | Carbon Management¦Carbon Capture¦Industrial Processes | Mt CO2/yr | 0 |  | 0 | 0 | 0 | 4.805 | 10.3885 | 9.7456 | 9.014
Hybrid | 8Gt_H2_Dom | DEU | Carbon Management¦Carbon Capture¦Industry¦Fossil | Mt CO2/yr | 0 |  | 0 | 0 | 0 | 6.9733 | 1.1787 | 0.03051 | 0
Hybrid | 8Gt_H2_Dom | DEU | Carbon Sequestration¦DACCS | Mt CO2/yr | 0 |  | 0 | 0 | 0.063375 | 1.5315 | 5.6353 | 9.037 | 10.0043
Hybrid | 8Gt_H2_Dom | DEU | Carbon Sequestration¦Enhanced Weathering | Mt CO2/yr | 0 |  | 0 | 0 | 0 | 0 | 0 | 0 | 0
Hybrid | 8Gt_H2_Dom | DEU | Carbon Sequestration¦Land Use | Mt CO2/yr | 1.5767 |  | 1.5767 | 2.3833 | 2.42 | 2.7133 | 3.1533 | 3.3 | 3.0433
Hybrid | 8Gt_H2_Dom | DEU | Cumulative Capacity¦Electricity¦Biomass | GW | 3.3323 |  | 4.6409 | 4.6409 | 4.641 | 4.7266 | 4.8121 | 4.8121 | 4.8121
Hybrid | 8Gt_H2_Dom | DEU | Cumulative Capacity¦Electricity¦Coal | GW | 7.7432 |  | 8.0636 | 8.0636 | 8.0639 | 8.0642 | 8.0642 | 8.0643 | 8.0738
Hybrid | 8Gt_H2_Dom | DEU | Cumulative Capacity¦Electricity¦Gas | GW | 26.6729 |  | 40.3465 | 45.5663 | 45.5833 | 45.5834 | 45.5834 | 45.5834 | 45.5834
Hybrid | 8Gt_H2_Dom | DEU | Cumulative Capacity¦Electricity¦Hydro | GW | 1.6375 |  | 2.3035 | 3.299 | 4.6048 | 5.5709 | 6.0315 | 6.1494 | 6.1494
Hybrid | 8Gt_H2_Dom | DEU | Cumulative Capacity¦Electricity¦Solar¦CSP | GW | 0.0019 |  | 0.018095 | 0.049691 | 0.066993 | 0.085314 | 0.11372 | 0.13182 | 0.14659
Hybrid | 8Gt_H2_Dom | DEU | Cumulative Capacity¦Electricity¦Solar¦PV | GW | 36.0658 |  | 55.5417 | 98.9662 | 236.0369 | 393.7016 | 498.9272 | 553.5018 | 580.0681
Hybrid | 8Gt_H2_Dom | DEU | Cumulative Capacity¦Electricity¦Wind | GW | 34.3728 |  | 52.4395 | 85.0845 | 163.2326 | 265.7996 | 363.4461 | 429.0126 | 474.7425
Hybrid | 8Gt_H2_Dom | DEU | Cumulative Capacity¦Gases¦Biomass | GW | 0.1578 |  | 0.19957 | 0.30218 | 0.36303 | 0.36303 | 0.36303 | 0.36303 | 0.36303
Hybrid | 8Gt_H2_Dom | DEU | Cumulative Capacity¦Hydrogen¦Biomass | GW | 0 |  | 4.72e-05 | 0.0001414 | 0.4261 | 1.8089 | 2.87 | 2.9741 | 2.9741
Hybrid | 8Gt_H2_Dom | DEU | Cumulative Capacity¦Hydrogen¦Electricity | GW | 0.047931 |  | 0.19952 | 0.94179 | 8.6627 | 36.8757 | 75.2552 | 104.2362 | 116.6206
Hybrid | 8Gt_H2_Dom | DEU | Cumulative Capacity¦Liquids¦Biomass | GW | 1.0119 |  | 5.2066 | 10.346 | 12.5828 | 17.606 | 24.7826 | 28.3983 | 29.8408
Hybrid | 8Gt_H2_Dom | DEU | Efficiency¦Electricity¦Biomass¦w/ CCS | % | 28 |  | 29 | 30 | 31 | 32 | 33 | 34 | 35
Hybrid | 8Gt_H2_Dom | DEU | Efficiency¦Electricity¦Biomass¦w/o CCS | % | 35.1645 |  | 37.3774 | 39.6559 | 42 | 43 | 44 | 45 | 46
Hybrid | 8Gt_H2_Dom | DEU | Efficiency¦Electricity¦Coal¦w/ CCS | % | 36.5467 |  | 36.4686 | 36.3905 | 36.3124 | 36.2343 | 36.1562 | 36.0781 | 36
Hybrid | 8Gt_H2_Dom | DEU | Efficiency¦Electricity¦Coal¦w/o CCS | % | 43.5038 |  | 43.3359 | 44.1718 | 44 | 45 | 45 | 46 | 46
Hybrid | 8Gt_H2_Dom | DEU | Efficiency¦Electricity¦Gas¦w/ CCS | % | 46.1504 |  | 48.7035 | 50.3518 | 53 | 54 | 55 | 55 | 56
Hybrid | 8Gt_H2_Dom | DEU | Efficiency¦Electricity¦Gas¦w/o CCS | % | 53.3896 |  | 56.1964 | 58.0982 | 61 | 61 | 62 | 62 | 63
Hybrid | 8Gt_H2_Dom | DEU | Efficiency¦Gases¦Biomass¦w/o CCS | % | 80.5646 |  | 76.9125 | 73.2605 | 69.6084 | 65.9563 | 62.3042 | 58.6521 | 55
Hybrid | 8Gt_H2_Dom | DEU | Efficiency¦Gases¦Coal¦w/o CCS | % | 59.9907 |  | 59.992 | 59.9933 | 59.9947 | 59.996 | 59.9973 | 59.9987 | 60
Hybrid | 8Gt_H2_Dom | DEU | Efficiency¦Hydrogen¦Biomass¦w/ CCS | % | 55 |  | 55 | 55 | 55 | 55 | 55 | 55 | 55
Hybrid | 8Gt_H2_Dom | DEU | Efficiency¦Hydrogen¦Biomass¦w/o CCS | % | 61 |  | 61 | 61 | 61 | 61 | 61 | 61 | 61
Hybrid | 8Gt_H2_Dom | DEU | Efficiency¦Hydrogen¦Coal¦w/ CCS | % | 57 |  | 57 | 57 | 57 | 57 | 57 | 57 | 57
Hybrid | 8Gt_H2_Dom | DEU | Efficiency¦Hydrogen¦Coal¦w/o CCS | % | 59 |  | 59 | 59 | 59 | 59 | 59 | 59 | 59
Hybrid | 8Gt_H2_Dom | DEU | Efficiency¦Hydrogen¦Electricity | % | 59 |  | 61 | 63 | 65 | 67 | 69 | 71 | 73
Hybrid | 8Gt_H2_Dom | DEU | Efficiency¦Hydrogen¦Gas¦w/ CCS | % | 70 |  | 70 | 70 | 70 | 70 | 70 | 70 | 70
Hybrid | 8Gt_H2_Dom | DEU | Efficiency¦Hydrogen¦Gas¦w/o CCS | % | 73 |  | 73 | 73 | 73 | 73 | 73 | 73 | 73
Hybrid | 8Gt_H2_Dom | DEU | Efficiency¦Liquids¦Biomass¦w/ CCS | % | 41 |  | 41 | 41 | 41 | 41 | 41 | 41 | 41
Hybrid | 8Gt_H2_Dom | DEU | Efficiency¦Liquids¦Biomass¦w/o CCS | % | 41 |  | 41 | 41 | 41 | 41 | 41 | 41 | 41
Hybrid | 8Gt_H2_Dom | DEU | Efficiency¦Liquids¦Coal¦w/ CCS | % | 40 |  | 40 | 40 | 40 | 40 | 40 | 40 | 40
Hybrid | 8Gt_H2_Dom | DEU | Efficiency¦Liquids¦Coal¦w/o CCS | % | 40 |  | 40 | 40 | 40 | 40 | 40 | 40 | 40
Hybrid | 8Gt_H2_Dom | DEU | Efficiency¦Liquids¦Oil | % | 92.9258 |  | 92.6524 | 92.3791 | 92.1058 | 91.8325 | 91.5591 | 91.2858 | 91.0125
Hybrid | 8Gt_H2_Dom | DEU | Emissions¦BC | Mt BC/yr | 0.029612 |  | 0.023719 | 0.016146 | 0.0095251 | 0.0083008 | 0.0071409 | 0.006725 | 0.0066541
Hybrid | 8Gt_H2_Dom | DEU | Emissions¦BC¦AFOLU | Mt BC/yr | 0.004802 |  | 0.005152 | 0.005163 | 0.005163 | 0.005129 | 0.005107 | 0.00514 | 0.005174
Hybrid | 8Gt_H2_Dom | DEU | Emissions¦BC¦Energy | Mt BC/yr | 0.0248 |  | 0.018557 | 0.010973 | 0.0043521 | 0.0031618 | 0.0020239 | 0.001585 | 0.0014801
Hybrid | 8Gt_H2_Dom | DEU | Emissions¦CH4 | Mt CH4/yr | 2.132 |  | 1.9704 | 1.6888 | 1.2277 | 1.0749 | 0.94051 | 0.92063 | 0.90435
Hybrid | 8Gt_H2_Dom | DEU | Emissions¦CH4¦AFOLU | Mt CH4/yr | 1.4019 |  | 1.3151 | 1.2052 | 0.99805 | 0.85068 | 0.7106 | 0.68355 | 0.66067
Hybrid | 8Gt_H2_Dom | DEU | Emissions¦CH4¦Energy | Mt CH4/yr | 0.0066571 |  | 0.0061164 | 0.0013823 | 0.0010424 | 0.0007116 | 0.0001567 | 3.78e-05 | 1.77e-05
Hybrid | 8Gt_H2_Dom | DEU | Emissions¦CH4¦Energy¦Supply | Mt CH4/yr | 0.0066571 |  | 0.0061164 | 0.0013823 | 0.0010424 | 0.0007116 | 0.0001567 | 3.78e-05 | 1.77e-05
Hybrid | 8Gt_H2_Dom | DEU | Emissions¦CO | Mt CO/yr | 3.178 |  | 3.3295 | 3.2389 | 2.3096 | 1.8154 | 1.5927 | 1.5117 | 1.4963
Hybrid | 8Gt_H2_Dom | DEU | Emissions¦CO¦AFOLU | Mt CO/yr | 0.92968 |  | 0.99803 | 0.99896 | 0.99988 | 0.99439 | 0.98889 | 0.99632 | 1.0038
Hybrid | 8Gt_H2_Dom | DEU | Emissions¦CO¦Energy | Mt CO/yr | 2.2453 |  | 2.3283 | 2.2367 | 1.3064 | 0.81762 | 0.60042 | 0.51204 | 0.48926
Hybrid | 8Gt_H2_Dom | DEU | Emissions¦CO2¦AFOLU | Mt CO2/yr | -1.5767 |  | -1.5767 | -2.3833 | -2.42 | -2.7133 | -3.1533 | -3.3 | -3.0433
Hybrid | 8Gt_H2_Dom | DEU | Emissions¦CO2¦Energy incl Bunkers | Mt CO2/yr | 787.09 |  | 717.4138 | 557.2043 | 365.1709 | 177.9915 | 9.9603 | -34.0566 | -35.6849
Hybrid | 8Gt_H2_Dom | DEU | Emissions¦CO2¦Energy incl Bunkers¦Demand | Mt CO2/yr | 470.3919 |  | 444.2582 | 377.8666 | 306.6402 | 173.9932 | 38.1708 | -2.618 | -6.1735
Hybrid | 8Gt_H2_Dom | DEU | Emissions¦CO2¦Energy¦Demand¦Bunkers | Mt CO2/yr | 31.7433 |  | 22.622 | 12.5795 | 4.7127 | 0 | 0 | 0 | 0.018925
Hybrid | 8Gt_H2_Dom | DEU | Emissions¦CO2¦Energy¦Demand¦Bunkers¦Aviation | Mt CO2/yr | 26.4071 |  | 23.226 | 20.2568 | 17.4651 | 15.2786 | 7.2735 | 0 | 0.0091108
Hybrid | 8Gt_H2_Dom | DEU | Emissions¦CO2¦Energy¦Demand¦Bunkers¦Navigation | Mt CO2/yr | 8.3063 |  | 7.479 | 6.2527 | 5.1173 | 4.3428 | 1.8806 | 0 | 0.0022508
Hybrid | 8Gt_H2_Dom | DEU | Emissions¦CO2¦Energy¦Supply¦Heat | Mt CO2/yr | 26.2297 |  | 26.1716 | 18.6229 | 5.0703 | 0.012553 | 0.0090675 | 0.0057357 | 0.0030424
Hybrid | 8Gt_H2_Dom | DEU | Emissions¦CO2¦Energy¦Supply¦Hydrogen | Mt CO2/yr | 1.2483 |  | 1.2799 | 2.5558 | 0.94569 | -7.4659 | -11.8308 | -3.274 | 0.0025409
Hybrid | 8Gt_H2_Dom | DEU | Emissions¦CO2¦Supply¦Non-Renewable Waste | Mt CO2/yr | 25.3671 |  | 24.1738 | 22.6456 | 22.3424 | 17.936 | 1.9503 | 0.013793 | 0
Hybrid | 8Gt_H2_Dom | DEU | Emissions¦F-Gases | Mt CO2-equiv/yr | 21.793 |  | 14.6246 | 10.0052 | 5.3858 | 3.9557 | 2.5255 | 2.3208 | 2.1161
Hybrid | 8Gt_H2_Dom | DEU | Emissions¦Gross Fossil CO2¦Energy¦Supply¦Heat | Mt CO2/yr | 26.2297 |  | 26.1716 | 18.6229 | 5.0703 | 0.012553 | 0.0090675 | 0.0057357 | 0.0030424
Hybrid | 8Gt_H2_Dom | DEU | Emissions¦Gross Fossil CO2¦Energy¦Supply¦Hydrogen | Mt CO2/yr | 1.2483 |  | 1.2799 | 2.5558 | 2.0993 | -1.9508 | -3.3873 | -1.0094 | 0.0025409
Hybrid | 8Gt_H2_Dom | DEU | Emissions¦Kyoto Gases | Mt CO2-equiv/yr | 855.4452 |  | 800.1062 | 630.8599 | 417.7279 | 219.9746 | 46.6414 | -2.052 | -5.4574
Hybrid | 8Gt_H2_Dom | DEU | Emissions¦Kyoto Gases¦AFOLU | Mt CO2-equiv/yr | 59.5734 |  | 56.1171 | 49.9975 | 40.54 | 33.9099 | 27.8951 | 27.1628 | 26.8873
Hybrid | 8Gt_H2_Dom | DEU | Emissions¦Kyoto Gases¦Agriculture¦ESR | Mt CO2-equiv/yr | 61.0188 |  | 57.5625 | 52.2496 | 42.8288 | 36.492 | 30.9172 | 30.3315 | 29.7994
Hybrid | 8Gt_H2_Dom | DEU | Emissions¦Kyoto Gases¦Demand¦Transport¦ESR | Mt CO2-equiv/yr | 164.2884 |  | 164.0725 | 152.7209 | 125.2066 | 88.5136 | 34.2821 | 1.9407 | 0.37166
Hybrid | 8Gt_H2_Dom | DEU | Emissions¦Kyoto Gases¦Energy | Mt CO2-equiv/yr | 719.1436 |  | 659.0717 | 505.7652 | 319.2834 | 144.0672 | 7.2132 | -33.3935 | -35.2763
Hybrid | 8Gt_H2_Dom | DEU | Emissions¦Kyoto Gases¦ESR | Mt CO2-equiv/yr | 442.5766 |  | 424.9779 | 385.8343 | 311.7531 | 202.8462 | 80.3305 | 39.6994 | 37.6527
Hybrid | 8Gt_H2_Dom | DEU | Emissions¦Kyoto Gases¦ETS | Mt CO2-equiv/yr | 417.8882 |  | 386.1229 | 259.9181 | 125.2201 | 33.6908 | -31.2422 | -40.8897 | -42.3141
Hybrid | 8Gt_H2_Dom | DEU | Emissions¦Kyoto Gases¦Fugitive Emissions | Mt CO2-equiv/yr | 9.3138 |  | 6.8546 | 1.8673 | 0.3388 | 0.03477 | 0.0006779 | 0.0005002 | 0.0011374
Hybrid | 8Gt_H2_Dom | DEU | Emissions¦Kyoto Gases¦Fugitive Emissions¦ETS | Mt CO2-equiv/yr | 9.3138 |  | 6.8546 | 1.8673 | 0.3388 | 0.03477 | 0.0006779 | 0.0005002 | 0.0011374
Hybrid | 8Gt_H2_Dom | DEU | Emissions¦Kyoto Gases¦Industry | Mt CO2-equiv/yr | 112.8846 |  | 127.1379 | 95.061 | 72.8804 | 28.8279 | 0.64571 | -0.55113 | -2.8543
Hybrid | 8Gt_H2_Dom | DEU | Emissions¦Kyoto Gases¦Industry¦ESR | Mt CO2-equiv/yr | 74.7695 |  | 72.1003 | 63.694 | 52.7237 | 34.2294 | 2.308 | 0 | 0
Hybrid | 8Gt_H2_Dom | DEU | Emissions¦Kyoto Gases¦Industry¦ETS | Mt CO2-equiv/yr | 88.8494 |  | 103.3851 | 76.6582 | 64.8415 | 30.4706 | 2.2383 | -0.52354 | -2.8543
Hybrid | 8Gt_H2_Dom | DEU | Emissions¦Kyoto Gases¦Other | Mt CO2-equiv/yr | 21.793 |  | 14.6246 | 10.0052 | 5.3858 | 3.9557 | 2.5255 | 2.3208 | 2.1161
Hybrid | 8Gt_H2_Dom | DEU | Emissions¦Kyoto Gases¦Waste¦ESR | Mt CO2-equiv/yr | 11.5893 |  | 11.963 | 12.2318 | 6.6539 | 6.8121 | 7.0188 | 7.2206 | 7.3999
Hybrid | 8Gt_H2_Dom | DEU | Emissions¦N2O | kt N2O/yr | 107.9383 |  | 164.8281 | 140.7407 | 100.3275 | 75.8895 | 56.9717 | 49.477 | 48.8562
Hybrid | 8Gt_H2_Dom | DEU | Emissions¦N2O¦AFOLU | kt N2O/yr | 82.1348 |  | 78.2583 | 69.8311 | 56.1643 | 47.822 | 41.5866 | 42.2349 | 42.6437
Hybrid | 8Gt_H2_Dom | DEU | Emissions¦NH3¦AFOLU | Mt NH3/yr | 0 |  | 0 | 0 | 0 | 0 | 0 | 0 | 0
Hybrid | 8Gt_H2_Dom | DEU | Emissions¦NH3¦Energy | Mt NH3/yr | 0.02026 |  | 0.020506 | 0.019065 | 0.016277 | 0.01242 | 0.0085908 | 0.0070162 | 0.0068492
Hybrid | 8Gt_H2_Dom | DEU | Emissions¦NOx | Mt NO2/yr | 1.3214 |  | 1.094 | 0.83063 | 0.49891 | 0.35929 | 0.26169 | 0.22534 | 0.2159
Hybrid | 8Gt_H2_Dom | DEU | Emissions¦NOx¦Energy | Mt NO2/yr | 0.090678 |  | 0.067787 | 0.067476 | 0.067144 | 0.066236 | 0.065294 | 0.064873 | 0.064441
Hybrid | 8Gt_H2_Dom | DEU | Emissions¦NOx¦Energy¦Demand¦Industry | Mt NO2/yr | 1.2307 |  | 1.0262 | 0.76314 | 0.43175 | 0.29304 | 0.19638 | 0.16045 | 0.15144
Hybrid | 8Gt_H2_Dom | DEU | Emissions¦NOx¦Energy¦Demand¦Residential and Commercial | Mt NO2/yr | 0.14207 |  | 0.13969 | 0.12179 | 0.11304 | 0.090715 | 0.068303 | 0.061121 | 0.057664
Hybrid | 8Gt_H2_Dom | DEU | Emissions¦NOx¦Energy¦Demand¦Transportation | Mt NO2/yr | 0.07124 |  | 0.065756 | 0.057063 | 0.045856 | 0.028041 | 0.0090659 | 0.0046215 | 0.004201
Hybrid | 8Gt_H2_Dom | DEU | Emissions¦NOx¦Energy¦Supply | Mt NO2/yr | 0.76727 |  | 0.6018 | 0.41579 | 0.2247 | 0.16882 | 0.11601 | 0.092542 | 0.087457
Hybrid | 8Gt_H2_Dom | DEU | Emissions¦NOx¦Other | Mt NO2/yr | 0.25012 |  | 0.21895 | 0.16849 | 0.048148 | 0.005466 | 0.0029943 | 0.0021638 | 0.0021211
Hybrid | 8Gt_H2_Dom | DEU | Emissions¦OC | Mt OC/yr | 0.053566 |  | 0.055047 | 0.052304 | 0.049298 | 0.046958 | 0.044709 | 0.044185 | 0.044337
Hybrid | 8Gt_H2_Dom | DEU | Emissions¦OC¦AFOLU | Mt OC/yr | 0.038114 |  | 0.040811 | 0.040867 | 0.040911 | 0.040733 | 0.040535 | 0.040834 | 0.041122
Hybrid | 8Gt_H2_Dom | DEU | Emissions¦OC¦Energy | Mt OC/yr | 0.01545 |  | 0.014234 | 0.011436 | 0.0083864 | 0.0062239 | 0.0041731 | 0.0033502 | 0.0032143
Hybrid | 8Gt_H2_Dom | DEU | Emissions¦OC¦Energy¦Demand¦Industry | Mt OC/yr | 0.00033 |  | 0.0003071 | 0.0002236 | 0.0001873 | 0.000135 | 7.21e-05 | 5.26e-05 | 4.58e-05
Hybrid | 8Gt_H2_Dom | DEU | Emissions¦OC¦Energy¦Demand¦Residential and Commercial | Mt OC/yr | 0.00172 |  | 0.0016641 | 0.0006836 | 0.0005426 | 0.0003545 | 8.73e-05 | 3.28e-05 | 2.67e-05
Hybrid | 8Gt_H2_Dom | DEU | Emissions¦OC¦Energy¦Demand¦Transportation | Mt OC/yr | 0.01273 |  | 0.011524 | 0.009791 | 0.0073896 | 0.0056556 | 0.0039623 | 0.0032247 | 0.0031117
Hybrid | 8Gt_H2_Dom | DEU | Emissions¦OC¦Energy¦Supply | Mt OC/yr | 0.00067 |  | 0.0007389 | 0.000738 | 0.0002669 | 7.88e-05 | 5.15e-05 | 4.02e-05 | 3.01e-05
Hybrid | 8Gt_H2_Dom | DEU | Emissions¦Sulfur | Mt SO2/yr | 0.3844 |  | 0.30539 | 0.1899 | 0.12663 | 0.088249 | 0.064023 | 0.055482 | 0.053068
Hybrid | 8Gt_H2_Dom | DEU | Emissions¦Sulfur¦AFOLU | Mt SO2/yr | 0.004177 |  | 0.004464 | 0.004464 | 0.004475 | 0.004454 | 0.004443 | 0.004465 | 0.004498
Hybrid | 8Gt_H2_Dom | DEU | Emissions¦Sulfur¦Energy | Mt SO2/yr | 0.37167 |  | 0.29271 | 0.17756 | 0.11463 | 0.076525 | 0.05257 | 0.044267 | 0.04209
Hybrid | 8Gt_H2_Dom | DEU | Emissions¦Sulfur¦Energy¦Demand¦Industry | Mt SO2/yr | 0.09057 |  | 0.086928 | 0.065914 | 0.059629 | 0.05057 | 0.041046 | 0.037247 | 0.035979
Hybrid | 8Gt_H2_Dom | DEU | Emissions¦Sulfur¦Energy¦Demand¦Residential and Commercial | Mt SO2/yr | 0.03769 |  | 0.033686 | 0.017916 | 0.013157 | 0.007419 | 0.002252 | 0.0010232 | 0.0006489
Hybrid | 8Gt_H2_Dom | DEU | Emissions¦Sulfur¦Energy¦Demand¦Transportation | Mt SO2/yr | 0.02397 |  | 0.018277 | 0.012006 | 0.0057742 | 0.0044473 | 0.003136 | 0.0025688 | 0.0024953
Hybrid | 8Gt_H2_Dom | DEU | Emissions¦Sulfur¦Energy¦Supply | Mt SO2/yr | 0.21944 |  | 0.15382 | 0.081728 | 0.036067 | 0.014088 | 0.0061363 | 0.0034281 | 0.0029659
Hybrid | 8Gt_H2_Dom | DEU | Emissions¦VOC | Mt VOC/yr | 1.1401 |  | 1.1089 | 1.0549 | 0.9834 | 0.89306 | 0.80772 | 0.74909 | 0.70393
Hybrid | 8Gt_H2_Dom | DEU | Emissions¦VOC¦AFOLU | Mt VOC/yr | 0.10701 |  | 0.11513 | 0.11521 | 0.1153 | 0.11457 | 0.11385 | 0.11474 | 0.11562
Hybrid | 8Gt_H2_Dom | DEU | Emissions¦VOC¦Energy | Mt VOC/yr | 0.36137 |  | 0.32779 | 0.27941 | 0.21358 | 0.16722 | 0.12586 | 0.10937 | 0.10634
Hybrid | 8Gt_H2_Dom | DEU | Emissions¦VOC¦Energy¦Demand¦Industry | Mt VOC/yr | 0.02627 |  | 0.026117 | 0.024284 | 0.023673 | 0.023192 | 0.022588 | 0.02277 | 0.023124
Hybrid | 8Gt_H2_Dom | DEU | Emissions¦VOC¦Energy¦Demand¦Residential and Commercial | Mt VOC/yr | 0.00771 |  | 0.0072593 | 0.0051802 | 0.0041521 | 0.0027002 | 0.0008169 | 0.0003997 | 0.0003708
Hybrid | 8Gt_H2_Dom | DEU | Emissions¦VOC¦Energy¦Demand¦Transportation | Mt VOC/yr | 0.20889 |  | 0.18335 | 0.14987 | 0.1076 | 0.081633 | 0.056678 | 0.045701 | 0.043681
Hybrid | 8Gt_H2_Dom | DEU | Emissions¦VOC¦Energy¦Supply | Mt VOC/yr | 0.1185 |  | 0.11106 | 0.10007 | 0.078152 | 0.059692 | 0.045772 | 0.040497 | 0.039163
Hybrid | 8Gt_H2_Dom | DEU | Energy Service¦Residential and Commercial¦Floor Space | bn m2/yr | 4.9261 |  | 4.9681 | 5.0101 | 5.052 | 5.094 | 5.136 | 5.1779 | 5.2199
Hybrid | 8Gt_H2_Dom | DEU | Final Energy¦Bunkers | TWh/yr | 137.31 |  | 132.498 | 127.8925 | 120.2234 | 118.1677 | 110.4805 | 130.1879 | 147.75
Hybrid | 8Gt_H2_Dom | DEU | Final Energy¦Bunkers¦Aviation | TWh/yr | 104.4535 |  | 100.2241 | 97.7264 | 92.9795 | 92.013 | 87.7825 | 103.8965 | 118.4795
Hybrid | 8Gt_H2_Dom | DEU | Final Energy¦Bunkers¦Aviation¦Liquids | TWh/yr | 104.4535 |  | 100.2241 | 97.7264 | 92.9795 | 92.013 | 87.7825 | 103.8965 | 118.4795
Hybrid | 8Gt_H2_Dom | DEU | Final Energy¦Bunkers¦Aviation¦Liquids¦Biomass | TWh/yr | 18.1528 |  | 47.5799 | 80.6717 | 102.5328 | 118.1677 | 110.4805 | 130.1879 | 124.3078
Hybrid | 8Gt_H2_Dom | DEU | Final Energy¦Bunkers¦Aviation¦Liquids¦Efuel | TWh/yr | 0 |  | 0 | 0 | 0 | 0 | 0 | 0 | 23.3711
Hybrid | 8Gt_H2_Dom | DEU | Final Energy¦Bunkers¦Aviation¦Liquids¦Petroleum | TWh/yr | 119.1572 |  | 84.9181 | 47.2208 | 17.6906 | 0 | 0 | 0 | 0.071028
Hybrid | 8Gt_H2_Dom | DEU | Final Energy¦Bunkers¦Liquids | TWh/yr | 137.31 |  | 132.498 | 127.8925 | 120.2234 | 118.1677 | 110.4805 | 130.1879 | 147.75
Hybrid | 8Gt_H2_Dom | DEU | Final Energy¦Bunkers¦Navigation | TWh/yr | 32.8557 |  | 32.273 | 30.1653 | 27.2431 | 26.154 | 22.6973 | 26.2906 | 29.2695
Hybrid | 8Gt_H2_Dom | DEU | Final Energy¦Bunkers¦Navigation¦Liquids | TWh/yr | 32.8557 |  | 32.273 | 30.1653 | 27.2431 | 26.154 | 22.6973 | 26.2906 | 29.2695
Hybrid | 8Gt_H2_Dom | DEU | Final Energy¦Carbon Dioxide Removal | TWh/yr | 0 |  | 0 | 0.00058333 | 0.19331 | 4.1488 | 15.7968 | 26.1524 | 29.6918
Hybrid | 8Gt_H2_Dom | DEU | Final Energy¦Carbon Dioxide Removal¦Electricity | TWh/yr | 0 |  | 0 | 0.00011111 | 0.038667 | 0.82975 | 3.1594 | 5.2305 | 5.9384
Hybrid | 8Gt_H2_Dom | DEU | Final Energy¦Carbon Dioxide Removal¦Gases | TWh/yr | 0 |  | 0 | 0 | 0 | 0 | 0 | 0 | 0
Hybrid | 8Gt_H2_Dom | DEU | Final Energy¦Carbon Dioxide Removal¦Hydrogen | TWh/yr | 0 |  | 0 | 0 | 0 | 0 | 0 | 0 | 0
Hybrid | 8Gt_H2_Dom | DEU | Final Energy¦Carbon Dioxide Removal¦Liquids | TWh/yr | 0 |  | 0 | 0 | 0 | 0 | 0 | 0 | 0
Hybrid | 8Gt_H2_Dom | DEU | Final Energy¦Residential and Commercial¦Gases¦Biomass | TWh/yr | 5.4999 |  | 9.3231 | 23.3591 | 26.8702 | 24.98 | 20.3928 | 21.4625 | 21.3576
Hybrid | 8Gt_H2_Dom | DEU | Final Energy¦Residential and Commercial¦Gases¦Efuel | TWh/yr | 0 |  | 0 | 0.19187 | 1.4061 | 5.9425 | 5.3933 | 8.7431 | 3.1933
Hybrid | 8Gt_H2_Dom | DEU | Final Energy¦Residential and Commercial¦Heat | TWh/yr | 101.2864 |  | 100.4701 | 115.3954 | 134.747 | 150.4357 | 166.5677 | 168.4106 | 171.3405
Hybrid | 8Gt_H2_Dom | DEU | Final Energy¦Residential and Commercial¦Hydrogen | TWh/yr | 0 |  | 0 | 0.008143 | 0.039916 | 7.2186 | 27.2607 | 45.4962 | 52.7338
Hybrid | 8Gt_H2_Dom | DEU | Final Energy¦Residential and Commercial¦Liquids¦Biomass | TWh/yr | 5.5771 |  | 5.2117 | 5.4005 | 4.9167 | 4.2275 | 0.0096039 | 0 | 0
Hybrid | 8Gt_H2_Dom | DEU | Final Energy¦Residential and Commercial¦Liquids¦Efuel | TWh/yr | 0.47883 |  | 0.39457 | 0.095255 | 0.27783 | 1.072 | 0.0035126 | 0 | 0
Hybrid | 8Gt_H2_Dom | DEU | Final Energy¦Residential and Commercial¦Liquids¦Petroleum | TWh/yr | 181.8992 |  | 176.6591 | 121.0144 | 70.1332 | 28.2386 | 0.018458 | 0 | 0
Hybrid | 8Gt_H2_Dom | DEU | Final Energy¦Residential and Commercial¦Solids¦Biomass | TWh/yr | 50.9786 |  | 48.5387 | 77.8632 | 67.3307 | 53.1119 | 39.6933 | 5.1832 | 0.83532
Hybrid | 8Gt_H2_Dom | DEU | Final Energy¦Residential and Commercial¦Space and Water Heating | TWh/yr | 810.181 |  | 797.57 | 751.1496 | 652.9579 | 547.2049 | 475.4772 | 415.437 | 409.3095
Hybrid | 8Gt_H2_Dom | DEU | Final Energy¦Transportation¦Gases¦Biomass | TWh/yr |  |  | 0 | 0 | 0 | 0 | 0 | 0 | 0
Hybrid | 8Gt_H2_Dom | DEU | Final Energy¦Transportation¦Gases¦Efuel | TWh/yr |  |  | 0 | 0 | 0 | 0 | 0 | 0 | 0
Hybrid | 8Gt_H2_Dom | DEU | Final Energy¦Transportation¦Gases¦Natural Gas | TWh/yr |  |  | 0.92862 | 1.1752 | 1.1398 | 1.1855 | 0.65824 | 0.14791 | 0
Hybrid | 8Gt_H2_Dom | DEU | Final Energy¦Transportation¦Liquids¦Biomass | TWh/yr |  |  | 14.8615 | 14.7548 | 12.1402 | 13.9974 | 43.4233 | 35.6677 | 19.0298
Hybrid | 8Gt_H2_Dom | DEU | Final Energy¦Transportation¦Liquids¦Petroleum | TWh/yr |  |  | 636.6626 | 589.3942 | 464.0385 | 323.1727 | 121.9051 | 4.1007 | 0
Hybrid | 8Gt_H2_Dom | DEU | GDP¦PPP | billion EUR2020/yr | 3246.2317 |  | 3453.2884 | 3599.9305 | 3705.0658 | 3857.8176 | 4057.2956 | 4372.4729 | 4678.6393
Hybrid | 8Gt_H2_Dom | DEU | Investment¦Energy Supply¦Electricity¦Coal | billion EUR2020/yr | 0.58022 |  | 0.039018 | 0 | 0.00061311 | 1.089e-07 | 3.3759e-06 | 8.1675e-05 | 0.0081629
Hybrid | 8Gt_H2_Dom | DEU | Investment¦Energy Supply¦Electricity¦Electricity Storage | billion EUR2020/yr | 0.42491 |  | 1.0024 | 4.4803 | 16.403 | 9.3218 | 5.0697 | 3.0858 | 2.967
Hybrid | 8Gt_H2_Dom | DEU | Investment¦Energy Supply¦Electricity¦Gas | billion EUR2020/yr | 3.8325 |  | 2.4196 | 0.26708 | 0.00010433 | 0 | 0 | 0 | 0
Hybrid | 8Gt_H2_Dom | DEU | Investment¦Energy Supply¦Electricity¦Solar | billion EUR2020/yr | 7.8569 |  | 0.99696 | 9.4583 | 14.798 | 8.4872 | 5.9042 | 1.5638 | 2.1142
Hybrid | 8Gt_H2_Dom | DEU | Investment¦Energy Supply¦Electricity¦Wind | billion EUR2020/yr | 9.5403 |  | 6.9239 | 16.7384 | 28.693 | 25.4416 | 22.9714 | 8.7236 | 12.1592
Hybrid | 8Gt_H2_Dom | DEU | Investment¦Energy Supply¦Heat | billion EUR2020/yr | 0 |  | 0.87895 | 2.5672 | 6.0193 | 5.3346 | 2.4543 | 3.2803 | 3.6478
Hybrid | 8Gt_H2_Dom | DEU | Investment¦Energy Supply¦Hydrogen | billion EUR2020/yr | 0.028545 |  | 0.076586 | 0.38817 | 2.6048 | 12.5251 | 14.6825 | 9.4974 | 2.0604
Hybrid | 8Gt_H2_Dom | DEU | Investment¦Energy Supply¦Hydrogen¦Fossil | billion EUR2020/yr | 0.00035022 |  | 0.016199 | 0.17541 | 0.0048707 | 0 | 0.00015573 | 0.0018075 | 2.178e-07
Hybrid | 8Gt_H2_Dom | DEU | Investment¦Energy Supply¦Liquids | billion EUR2020/yr | 1.111 |  | 1.3123 | 0.59479 | 5.2903 | 8.3821 | 5.2408 | 2.2885 | 0.11727
Hybrid | 8Gt_H2_Dom | DEU | Primary Energy | TWh/yr | 3475.9746 |  | 3408.7671 | 3105.92 | 2736.0004 | 2518.8044 | 2333.1417 | 2309.9023 | 2312.3316
Hybrid | 8Gt_H2_Dom | DEU | Primary Energy¦Biomass | TWh/yr | 280.8541 |  | 332.7309 | 405.0715 | 405.3143 | 353.2441 | 419.9469 | 419.9469 | 419.9469
Hybrid | 8Gt_H2_Dom | DEU | Primary Energy¦Biomass¦Electricity | TWh/yr | 98.9211 |  | 118.8544 | 116.561 | 114.2349 | 13.0463 | 28.6107 | 30.8421 | 34.4523
Hybrid | 8Gt_H2_Dom | DEU | Primary Energy¦Biomass¦Electricity¦w/ CCS | TWh/yr | 0 |  | 0 | 0 | 2.3439 | 11.7564 | 28.6107 | 30.8421 | 34.4523
Hybrid | 8Gt_H2_Dom | DEU | Primary Energy¦Biomass¦Electricity¦w/o CCS | TWh/yr | 98.9211 |  | 118.8544 | 116.561 | 111.8909 | 1.2899 | 0 | 0 | 0
Hybrid | 8Gt_H2_Dom | DEU | Primary Energy¦Biomass¦Energy Crops | TWh/yr | 3.4358 |  | 23.5928 | 66.7029 | 52.0702 | 0 | 76.3831 | 88.947 | 89.1819
Hybrid | 8Gt_H2_Dom | DEU | Primary Energy¦Biomass¦Gases | TWh/yr | 4.9897 |  | 5.5823 | 6.8016 | 7.5103 | 7.3091 | 0 | 0 | 0
Hybrid | 8Gt_H2_Dom | DEU | Primary Energy¦Biomass¦Heat | TWh/yr | 26.9908 |  | 26.2081 | 24.9372 | 22.9087 | 0 | 0 | 0 | 0
Hybrid | 8Gt_H2_Dom | DEU | Primary Energy¦Biomass¦Hydrogen | TWh/yr | 0 |  | 0.00061111 | 0.0018333 | 6.1077 | 25.924 | 41.0652 | 11.371 | 2.7778e-05
Hybrid | 8Gt_H2_Dom | DEU | Primary Energy¦Biomass¦Liquids | TWh/yr | 30.1877 |  | 64.0756 | 108.0876 | 139.3704 | 222.7035 | 330.5802 | 369.6233 | 378.2516
Hybrid | 8Gt_H2_Dom | DEU | Primary Energy¦Biomass¦w/ CCS | TWh/yr | 0 |  | 0 | 0 | 30.1523 | 146.5337 | 304.2154 | 327.7878 | 329.9322
Hybrid | 8Gt_H2_Dom | DEU | Primary Energy¦Biomass¦w/o CCS | TWh/yr | 280.8541 |  | 332.7309 | 405.0715 | 375.162 | 206.7104 | 115.7316 | 92.1591 | 90.0147
Hybrid | 8Gt_H2_Dom | DEU | Primary Energy¦Coal | TWh/yr | 704.203 |  | 497.1827 | 132.4049 | 14.7954 | 10.1175 | 2.2719 | 0.57619 | 0.27872
Hybrid | 8Gt_H2_Dom | DEU | Primary Energy¦Coal¦Electricity | TWh/yr | 553.6762 |  | 369.7656 | 108.6907 | 0.034917 | 0.036389 | 0.029056 | 0.021944 | 0.015722
Hybrid | 8Gt_H2_Dom | DEU | Primary Energy¦Coal¦Electricity¦w/ CCS | TWh/yr | 0 |  | 0 | 0 | 0.005 | 0.010028 | 0.010028 | 0.0099444 | 0.0097222
Hybrid | 8Gt_H2_Dom | DEU | Primary Energy¦Coal¦Electricity¦w/o CCS | TWh/yr | 553.6762 |  | 369.7656 | 108.6907 | 0.029889 | 0.026361 | 0.019028 | 0.012 | 0.006
Hybrid | 8Gt_H2_Dom | DEU | Primary Energy¦Coal¦Heat | TWh/yr | 55.4931 |  | 40.3059 | 4.0416 | 0.027667 | 0.021667 | 0.015556 | 0.0094444 | 0.0042778
Hybrid | 8Gt_H2_Dom | DEU | Primary Energy¦Coal¦w/ CCS | TWh/yr | 0 |  | 0 | 0 | 0.0080278 | 0.016083 | 0.016056 | 0.015861 | 0.015417
Hybrid | 8Gt_H2_Dom | DEU | Primary Energy¦Coal¦w/o CCS | TWh/yr | 704.203 |  | 497.1827 | 132.4049 | 14.7874 | 10.1014 | 2.2558 | 0.56031 | 0.26331
Hybrid | 8Gt_H2_Dom | DEU | Primary Energy¦Fossil | TWh/yr | 2981.2199 |  | 2808.5527 | 2332.4393 | 1547.7449 | 839.4109 | 202.4616 | 13.6135 | 4.9992
Hybrid | 8Gt_H2_Dom | DEU | Primary Energy¦Fossil¦w/ CCS | TWh/yr | 0 |  | 0 | 0 | 0.010167 | 0.020306 | 0.02025 | 0.020028 | 0.019417
Hybrid | 8Gt_H2_Dom | DEU | Primary Energy¦Fossil¦w/o CCS | TWh/yr | 2981.2199 |  | 2808.5527 | 2332.4393 | 1547.7348 | 839.3906 | 202.4413 | 13.5934 | 4.9798
Hybrid | 8Gt_H2_Dom | DEU | Primary Energy¦Gas | TWh/yr | 967.3028 |  | 1079.5093 | 1115.7935 | 656.6334 | 309.1965 | 62.2359 | 7.3724 | 4.644
Hybrid | 8Gt_H2_Dom | DEU | Primary Energy¦Gas¦Electricity | TWh/yr | 206.8388 |  | 307.8238 | 372.2352 | 103.3153 | 0.45956 | 0.089889 | 0.065139 | 0.041722
Hybrid | 8Gt_H2_Dom | DEU | Primary Energy¦Gas¦Electricity¦w/ CCS | TWh/yr | 0 |  | 0 | 0 | 0.001 | 0.0019722 | 0.0019722 | 0.0019444 | 0.0018611
Hybrid | 8Gt_H2_Dom | DEU | Primary Energy¦Gas¦Electricity¦w/o CCS | TWh/yr | 206.8388 |  | 307.8238 | 372.2352 | 103.3143 | 0.45758 | 0.087917 | 0.063194 | 0.039833
Hybrid | 8Gt_H2_Dom | DEU | Primary Energy¦Gas¦Heat | TWh/yr | 90.2818 |  | 118.8449 | 131.6064 | 37.8721 | 0.044694 | 0.033694 | 0.023139 | 0.013944
Hybrid | 8Gt_H2_Dom | DEU | Primary Energy¦Gas¦w/ CCS | TWh/yr | 0 |  | 0 | 0 | 0.0021111 | 0.0042222 | 0.0042222 | 0.0041389 | 0.004
Hybrid | 8Gt_H2_Dom | DEU | Primary Energy¦Gas¦w/o CCS | TWh/yr | 967.3028 |  | 1079.5093 | 1115.7935 | 656.6313 | 309.1923 | 62.2317 | 7.3683 | 4.64
Hybrid | 8Gt_H2_Dom | DEU | Primary Energy¦Geothermal | TWh/yr | 1.1373 |  | 1.134 | 16.9951 | 76.3558 | 143.7816 | 178.3247 | 197.0857 | 210.7286
Hybrid | 8Gt_H2_Dom | DEU | Primary Energy¦Hydro | TWh/yr | 21.7307 |  | 22.2003 | 23.6574 | 25.5267 | 26.6511 | 26.6669 | 25.9296 | 24.931
Hybrid | 8Gt_H2_Dom | DEU | Primary Energy¦Nuclear | TWh/yr | 75.6864 |  | 54.6624 | 0.007 | 0.0060556 | 0.005 | 0.0038333 | 0.0027222 | 0.0017222
Hybrid | 8Gt_H2_Dom | DEU | Primary Energy¦Oil | TWh/yr | 1309.714 |  | 1231.8607 | 1084.2409 | 876.316 | 520.0969 | 137.9538 | 5.6649 | 0.076417
Hybrid | 8Gt_H2_Dom | DEU | Primary Energy¦Oil¦w/o CCS | TWh/yr | 1309.714 |  | 1231.8607 | 1084.2409 | 876.316 | 520.0969 | 137.9538 | 5.6649 | 0.076417
Hybrid | 8Gt_H2_Dom | DEU | Primary Energy¦Solar | TWh/yr | 35.4175 |  | 56.8377 | 104.3634 | 255.8446 | 425.6086 | 533.1658 | 569.9822 | 549.0157
Hybrid | 8Gt_H2_Dom | DEU | Primary Energy¦Wind | TWh/yr | 79.9286 |  | 132.6491 | 223.3862 | 425.208 | 730.1032 | 972.572 | 1083.3416 | 1102.7085
Hybrid | 8Gt_H2_Dom | DEU | Secondary Energy | TWh/yr | 2841.8293 |  | 2833.0294 | 2669.1627 | 2488.2216 | 2489.0935 | 2442.6464 | 2538.1128 | 2590.4591
Hybrid | 8Gt_H2_Dom | DEU | Secondary Energy Input¦Electricity¦Heat | TWh/yr | 0.18086 |  | 0.16144 | 4.5878 | 21.1538 | 39.9704 | 49.6105 | 54.8491 | 58.6536
Hybrid | 8Gt_H2_Dom | DEU | Secondary Energy Input¦Electricity¦Hydrogen | TWh/yr | 0.64047 |  | 2.5776 | 6.5405 | 58.3287 | 240.7915 | 476.0713 | 635.7969 | 676.0314
Hybrid | 8Gt_H2_Dom | DEU | Secondary Energy Input¦Hydrogen¦Electricity | TWh/yr | 0.39364 |  | 1.6378 | 8.8814 | 45.7469 | 96.8481 | 126.2531 | 137.7454 | 136.3038
Hybrid | 8Gt_H2_Dom | DEU | Secondary Energy Input¦Hydrogen¦Gases | TWh/yr | 0 |  | 0 | 0 | 0.00025 | 0.00097222 | 0.0014722 | 0.0014444 | 0.0013889
Hybrid | 8Gt_H2_Dom | DEU | Secondary Energy Input¦Hydrogen¦Liquids | TWh/yr | 0 |  | 0 | 0 | 0 | 59.2731 | 118.4394 | 131.8254 | 142.7324
Hybrid | 8Gt_H2_Dom | DEU | Secondary Energy¦Electricity¦Gas¦CC¦w/o CCS | TWh/yr | 48.8364 |  | 85.3956 | 114.3454 | 29.1024 | 0.02975 | 0.025722 | 0.0205 | 0.013778
Hybrid | 8Gt_H2_Dom | DEU | Secondary Energy¦Electricity¦Hydrogen | TWh/yr | 0.15744 |  | 0.65514 | 3.5526 | 18.2987 | 38.7392 | 50.5012 | 55.0981 | 54.5215
Hybrid | 8Gt_H2_Dom | DEU | Secondary Energy¦Electricity¦Solar¦CSP | TWh/yr | 0.0025278 |  | 0.023944 | 0.065694 | 0.087417 | 0.10928 | 0.14192 | 0.15558 | 0.15578
Hybrid | 8Gt_H2_Dom | DEU | Secondary Energy¦Electricity¦Transmission Losses | TWh/yr | 58.2472 |  | 58.2931 | 52.5865 | 49.1781 | 51.2776 | 50.2617 | 42.1514 | 34.0351
Hybrid | 8Gt_H2_Dom | DEU | Secondary Energy¦Gases | TWh/yr | 689.3874 |  | 672.425 | 625.3233 | 531.5674 | 338.4252 | 87.8634 | 33.8625 | 31.9161
Hybrid | 8Gt_H2_Dom | DEU | Secondary Energy¦Gases¦Biomass | TWh/yr | 4.02 |  | 4.2935 | 4.9829 | 5.2278 | 4.8208 | 0 | 0 | 0
Hybrid | 8Gt_H2_Dom | DEU | Secondary Energy¦Gases¦Coal | TWh/yr | 0.13922 |  | 0.085278 | 0.028028 | 0.019944 | 0.012389 | 0.0057778 | 0.0017778 | 0.00077778
Hybrid | 8Gt_H2_Dom | DEU | Secondary Energy¦Gases¦Hydrogen | TWh/yr | 0 |  | 0 | 0 | 0.00019444 | 0.00077778 | 0.0011667 | 0.0011667 | 0.0011111
Hybrid | 8Gt_H2_Dom | DEU | Secondary Energy¦Gases¦Natural Gas | TWh/yr | 665.7116 |  | 647.8469 | 599.548 | 502.0621 | 308.6766 | 62.0976 | 7.2706 | 4.5763
Hybrid | 8Gt_H2_Dom | DEU | Secondary Energy¦Gases¦Other | TWh/yr | 19.5166 |  | 20.1993 | 20.7643 | 24.2573 | 24.9146 | 25.7589 | 26.589 | 27.3379
Hybrid | 8Gt_H2_Dom | DEU | Secondary Energy¦Heat | TWh/yr | 127.0107 |  | 137.4682 | 135.5568 | 118.1931 | 143.2774 | 177.8071 | 196.5655 | 210.1871
Hybrid | 8Gt_H2_Dom | DEU | Secondary Energy¦Heat¦Biomass | TWh/yr | 14.8561 |  | 14.5785 | 14.0112 | 12.9947 | 0 | 0 | 0 | 0
Hybrid | 8Gt_H2_Dom | DEU | Secondary Energy¦Heat¦Coal | TWh/yr | 41.4762 |  | 30.1252 | 3.0213 | 0.021139 | 0.016472 | 0.011778 | 0.0070833 | 0.0031944
Hybrid | 8Gt_H2_Dom | DEU | Secondary Energy¦Heat¦Electricity | TWh/yr | 0.64806 |  | 0.57847 | 16.4395 | 75.8003 | 143.226 | 177.7691 | 196.5404 | 210.1731
Hybrid | 8Gt_H2_Dom | DEU | Secondary Energy¦Heat¦Electricity¦Heat Pumps | TWh/yr | 0.64806 |  | 0.57847 | 16.4395 | 75.8003 | 143.226 | 177.7691 | 196.5404 | 210.1731
Hybrid | 8Gt_H2_Dom | DEU | Secondary Energy¦Heat¦Gas | TWh/yr | 70.0303 |  | 92.1861 | 102.0849 | 29.377 | 0.034889 | 0.02625 | 0.017972 | 0.010833
Hybrid | 8Gt_H2_Dom | DEU | Secondary Energy¦Hydrogen | TWh/yr | 4.2808 |  | 5.7205 | 13.2703 | 51.0481 | 175.6039 | 351.0883 | 457.6818 | 493.5137
Hybrid | 8Gt_H2_Dom | DEU | Secondary Energy¦Hydrogen¦Biomass | TWh/yr | 0 |  | 0.00036111 | 0.0011111 | 3.3594 | 14.2584 | 22.5858 | 6.254 | 2.7778e-05
Hybrid | 8Gt_H2_Dom | DEU | Secondary Energy¦Hydrogen¦Biomass¦w/ CCS | TWh/yr | 0 |  | 0 | 0 | 3.3579 | 14.2569 | 22.5858 | 6.254 | 0
Hybrid | 8Gt_H2_Dom | DEU | Secondary Energy¦Hydrogen¦Biomass¦w/o CCS | TWh/yr | 0 |  | 0.00036111 | 0.0011111 | 0.0014722 | 0.0014722 | 0 | 2.7778e-05 | 2.7778e-05
Hybrid | 8Gt_H2_Dom | DEU | Secondary Energy¦Hydrogen¦Coal | TWh/yr | 0.63933 |  | 0.50244 | 0.093917 | 0.0048056 | 0.0038889 | 0.0026111 | 0.0020833 | 0.0020278
Hybrid | 8Gt_H2_Dom | DEU | Secondary Energy¦Hydrogen¦Coal¦w/ CCS | TWh/yr | 0 |  | 0 | 0 | 0.00069444 | 0.0013889 | 0.0013889 | 0.0013611 | 0.0013333
Hybrid | 8Gt_H2_Dom | DEU | Secondary Energy¦Hydrogen¦Coal¦w/o CCS | TWh/yr | 0.63933 |  | 0.50244 | 0.093917 | 0.0041111 | 0.0024722 | 0.0012222 | 0.00069444 | 0.00069444
Hybrid | 8Gt_H2_Dom | DEU | Secondary Energy¦Hydrogen¦Electricity | TWh/yr | 0.37789 |  | 1.5723 | 4.1205 | 37.9137 | 161.3303 | 328.4892 | 451.4158 | 493.5029
Hybrid | 8Gt_H2_Dom | DEU | Secondary Energy¦Hydrogen¦Fossil | TWh/yr | 3.9029 |  | 4.1478 | 9.1487 | 9.7751 | 0.01525 | 0.013306 | 0.011944 | 0.010778
Hybrid | 8Gt_H2_Dom | DEU | Secondary Energy¦Hydrogen¦Fossil¦w/ CCS | TWh/yr | 0 |  | 0 | 0 | 0.0015 | 0.0029722 | 0.0029722 | 0.0029167 | 0.0028056
Hybrid | 8Gt_H2_Dom | DEU | Secondary Energy¦Hydrogen¦Fossil¦w/o CCS | TWh/yr | 3.9029 |  | 4.1478 | 9.1487 | 9.7736 | 0.012278 | 0.010333 | 0.0090278 | 0.0079722
Hybrid | 8Gt_H2_Dom | DEU | Secondary Energy¦Hydrogen¦Gas | TWh/yr | 3.2636 |  | 3.6454 | 9.0548 | 9.7702 | 0.011361 | 0.010694 | 0.0098611 | 0.00875
Hybrid | 8Gt_H2_Dom | DEU | Secondary Energy¦Hydrogen¦Gas¦w/ CCS | TWh/yr | 0 |  | 0 | 0 | 0.00077778 | 0.0015833 | 0.0015556 | 0.0015556 | 0.0014722
Hybrid | 8Gt_H2_Dom | DEU | Secondary Energy¦Hydrogen¦Gas¦w/o CCS | TWh/yr | 3.2636 |  | 3.6454 | 9.0548 | 9.7694 | 0.0097778 | 0.0091389 | 0.0083333 | 0.0072778
Hybrid | 8Gt_H2_Dom | DEU | Secondary Energy¦Liquids | TWh/yr | 1233.5313 |  | 1193.8174 | 1096.3919 | 919.6116 | 667.4484 | 400.0631 | 298.4809 | 302.7758
Hybrid | 8Gt_H2_Dom | DEU | Secondary Energy¦Liquids¦Biomass | TWh/yr | 29.5829 |  | 61.8076 | 100.53 | 114.7564 | 148.3378 | 190.8446 | 201.0303 | 202.7921
Hybrid | 8Gt_H2_Dom | DEU | Secondary Energy¦Liquids¦Biomass¦w/ CCS | TWh/yr | 0 |  | 0 | 0 | 9.8593 | 49.4509 | 106.5466 | 129.7309 | 134.2306
Hybrid | 8Gt_H2_Dom | DEU | Secondary Energy¦Liquids¦Biomass¦w/o CCS | TWh/yr | 29.5829 |  | 61.8076 | 100.53 | 104.8971 | 98.8868 | 84.298 | 71.2994 | 68.5616
Hybrid | 8Gt_H2_Dom | DEU | Secondary Energy¦Liquids¦Coal | TWh/yr | 0 |  | 0.00036111 | 0.00075 | 0.0015 | 0.0022222 | 0.0022222 | 0.0021944 | 0.0021389
Hybrid | 8Gt_H2_Dom | DEU | Secondary Energy¦Liquids¦Coal¦w/ CCS | TWh/yr | 0 |  | 0 | 0 | 0.00075 | 0.0015 | 0.0014722 | 0.0014722 | 0.0013889
Hybrid | 8Gt_H2_Dom | DEU | Secondary Energy¦Liquids¦Coal¦w/o CCS | TWh/yr | 0 |  | 0.00036111 | 0.00075 | 0.00075 | 0.00075 | 0.00075 | 0.00075 | 0.00075
Hybrid | 8Gt_H2_Dom | DEU | Secondary Energy¦Liquids¦Fossil | TWh/yr | 1203.9484 |  | 1132.0098 | 995.8619 | 804.8552 | 477.6194 | 126.3109 | 5.1728 | 0.071028
Hybrid | 8Gt_H2_Dom | DEU | Secondary Energy¦Liquids¦Fossil¦w/ CCS | TWh/yr | 0 |  | 0 | 0 | 0.00075 | 0.0015 | 0.0014722 | 0.0014722 | 0.0013889
Hybrid | 8Gt_H2_Dom | DEU | Secondary Energy¦Liquids¦Fossil¦w/o CCS | TWh/yr | 1203.9484 |  | 1132.0098 | 995.8619 | 804.8544 | 477.6179 | 126.3094 | 5.1713 | 0.069639
Hybrid | 8Gt_H2_Dom | DEU | Secondary Energy¦Liquids¦Gas | TWh/yr | 0 |  | 0 | 0 | 0 | 0 | 0 | 0 | 0
Hybrid | 8Gt_H2_Dom | DEU | Secondary Energy¦Liquids¦Gas¦w/ CCS | TWh/yr | 0 |  | 0 | 0 | 0 | 0 | 0 | 0 | 0
Hybrid | 8Gt_H2_Dom | DEU | Secondary Energy¦Liquids¦Gas¦w/o CCS | TWh/yr | 0 |  | 0 | 0 | 0 | 0 | 0 | 0 | 0
Hybrid | 8Gt_H2_Dom | DEU | Secondary Energy¦Liquids¦Hydrogen | TWh/yr | 0 |  | 0 | 0 | 0 | 41.4911 | 82.9076 | 92.2778 | 99.9126
Hybrid | 8Gt_H2_Dom | DEU | Secondary Energy¦Liquids¦Oil | TWh/yr | 1203.9484 |  | 1132.0094 | 995.8612 | 804.8537 | 477.6172 | 126.3087 | 5.1706 | 0.068889
Hybrid | 8Gt_H2_Dom | DEU | Secondary Energy¦Solids | TWh/yr | 196.7939 |  | 189.4491 | 162.2869 | 124.9748 | 90.4856 | 20.9503 | 8.2477 | 7.1172
Hybrid | 8Gt_H2_Dom | DEU | Secondary Energy¦Solids¦Biomass | TWh/yr | 118.4341 |  | 116.0431 | 145.3782 | 111.9828 | 81.4525 | 18.9251 | 7.7501 | 6.8809
Hybrid | 8Gt_H2_Dom | DEU | Secondary Energy¦Solids¦Coal | TWh/yr | 78.3598 |  | 73.406 | 16.9086 | 12.9919 | 9.0331 | 2.0252 | 0.49756 | 0.23633
Hybrid | 8Gt_H2_Dom | DEU | Final Energy¦Residential and Commercial¦Solar | TWh/yr | 0.34053 |  | 0.33226 | 11.1405 | 12.5829 | 15.1913 | 16.6194 | 15.19 | 18.9667
Hybrid | 8Gt_H2_Dom | DEU | Sales¦Space Heating¦Biomass Boiler | million | 0.068081 |  | 0.068591 | 0.040382 | 0.013088 | 9.1758e-07 | 0.00096046 | 9.6543e-06 | 4.8873e-05
Hybrid | 8Gt_H2_Dom | DEU | Sales¦Space Heating¦Biomass Boiler¦HT | million | 0.03404 |  | 0.034295 | 0.0059282 | 1.59e-06 | 1.0458e-07 | 0.00095917 | 3.4556e-10 | 1.0972e-06
Hybrid | 8Gt_H2_Dom | DEU | Sales¦Space Heating¦Biomass Boiler¦LT | million | 0.03404 |  | 0.034295 | 0.034454 | 0.013086 | 8.13e-07 | 1.2899e-06 | 9.6539e-06 | 4.7776e-05
Hybrid | 8Gt_H2_Dom | DEU | Sales¦Space Heating¦CHP | million | 0.011347 |  | 0.011432 | 6.3373e-05 | 0.00073571 | 0.00025988 | 0.0018607 | 1.8092e-06 | 0.0074776
Hybrid | 8Gt_H2_Dom | DEU | Sales¦Space Heating¦CHP¦HT | million | 0.011347 |  | 0.011432 | 2.2304e-06 | 0.0007307 | 1.7094e-05 | 0.00086891 | 1.7028e-06 | 0.00011615
Hybrid | 8Gt_H2_Dom | DEU | Sales¦Space Heating¦CHP¦LT | million | 0 |  | 0 | 6.1143e-05 | 5.0095e-06 | 0.00024279 | 0.0009918 | 1.0642e-07 | 0.0073615
Hybrid | 8Gt_H2_Dom | DEU | Sales¦Space Heating¦District Heating | million | 0.15999 |  | 0.16119 | 0.32006 | 0.37655 | 0.35 | 0.12191 | 0.00040193 | 0.2181
Hybrid | 8Gt_H2_Dom | DEU | Sales¦Space Heating¦Gas Boiler | million | 0.57188 |  | 0.57616 | 0.50111 | 0.11833 | 0.00010884 | 0.016822 | 9.2162e-05 | 0.088923
Hybrid | 8Gt_H2_Dom | DEU | Sales¦Space Heating¦Gas Boiler¦HT | million | 0.49132 |  | 0.495 | 0.44122 | 9.7004e-05 | 1.2161e-05 | 0.016222 | 5.4772e-08 | 6.0415e-05
Hybrid | 8Gt_H2_Dom | DEU | Sales¦Space Heating¦Gas Boiler¦LT | million | 0.080562 |  | 0.081166 | 0.05989 | 0.11823 | 9.6677e-05 | 0.00060045 | 9.2107e-05 | 0.088862
Hybrid | 8Gt_H2_Dom | DEU | Sales¦Space Heating¦Heat Pump | million | 0.056734 |  | 0.057159 | 0.37778 | 0.75006 | 0.69416 | 0.7645 | 0.94114 | 0.72431
Hybrid | 8Gt_H2_Dom | DEU | Sales¦Space Heating¦Heat Pump¦Gas | million | 0 |  | 0 | 0 | 0.0001287 | 0.0001183 | 1.8827e-06 | 0.0034217 | 0.010231
Hybrid | 8Gt_H2_Dom | DEU | Sales¦Space Heating¦Heat Pump¦Gas¦HT | million | 0 |  | 0 | 0 | 0.00010974 | 5.8589e-05 | 5.7386e-08 | 8.3903e-07 | 0.00062434
Hybrid | 8Gt_H2_Dom | DEU | Sales¦Space Heating¦Heat Pump¦Gas¦LT | million | 0 |  | 0 | 0 | 1.8964e-05 | 5.971e-05 | 1.8253e-06 | 0.0034208 | 0.0096064
Hybrid | 8Gt_H2_Dom | DEU | Sales¦Space Heating¦Heat Pump¦Hybrid | million | 0 |  | 0 | 0 | 0.0011396 | 0.00014434 | 8.2607e-06 | 0.00084177 | 0.010846
Hybrid | 8Gt_H2_Dom | DEU | Sales¦Space Heating¦Heat Pump¦Hybrid¦HT | million | 0 |  | 0 | 0 | 0.0011029 | 7.3438e-05 | 3.4021e-07 | 1.6539e-08 | 0.002895
Hybrid | 8Gt_H2_Dom | DEU | Sales¦Space Heating¦Heat Pump¦Hybrid¦LT | million | 0 |  | 0 | 0 | 3.6671e-05 | 7.0897e-05 | 7.9205e-06 | 0.00084175 | 0.0079511
Hybrid | 8Gt_H2_Dom | DEU | Sales¦Space Heating¦Hydrogen Fuel Cell | million | 0 |  | 0 | 6.0208e-06 | 0.00013965 | 0.12202 | 0.11635 | 0.1783 | 0.017925
Hybrid | 8Gt_H2_Dom | DEU | Sales¦Space Heating¦Hydrogen Fuel Cell¦HT | million | 0 |  | 0 | 6.0084e-06 | 0.00012825 | 1.5716e-05 | 0.095759 | 0.15106 | 0.0010805
Hybrid | 8Gt_H2_Dom | DEU | Sales¦Space Heating¦Hydrogen Fuel Cell¦LT | million | 0 |  | 0 | 1.2463e-08 | 1.1403e-05 | 0.12201 | 0.020589 | 0.027236 | 0.016844
Hybrid | 8Gt_H2_Dom | DEU | Sales¦Space Heating¦Methane Fuel Cell | million | 0 |  | 0 | 1.5935e-06 | 0.0001567 | 0.00013299 | 2.1511e-05 | 0.00021154 | 0.027348
Hybrid | 8Gt_H2_Dom | DEU | Sales¦Space Heating¦Methane Fuel Cell¦HT | million | 0 |  | 0 | 1.5847e-06 | 0.00014956 | 0.00010327 | 8.7978e-06 | 0.00019236 | 0.013479
Hybrid | 8Gt_H2_Dom | DEU | Sales¦Space Heating¦Methane Fuel Cell¦LT | million | 0 |  | 0 | 8.8362e-09 | 7.1352e-06 | 2.9717e-05 | 1.2714e-05 | 1.9185e-05 | 0.013869
Hybrid | 8Gt_H2_Dom | DEU | Sales¦Space Heating¦Oil Boiler | million | 0.26665 |  | 0.26865 | 0.00038501 | 0 | 0 | 0 | 0 | 0
Hybrid | 8Gt_H2_Dom | DEU | Sales¦Space Heating¦Oil Boiler¦HT | million | 0.26665 |  | 0.26865 | 1.4284e-05 | 0 | 0 | 0 | 0 | 0
Hybrid | 8Gt_H2_Dom | DEU | Sales¦Space Heating¦Oil Boiler¦LT | million | 0 |  | 0 | 0.00037073 | 0 | 0 | 0 | 0 | 0
Hybrid | 8Gt_H2_Dom | DEU | Stock¦Residential and Commercial¦Building Retrofits¦High-Efficiency | million | 0 |  | 0 | 0.00026905 | 2.5826e-05 | 0.0032981 | 0.0001773 | 0.004908 | 0.018592
Hybrid | 8Gt_H2_Dom | DEU | Stock¦Residential and Commercial¦Building Retrofits¦Medium-Efficiency | million | 0.0016853 |  | 0.25613 | 0.44947 | 0.64957 | 0.63493 | 0.51882 | 0.66273 | 0.3328
Hybrid | 8Gt_H2_Dom | DEU | Stock¦Residential and Commercial¦High-Efficiency Buildings | million | 0 |  | 0 | 0.00075311 | 0.0014637 | 0.0063575 | 0.0079374 | 0.021813 | 0.050058
Hybrid | 8Gt_H2_Dom | DEU | Stock¦Residential and Commercial¦Low-Efficiency Buildings | million | 15.6797 |  | 15.2038 | 13.5124 | 10.8554 | 7.9186 | 5.2267 | 2.1452 | 0.29267
Hybrid | 8Gt_H2_Dom | DEU | Stock¦Residential and Commercial¦Medium-Efficiency Buildings | million | 8.0492 |  | 8.7272 | 10.6201 | 13.4785 | 16.6125 | 19.505 | 22.7748 | 24.8013
Hybrid | 8Gt_H2_Dom | DEU | Stock¦Space Heating | million | 23.7288 |  | 23.931 | 24.1332 | 24.3353 | 24.5375 | 24.7397 | 24.9418 | 25.144
Hybrid | 8Gt_H2_Dom | DEU | Stock¦Space Heating¦Biomass Boiler | million | 1.4131 |  | 1.4003 | 2.4928 | 2.3955 | 2.075 | 1.7421 | 0.30051 | 0.054395
Hybrid | 8Gt_H2_Dom | DEU | Stock¦Space Heating¦Biomass Boiler¦HT | million | 0.70653 |  | 0.70013 | 1.7707 | 1.7899 | 1.6154 | 1.446 | 0.19803 | 0.0018728
Hybrid | 8Gt_H2_Dom | DEU | Stock¦Space Heating¦Biomass Boiler¦LT | million | 0.70653 |  | 0.70013 | 0.7221 | 0.60563 | 0.45959 | 0.29612 | 0.10248 | 0.052522
Hybrid | 8Gt_H2_Dom | DEU | Stock¦Space Heating¦CHP | million | 0.23551 |  | 0.23338 | 0.17529 | 0.11937 | 0.063355 | 0.010282 | 0.010195 | 0.070707
Hybrid | 8Gt_H2_Dom | DEU | Stock¦Space Heating¦CHP¦HT | million | 0.23551 |  | 0.23338 | 0.17495 | 0.11885 | 0.062219 | 0.0070234 | 0.0063671 | 0.03662
Hybrid | 8Gt_H2_Dom | DEU | Stock¦Space Heating¦CHP¦LT | million | 0 |  | 0 | 0.0003383 | 0.00051149 | 0.001136 | 0.0032584 | 0.0038279 | 0.034087
Hybrid | 8Gt_H2_Dom | DEU | Stock¦Space Heating¦District Heating | million | 3.351 |  | 3.3967 | 4.095 | 5.1386 | 6.2282 | 7.4703 | 8.3107 | 9.0144
Hybrid | 8Gt_H2_Dom | DEU | Stock¦Space Heating¦Gas Boiler | million | 12.443 |  | 12.5568 | 11.6214 | 9.4901 | 6.7685 | 4.0385 | 1.8884 | 0.97639
Hybrid | 8Gt_H2_Dom | DEU | Stock¦Space Heating¦Gas Boiler¦HT | million | 10.6215 |  | 10.4114 | 9.6349 | 7.8166 | 5.2282 | 2.7835 | 0.88252 | 0.079562
Hybrid | 8Gt_H2_Dom | DEU | Stock¦Space Heating¦Gas Boiler¦LT | million | 1.8215 |  | 2.1454 | 1.9865 | 1.6735 | 1.5402 | 1.255 | 1.0059 | 0.89683
Hybrid | 8Gt_H2_Dom | DEU | Stock¦Space Heating¦Heat Pump | million | 0.75188 |  | 0.85946 | 1.6516 | 4.4823 | 7.935 | 10.9242 | 13.3333 | 13.5981
Hybrid | 8Gt_H2_Dom | DEU | Stock¦Space Heating¦Heat Pump¦Electrical | million | 0.75188 |  | 0.85946 | 1.6516 | 4.4786 | 7.9279 | 10.9154 | 13.3172 | 13.0009
Hybrid | 8Gt_H2_Dom | DEU | Stock¦Space Heating¦Heat Pump¦Electrical¦Air | million | 0.37594 |  | 0.42973 | 1.3106 | 4.2221 | 7.7762 | 10.8917 | 13.1491 | 12.0913
Hybrid | 8Gt_H2_Dom | DEU | Stock¦Space Heating¦Heat Pump¦Electrical¦Air¦HT | million | 0.022677 |  | 0.079665 | 0.73562 | 2.449 | 2.4265 | 3.4926 | 3.6304 | 2.4189
Hybrid | 8Gt_H2_Dom | DEU | Stock¦Space Heating¦Heat Pump¦Electrical¦Air¦LT | million | 0.35326 |  | 0.35007 | 0.57494 | 1.7731 | 5.3497 | 7.3991 | 9.5187 | 9.6725
Hybrid | 8Gt_H2_Dom | DEU | Stock¦Space Heating¦Heat Pump¦Electrical¦Ground | million | 0.37594 |  | 0.42973 | 0.34105 | 0.25655 | 0.15166 | 0.023713 | 0.16815 | 0.90959
Hybrid | 8Gt_H2_Dom | DEU | Stock¦Space Heating¦Heat Pump¦Electrical¦Ground¦HT | million | 0.022677 |  | 0.079665 | 0.079665 | 0.082458 | 0.060634 | 0.0038765 | 0.0052718 | 0.094976
Hybrid | 8Gt_H2_Dom | DEU | Stock¦Space Heating¦Heat Pump¦Electrical¦Ground¦LT | million | 0.35326 |  | 0.35007 | 0.26139 | 0.17409 | 0.091026 | 0.019836 | 0.16287 | 0.81462
Hybrid | 8Gt_H2_Dom | DEU | Stock¦Space Heating¦Heat Pump¦Gas | million | 0 |  | 0 | 0 | 0.00077905 | 0.0019116 | 0.0025049 | 0.0071209 | 0.122
Hybrid | 8Gt_H2_Dom | DEU | Stock¦Space Heating¦Heat Pump¦Gas¦HT | million | 0 |  | 0 | 0 | 0.00049429 | 0.0013845 | 0.001652 | 0.0020637 | 0.069524
Hybrid | 8Gt_H2_Dom | DEU | Stock¦Space Heating¦Heat Pump¦Gas¦LT | million | 0 |  | 0 | 0 | 0.00028476 | 0.00052712 | 0.00085291 | 0.0050572 | 0.052476
Hybrid | 8Gt_H2_Dom | DEU | Stock¦Space Heating¦Heat Pump¦Hybrid | million | 0 |  | 0 | 0 | 0.0029134 | 0.0051566 | 0.0062259 | 0.008989 | 0.47519
Hybrid | 8Gt_H2_Dom | DEU | Stock¦Space Heating¦Heat Pump¦Hybrid¦HT | million | 0 |  | 0 | 0 | 0.0027313 | 0.0043633 | 0.0050712 | 0.0061412 | 0.41056
Hybrid | 8Gt_H2_Dom | DEU | Stock¦Space Heating¦Heat Pump¦Hybrid¦LT | million | 0 |  | 0 | 0 | 0.0001821 | 0.00079329 | 0.0011547 | 0.0028478 | 0.06463
Hybrid | 8Gt_H2_Dom | DEU | Stock¦Space Heating¦Oil Boiler | million | 5.5344 |  | 5.4844 | 4.0965 | 2.7072 | 1.3407 | 0.0014501 | -6.5377e-12 | -6.5377e-12
Hybrid | 8Gt_H2_Dom | DEU | Stock¦Space Heating¦Oil Boiler¦HT | million | 5.5344 |  | 5.4844 | 4.0961 | 2.7068 | 1.3403 | 0.001023 | -6.5377e-12 | -6.5377e-12
Hybrid | 8Gt_H2_Dom | DEU | Stock¦Space Heating¦Oil Boiler¦LT | million | 0 |  | 0 | 0.0004271 | 0.0004271 | 0.0004271 | 0.0004271 | 0 | 0
Hybrid | 8Gt_H2_Dom | DEU | Emissions¦Kyoto Gases¦Industry¦KSG | Mt CO2-equiv/yr |  | 180.2784 | 167.9153 | 137.3117 | 106.7082 | 66.8125 | 26.9169 | 9.2839 | 0
Hybrid | 8Gt_H2_Dom | DEU | Emissions¦Kyoto Gases¦FOLU | Mt CO2-equiv/yr | -1.4454 |  | -1.4454 | -2.2521 | -2.2888 | -2.5821 | -3.0221 | -3.1688 | -2.9121
Hybrid | 8Gt_H2_Dom | DEU | Carbon Intensity¦Electricity | g CO2/kWh | 404.8144 |  | 311.3394 | 187.9225 | 30.899 | -1.5646 | -3.3166 | -3.0375 | -3.5573
Hybrid | 8Gt_H2_Dom | DEU | Final Energy¦Transportation¦Liquids¦Fossil | TWh/yr |  |  | 636.6626 | 589.3942 | 464.0385 | 323.1727 | 121.9051 | 4.1007 | 0
Hybrid | 8Gt_H2_Dom | DEU | Final Energy¦Residential and Commercial¦Liquids¦Fossil | TWh/yr | 181.8992 |  | 176.6591 | 121.0144 | 70.1332 | 28.2386 | 0.018458 | 0 | 0
Hybrid | 8Gt_H2_Dom | DEU | Final Energy¦Industry excl Non-Energy Use¦Gases¦Fossil | TWh/yr |  | 221.1103 | 184.9152 | 197.1057 | 150.3603 | 63.4793 | 23.2077 | 2.4002 | 0.61895
Hybrid | 8Gt_H2_Dom | DEU | Final Energy¦Transportation¦Gases¦Fossil | TWh/yr |  |  | 0.92862 | 1.1752 | 1.1398 | 1.1855 | 0.65824 | 0.14791 | 0
Hybrid | 8Gt_H2_Dom | DEU | Final Energy¦Residential and Commercial¦Gases¦Fossil | TWh/yr | 413.2379 |  | 402.6352 | 326.1125 | 227.0445 | 132.6799 | 59.3814 | 0.62058 | 0.025406
Hybrid | 8Gt_H2_Dom | DEU | Final Energy¦Non-Energy Use¦Gases¦Fossil | TWh/yr |  | 23.9657 | 19.4581 | 42.1677 | 26.2672 | 6.0499 | 1.5003 | 0 | 0
Hybrid | 8Gt_H2_Dom | DEU | Share¦Gases¦Fossil | % | 0.96586 |  | 0.96358 | 0.95883 | 0.94453 | 0.91213 | 0.70682 | 0.21476 | 0.14341
Hybrid | 8Gt_H2_Dom | DEU | Share¦Liquids¦Fossil | % | 0.97602 |  | 0.94823 | 0.90831 | 0.87521 | 0.71559 | 0.31573 | 0.01733 | 0.00023459
Hybrid | 8Gt_H2_Dom | DEU | Secondary Energy¦Electricity¦Non-RE | TWh/yr | 432.0486 |  | 393.4829 | 262.8838 | 59.5969 | 0.18124 | 0.055322 | 0.021497 | 0.012288
Hybrid | 8Gt_H2_Dom | DEU | Secondary Energy¦Heat¦Fossil | TWh/yr | 109.1156 |  | 118.9534 | 100.9028 | 27.7686 | 0.048296 | 0.030332 | 0.010943 | 0.004748
Hybrid | 8Gt_H2_Dom | DEU | Share¦Electricity¦Non-RE | % | 0.70788 |  | 0.60134 | 0.40007 | 0.077693 | 0.00016495 | 3.867e-05 | 1.3694e-05 | 7.8154e-06
Hybrid | 8Gt_H2_Dom | DEU | Share¦Heat¦Fossil | % | 0.85911 |  | 0.86532 | 0.74436 | 0.23494 | 0.00033708 | 0.00017059 | 5.5671e-05 | 2.259e-05
Hybrid | 8Gt_H2_Dom | DEU | Secondary Energy¦Electricity¦Gas¦Fossil | TWh/yr | 122.0912 |  | 180.2411 | 216.3364 | 58.8339 | 0.15808 | 0.037363 | 0.0085487 | 0.0037047
Hybrid | 8Gt_H2_Dom | DEU | Secondary Energy¦Electricity¦Gas¦EFuel | TWh/yr | 4.3157 |  | 6.8134 | 9.29 | 3.4551 | 0.015228 | 0.015498 | 0.031257 | 0.022129
Hybrid | 8Gt_H2_Dom | DEU | Final Energy w/ Feedstocks¦Liquids¦Efuel | TWh/yr | 0 | 0 | 0 | 0 | 0 | 0 | 0 | 0 | 0
Hybrid | 8Gt_H2_Dom | DEU | Final Energy w/ Feedstocks¦Liquids¦Biomass | TWh/yr | 0 | 0 | 0 | 0 | 0 | 0 | 0 | 0 | 0
Hybrid | 8Gt_H2_Dom | DEU | Final Energy w/ Feedstocks¦Liquids¦Fossil | TWh/yr | 0 | 0 | 0 | 0 | 0 | 0 | 0 | 0 | 0
Hybrid | 8Gt_H2_Dom | DEU | Final Energy w/ Feedstocks¦Solids¦Coal | TWh/yr | 0 | 0 | 0 | 0 | 0 | 0 | 0 | 0 | 0
Hybrid | 8Gt_H2_Dom | DEU | Final Energy w/ Feedstocks¦Solids¦Biomass | TWh/yr | 0 | 0 | 0 | 0 | 0 | 0 | 0 | 0 | 0
Hybrid | 8Gt_H2_Dom | DEU | Final Energy w/ Feedstocks¦Hydrogen | TWh/yr | 0 | 0 | 0 | 0 | 24.279 | 52.8886 | 82.7159 | 105.3682 | 100.0469
Hybrid | 8Gt_H2_Dom | DEU | Final Energy w/ Feedstocks¦Gases¦Efuel | TWh/yr | 0 | 0 | 0 | 0 | 0 | 0 | 0 | 0 | 0
Hybrid | 8Gt_H2_Dom | DEU | Final Energy w/ Feedstocks¦Gases¦Biomass | TWh/yr | 0 | 0 | 0 | 0 | 0 | 0 | 0 | 0 | 0
Hybrid | 8Gt_H2_Dom | DEU | Final Energy w/ Feedstocks¦Gases¦Fossil | TWh/yr | 0 | 23.9657 | 19.4581 | 42.1677 | 26.2672 | 6.0499 | 1.5003 | 0 | 0
Hybrid | 8Gt_H2_Dom | DEU | Final Energy w/ Feedstocks¦Heat | TWh/yr | 0 | 0 | 0 | 0 | 0 | 0 | 0 | 0 | 0
Hybrid | 8Gt_H2_Dom | DEU | Final Energy w/ Feedstocks¦Heat¦RE | TWh/yr | 0 | 0 | 0 | 0 | 0 | 0 | 0 | 0 | 0
Hybrid | 8Gt_H2_Dom | DEU | Final Energy w/ Feedstocks¦Heat¦Fossil | TWh/yr | 0 |  | 0 | 0 | 0 | 0 | 0 | 0 | 0
Hybrid | 8Gt_H2_Dom | DEU | Final Energy w/ Feedstocks¦Electricity | TWh/yr | 0 | 0 | 0 | 0 | 0 | 0 | 0 | 0 | 0
Hybrid | 8Gt_H2_Dom | DEU | Final Energy w/ Feedstocks¦Electricity¦RE | TWh/yr | 0 | 0 | 0 | 0 | 0 | 0 | 0 | 0 | 0
Hybrid | 8Gt_H2_Dom | DEU | Final Energy w/ Feedstocks¦Electricity¦Non-RE | TWh/yr | 0 | 0 | 0 | 0 | 0 | 0 | 0 | 0 | 0
Hybrid | 8Gt_H2_Dom | DEU | Final Energy w/ Feedstocks | TWh/yr | 0 | 140.0181 | 111.1231 | 125.0842 | 119.9697 | 116.3876 | 111.9259 | 105.3682 | 100.0469
Hybrid | 8Gt_H2_Dom | DEU | Final Energy w/ Feedstocks¦Non-Electric¦RE | TWh/yr | 0 | 0 | 0 | 0 | 24.279 | 52.8886 | 82.7159 | 105.3682 | 100.0469
Hybrid | 8Gt_H2_Dom | DEU | Final Energy w/ Feedstocks¦Non-Electric¦Non-RE | TWh/yr | 0 |  | 19.4581 | 42.1677 | 26.2672 | 6.0499 | 1.5003 | 0 | 0
Hybrid | 8Gt_H2_Dom | DEU | Stock¦Transportation¦LDV¦Electric | million | 0 |  | 0.24249 | 5.2013 | 14.0065 | 23.7752 | 34.0554 | 41.7979 | 46.5119
Hybrid | 8Gt_H2_Dom | DEU | Passenger Transport Efficiency | TWh/bn pkm |  |  | 0.38818 | 0.3456 | 0.2878 | 0.2357 | 0.19067 | 0.16432 | 0.15105
Hybrid | 8Gt_H2_Dom | DEU | Freight Transport Efficiency | TWh/bn tkm |  |  | 0.31331 | 0.31742 | 0.27013 | 0.23556 | 0.20339 | 0.17463 | 0.1601
Hybrid | 8Gt_H2_Dom | DEU | Heating and Hot Water Efficiency | TWh/bn m^2 | 164.4666 |  | 160.5388 | 149.9285 | 129.2468 | 107.4216 | 92.578 | 80.2323 | 78.4133
Hybrid | 8Gt_H2_Dom | DEU | Secondary Energy¦Electricity¦Wind+Solar | TWh/yr | 114.7286 |  | 186.7219 | 314.045 | 617.2731 | 1026.6779 | 1340.2818 | 1474.2265 | 1476.9346
Hybrid | 8Gt_H2_Dom | DEU | Stock¦Space Heating¦Hydrogen Technologies | million | 0 |  | 0 | 0.0006011 | 0.0022804 | 0.12684 | 0.55281 | 1.0988 | 1.43
Hybrid | 8Gt_H2_Dom | DEU | Stock¦Space Heating¦Hydrogen Technologies¦HT | million | 0 |  | 0 | 0.00022496 | 0.0016766 | 0.0021431 | 0.17691 | 0.33067 | 0.53094
Hybrid | 8Gt_H2_Dom | DEU | Stock¦Space Heating¦Hydrogen Technologies¦LT | million | 0 |  | 0 | 0.00037614 | 0.00060376 | 0.1247 | 0.3759 | 0.76812 | 0.89902
Hybrid | 8Gt_H2_Imp | DEU | Emissions¦CO2¦Energy¦Demand¦Transportation | Mt CO2/yr |  |  | 160.1041 | 146.6614 | 114.6159 | 55.323 | 17.8708 | 0.78785 | 0.29911
Hybrid | 8Gt_H2_Imp | DEU | Emissions¦CO2¦Energy¦Demand¦Transportation¦Bus | Mt CO2/yr |  |  | 2.3863 | 2.1956 | 1.9606 | 1.1602 | 0.34744 | 0.17519 | 0
Hybrid | 8Gt_H2_Imp | DEU | Emissions¦CO2¦Energy¦Demand¦Transportation¦Domestic Aviation | Mt CO2/yr |  |  | 2.0698 | 2.0013 | 1.7253 | 1.2959 | 0.91494 | 0.58652 | 0.29911
Hybrid | 8Gt_H2_Imp | DEU | Emissions¦CO2¦Energy¦Demand¦Transportation¦LDV | Mt CO2/yr |  |  | 101.5662 | 86.3514 | 65.3972 | 31.8658 | 10.1003 | 0 | 0
Hybrid | 8Gt_H2_Imp | DEU | Emissions¦CO2¦Energy¦Demand¦Transportation¦Other transport | Mt CO2/yr |  |  | 1.1979 | 0.94655 | 0.72135 | 0.34804 | 0.1118 | 0 | 0
Hybrid | 8Gt_H2_Imp | DEU | Emissions¦CO2¦Energy¦Demand¦Transportation¦Rail | Mt CO2/yr |  |  | 1.0867 | 0.83659 | 0.5479 | 0.32394 | 0.09108 | 0.026141 | 0
Hybrid | 8Gt_H2_Imp | DEU | Emissions¦CO2¦Energy¦Demand¦Transportation¦Truck | Mt CO2/yr |  |  | 51.7973 | 54.33 | 44.2635 | 20.3292 | 6.3052 | 0 | 0
Hybrid | 8Gt_H2_Imp | DEU | Energy Service¦Transportation¦Freight | bn tkm/yr |  |  | 692.7852 | 726.2639 | 764.3969 | 789.4448 | 837.0993 | 892.6908 | 946.539
Hybrid | 8Gt_H2_Imp | DEU | Energy Service¦Transportation¦Freight¦Domestic Aviation | bn tkm/yr |  |  | 0 | 0 | 0 | 0 | 0 | 0 | 0
Hybrid | 8Gt_H2_Imp | DEU | Energy Service¦Transportation¦Freight¦Domestic Navigation | bn tkm/yr |  |  | 50.945 | 50.945 | 50.945 | 50.945 | 50.945 | 50.945 | 50.945
Hybrid | 8Gt_H2_Imp | DEU | Energy Service¦Transportation¦Freight¦Rail | bn tkm/yr |  |  | 132.4183 | 138.3438 | 145.5647 | 182.4203 | 193.843 | 207.0681 | 219.3188
Hybrid | 8Gt_H2_Imp | DEU | Energy Service¦Transportation¦Freight¦Road | bn tkm/yr |  |  | 509.4219 | 536.9751 | 567.8872 | 556.0796 | 592.3113 | 634.6776 | 676.2752
Hybrid | 8Gt_H2_Imp | DEU | Energy Service¦Transportation¦Freight¦Road¦BEV | bn tkm/yr |  |  | 0 | 1.5011 | 11.5789 | 62.2923 | 177.5478 | 333.4331 | 403.1006
Hybrid | 8Gt_H2_Imp | DEU | Energy Service¦Transportation¦Freight¦Road¦FCEV | bn tkm/yr |  |  | 0 | 0.0057916 | 59.3583 | 178.4861 | 230.6718 | 228.9707 | 245.4624
Hybrid | 8Gt_H2_Imp | DEU | Energy Service¦Transportation¦Freight¦Road¦ICE | bn tkm/yr |  |  | 509.4219 | 535.4681 | 496.95 | 315.3011 | 184.0918 | 72.2738 | 27.7123
Hybrid | 8Gt_H2_Imp | DEU | Energy Service¦Transportation¦Passenger | bn pkm/yr |  |  | 1244.833 | 1257.377 | 1269.9211 | 1300.6036 | 1331.2861 | 1361.9686 | 1392.651
Hybrid | 8Gt_H2_Imp | DEU | Energy Service¦Transportation¦Passenger¦Bicycling and Walking | bn pkm/yr |  |  | 82.9835 | 85.9301 | 88.8766 | 87.1744 | 85.4722 | 83.77 | 82.0678
Hybrid | 8Gt_H2_Imp | DEU | Energy Service¦Transportation¦Passenger¦Domestic Aviation | bn pkm/yr |  |  | 13.5124 | 14.6213 | 15.7301 | 15.5618 | 15.3936 | 15.2253 | 15.0571
Hybrid | 8Gt_H2_Imp | DEU | Energy Service¦Transportation¦Passenger¦Rail | bn pkm/yr |  |  | 135.5628 | 149.1182 | 162.6736 | 166.438 | 170.2023 | 173.9666 | 177.7309
Hybrid | 8Gt_H2_Imp | DEU | Energy Service¦Transportation¦Passenger¦Road | bn pkm/yr |  |  | 1012.7743 | 1007.7075 | 1002.6407 | 1031.4293 | 1060.218 | 1089.0066 | 1117.7952
Hybrid | 8Gt_H2_Imp | DEU | Energy Service¦Transportation¦Passenger¦Road¦2W and 3W | bn pkm/yr |  |  | 9.6394 | 9.5493 | 9.4591 | 9.7443 | 10.0294 | 10.3146 | 10.5997
Hybrid | 8Gt_H2_Imp | DEU | Energy Service¦Transportation¦Passenger¦Road¦Bus | bn pkm/yr |  |  | 48.8302 | 52.779 | 56.7279 | 57.0016 | 57.2753 | 57.549 | 57.8227
Hybrid | 8Gt_H2_Imp | DEU | Energy Service¦Transportation¦Passenger¦Road¦LDV | bn pkm/yr |  |  | 954.3046 | 945.3792 | 936.4537 | 964.6835 | 992.9132 | 1021.143 | 1049.3728
Hybrid | 8Gt_H2_Imp | DEU | Energy Service¦Transportation¦Passenger¦Road¦LDV¦BEV | bn pkm/yr |  |  | 3.0453 | 66.7004 | 189.2185 | 340.9278 | 549.7079 | 716.6548 | 837.4284
Hybrid | 8Gt_H2_Imp | DEU | Energy Service¦Transportation¦Passenger¦Road¦LDV¦FCEV | bn pkm/yr |  |  | 0 | 0 | 0 | 0 | 3.0032 | 34.0957 | 67.4387
Hybrid | 8Gt_H2_Imp | DEU | Energy Service¦Transportation¦Passenger¦Road¦LDV¦ICE | bn pkm/yr |  |  | 951.2593 | 878.6787 | 747.2352 | 623.7557 | 440.2022 | 270.3925 | 144.5057
Hybrid | 8Gt_H2_Imp | DEU | Final Energy¦Transportation | TWh/yr |  |  | 668.0624 | 635.386 | 546.3913 | 471.9753 | 407.7975 | 365.9212 | 349.5114
Hybrid | 8Gt_H2_Imp | DEU | Final Energy¦Transportation¦Bus | TWh/yr |  |  | 10.1632 | 9.9721 | 9.6669 | 8.2036 | 6.7171 | 6.3054 | 5.8881
Hybrid | 8Gt_H2_Imp | DEU | Final Energy¦Transportation¦Bus¦Electricity | TWh/yr |  |  | 0.024215 | 0.40578 | 0.82961 | 1.1576 | 1.4918 | 1.6428 | 1.7927
Hybrid | 8Gt_H2_Imp | DEU | Final Energy¦Transportation¦Bus¦Gases | TWh/yr |  |  | 0.19003 | 0.10054 | 0 | 0 | 0 | 0 | 0
Hybrid | 8Gt_H2_Imp | DEU | Final Energy¦Transportation¦Bus¦Hydrogen | TWh/yr |  |  | 0 | 0.22574 | 0.47963 | 1.9428 | 3.4311 | 3.7409 | 4.0571
Hybrid | 8Gt_H2_Imp | DEU | Final Energy¦Transportation¦Bus¦Liquids | TWh/yr |  |  | 9.949 | 9.24 | 8.3577 | 5.1032 | 1.7942 | 0.92165 | 0.038332
Hybrid | 8Gt_H2_Imp | DEU | Final Energy¦Transportation¦Bus¦Liquids¦Efuel | TWh/yr |  |  | 0 | 0.10164 | 0.16715 | 1.6177 | 1.0998 | 0.8387 | 0.034882
Hybrid | 8Gt_H2_Imp | DEU | Final Energy¦Transportation¦Domestic Aviation | TWh/yr |  |  | 7.8116 | 7.7867 | 7.6608 | 7.114 | 6.5774 | 6.1065 | 5.6445
Hybrid | 8Gt_H2_Imp | DEU | Final Energy¦Transportation¦Domestic Navigation | TWh/yr |  |  | 4.8115 | 4.5509 | 4.2973 | 4.0756 | 3.8586 | 3.6463 | 3.4388
Hybrid | 8Gt_H2_Imp | DEU | Final Energy¦Transportation¦Electricity | TWh/yr |  |  | 15.6097 | 28.9089 | 52.9231 | 86.9884 | 134.5991 | 180.0311 | 205.4055
Hybrid | 8Gt_H2_Imp | DEU | Final Energy¦Transportation¦Gases | TWh/yr |  |  | 0.92862 | 1.1752 | 1.1398 | 1.1855 | 0.65824 | 0.14791 | 0
Hybrid | 8Gt_H2_Imp | DEU | Final Energy¦Transportation¦Hydrogen | TWh/yr |  |  | 0 | 1.1529 | 16.1496 | 45.135 | 62.6892 | 75.2667 | 90.7095
Hybrid | 8Gt_H2_Imp | DEU | Final Energy¦Transportation¦LDV | TWh/yr |  |  | 417.7702 | 372.0057 | 307.8654 | 257.1088 | 211.8173 | 185.283 | 174.1923
Hybrid | 8Gt_H2_Imp | DEU | Final Energy¦Transportation¦LDV¦Electricity | TWh/yr |  |  | 0.58659 | 12.4743 | 33.6132 | 58.6572 | 89.1468 | 111.7236 | 127.1273
Hybrid | 8Gt_H2_Imp | DEU | Final Energy¦Transportation¦LDV¦Gases | TWh/yr |  |  | 0.73858 | 1.0746 | 1.1398 | 1.1855 | 0.65824 | 0.14791 | 0
Hybrid | 8Gt_H2_Imp | DEU | Final Energy¦Transportation¦LDV¦Hydrogen | TWh/yr |  |  | 0 | 0 | 0 | 0 | 0.73705 | 8.3647 | 16.5387
Hybrid | 8Gt_H2_Imp | DEU | Final Energy¦Transportation¦LDV¦Liquids | TWh/yr |  |  | 416.445 | 358.4568 | 273.1123 | 197.2661 | 121.2752 | 65.0468 | 30.5263
Hybrid | 8Gt_H2_Imp | DEU | Final Energy¦Transportation¦LDV¦Liquids¦Efuel | TWh/yr |  |  | 0 | 3.943 | 5.4622 | 62.5333 | 74.3417 | 59.1926 | 27.779
Hybrid | 8Gt_H2_Imp | DEU | Final Energy¦Transportation¦Liquids | TWh/yr |  |  | 651.5241 | 604.149 | 476.1788 | 338.6664 | 209.851 | 110.4755 | 53.3965
Hybrid | 8Gt_H2_Imp | DEU | Final Energy¦Transportation¦Liquids¦Efuel | TWh/yr |  |  | 0 | 0 | 0 | 0 | 42.5953 | 72.6264 | 35.2967
Hybrid | 8Gt_H2_Imp | DEU | Final Energy¦Transportation¦Rail | TWh/yr |  |  | 19.4611 | 19.3557 | 19.0698 | 18.8853 | 17.885 | 17.9814 | 18.027
Hybrid | 8Gt_H2_Imp | DEU | Final Energy¦Transportation¦Rail¦Electricity | TWh/yr |  |  | 14.9952 | 15.6571 | 16.2758 | 16.5623 | 16.1982 | 16.7266 | 17.2417
Hybrid | 8Gt_H2_Imp | DEU | Final Energy¦Transportation¦Rail¦Freight | TWh/yr |  |  | 4.2032 | 4.2677 | 4.3603 | 5.3013 | 5.46 | 5.6474 | 5.7855
Hybrid | 8Gt_H2_Imp | DEU | Final Energy¦Transportation¦Rail¦Liquids | TWh/yr |  |  | 4.4659 | 3.4683 | 2.3082 | 1.8101 | 1.1465 | 0.59317 | 0
Hybrid | 8Gt_H2_Imp | DEU | Final Energy¦Transportation¦Rail¦Passenger | TWh/yr |  |  | 15.2579 | 15.088 | 14.7095 | 13.584 | 12.425 | 12.334 | 12.2415
Hybrid | 8Gt_H2_Imp | DEU | Final Energy¦Transportation¦Truck | TWh/yr |  |  | 208.0448 | 221.7149 | 197.8312 | 176.588 | 160.9421 | 146.5986 | 142.3207
Hybrid | 8Gt_H2_Imp | DEU | Final Energy¦Transportation¦Truck¦Electricity | TWh/yr |  |  | 0.0036818 | 0.3716 | 2.2045 | 10.6113 | 27.7623 | 49.9381 | 59.2438
Hybrid | 8Gt_H2_Imp | DEU | Final Energy¦Transportation¦Truck¦Gases | TWh/yr |  |  | 0 | 0 | 0 | 0 | 0 | 0 | 0
Hybrid | 8Gt_H2_Imp | DEU | Final Energy¦Transportation¦Truck¦Hydrogen | TWh/yr |  |  | 0 | 0.00233 | 13.8492 | 40.7476 | 55.4995 | 59.5159 | 65.8896
Hybrid | 8Gt_H2_Imp | DEU | Final Energy¦Transportation¦Truck¦Liquids | TWh/yr |  |  | 208.0412 | 221.3409 | 181.7774 | 125.2291 | 77.6804 | 37.1446 | 17.1873
Hybrid | 8Gt_H2_Imp | DEU | Final Energy¦Transportation¦Truck¦Liquids¦Efuel | TWh/yr |  |  | 0 | 2.4348 | 3.6355 | 39.6976 | 47.6181 | 33.8016 | 15.6405
Hybrid | 8Gt_H2_Imp | DEU | Sales¦Transportation¦LDV | million |  |  | 2.9177 | 3.5148 | 3.3933 | 3.3762 | 3.5134 | 3.5262 | 3.5513
Hybrid | 8Gt_H2_Imp | DEU | Sales¦Transportation¦LDV¦BEV | million |  |  | 0.20044 | 1.1019 | 1.4145 | 2.0576 | 2.9304 | 2.815 | 3.0016
Hybrid | 8Gt_H2_Imp | DEU | Sales¦Transportation¦LDV¦FCEV | million |  |  | 0 | 0 | 0 | 0 | 0.30213 | 0.40157 | 0.54969
Hybrid | 8Gt_H2_Imp | DEU | Sales¦Transportation¦LDV¦ICE | million |  |  | 2.5103 | 1.8713 | 1.2596 | 0.56106 | 0.085268 | 0.073713 | 0
Hybrid | 8Gt_H2_Imp | DEU | Sales¦Transportation¦LDV¦PHEV | million |  |  | 0.20695 | 0.54158 | 0.71923 | 0.75752 | 0.19566 | 0.23587 | 0
Hybrid | 8Gt_H2_Imp | DEU | Sales¦Transportation¦Truck | million |  |  | 0.2962 | 0.34907 | 0.35766 | 0.36057 | 0.41344 | 0.42204 | 0.42204
Hybrid | 8Gt_H2_Imp | DEU | Sales¦Transportation¦Truck¦BEV | million |  |  | 0.00089004 | 0.015981 | 0.03937 | 0.09701 | 0.20208 | 0.21169 | 0.20565
Hybrid | 8Gt_H2_Imp | DEU | Sales¦Transportation¦Truck¦BEV¦Truck (0-3.5t) | million |  |  | 0.00089004 | 0.012922 | 0.030913 | 0.067509 | 0.13204 | 0.13153 | 0.13134
Hybrid | 8Gt_H2_Imp | DEU | Sales¦Transportation¦Truck¦BEV¦Truck (26t) | million |  |  | 0 | 0.0028508 | 0.0028973 | 0.02346 | 0.040362 | 0.046672 | 0.044814
Hybrid | 8Gt_H2_Imp | DEU | Sales¦Transportation¦Truck¦BEV¦Truck (40t) | million |  |  | 0 | 0 | 0.0055598 | 0.0060415 | 0.029677 | 0.03349 | 0.029492
Hybrid | 8Gt_H2_Imp | DEU | Sales¦Transportation¦Truck¦BEV¦Truck (7.5t) | million |  |  | 0 | 0.00020809 | 0 | 0 | 0 | 0 | 0
Hybrid | 8Gt_H2_Imp | DEU | Sales¦Transportation¦Truck¦FCEV | million |  |  | 0 | 1.2295e-05 | 0.041909 | 0.097473 | 0.17086 | 0.18187 | 0.18442
Hybrid | 8Gt_H2_Imp | DEU | Sales¦Transportation¦Truck¦FCEV¦Truck (0-3.5t) | million |  |  | 0 | 0 | 0 | 0.033027 | 0.10851 | 0.10903 | 0.10922
Hybrid | 8Gt_H2_Imp | DEU | Sales¦Transportation¦Truck¦FCEV¦Truck (26t) | million |  |  | 0 | 1.2295e-05 | 0.014046 | 0.017482 | 0.015774 | 0.017482 | 0.018926
Hybrid | 8Gt_H2_Imp | DEU | Sales¦Transportation¦Truck¦FCEV¦Truck (40t) | million |  |  | 0 | 0 | 0.024233 | 0.03358 | 0.03081 | 0.035844 | 0.038355
Hybrid | 8Gt_H2_Imp | DEU | Sales¦Transportation¦Truck¦FCEV¦Truck (7.5t) | million |  |  | 0 | 0 | 0.00363 | 0.013384 | 0.015765 | 0.019521 | 0.017925
Hybrid | 8Gt_H2_Imp | DEU | Sales¦Transportation¦Truck¦ICE | million |  |  | 0.29531 | 0.33307 | 0.27638 | 0.16609 | 0.040496 | 0.028469 | 0.031967
Hybrid | 8Gt_H2_Imp | DEU | Sales¦Transportation¦Truck¦ICE¦Truck (0-3.5t) | million |  |  | 0.18201 | 0.20958 | 0.19159 | 0.12196 | 0.02154 | 0.02154 | 0.02154
Hybrid | 8Gt_H2_Imp | DEU | Sales¦Transportation¦Truck¦ICE¦Truck (26t) | million |  |  | 0.049161 | 0.050533 | 0.039366 | 0.018279 | 0.0073212 | 0.0022155 | 0.0026297
Hybrid | 8Gt_H2_Imp | DEU | Sales¦Transportation¦Truck¦ICE¦Truck (40t) | million |  |  | 0.048644 | 0.054326 | 0.030215 | 0.020386 | 0.0052022 | 0.0020368 | 0.003524
Hybrid | 8Gt_H2_Imp | DEU | Sales¦Transportation¦Truck¦ICE¦Truck (7.5t) | million |  |  | 0.015491 | 0.018636 | 0.015215 | 0.005461 | 0.0064328 | 0.0026772 | 0.0042736
Hybrid | 8Gt_H2_Imp | DEU | Sales¦Transportation¦Truck¦Truck (0-3.5t) | million |  |  | 0.1829 | 0.2225 | 0.2225 | 0.2225 | 0.2621 | 0.2621 | 0.2621
Hybrid | 8Gt_H2_Imp | DEU | Sales¦Transportation¦Truck¦Truck (26t) | million |  |  | 0.049161 | 0.053396 | 0.056309 | 0.059221 | 0.063457 | 0.06637 | 0.06637
Hybrid | 8Gt_H2_Imp | DEU | Sales¦Transportation¦Truck¦Truck (40t) | million |  |  | 0.048644 | 0.054326 | 0.060008 | 0.060008 | 0.065689 | 0.071371 | 0.071371
Hybrid | 8Gt_H2_Imp | DEU | Sales¦Transportation¦Truck¦Truck (7.5t) | million |  |  | 0.015491 | 0.018845 | 0.018845 | 0.018845 | 0.022198 | 0.022198 | 0.022198
Hybrid | 8Gt_H2_Imp | DEU | Stock¦Transportation¦LDV | million |  |  | 47.716 | 48.4405 | 48.9568 | 48.9181 | 49.1117 | 49.6264 | 50.177
Hybrid | 8Gt_H2_Imp | DEU | Stock¦Transportation¦LDV¦BEV | million |  |  | 0.13873 | 3.144 | 9.3483 | 16.8991 | 27.2516 | 35.1623 | 40.2789
Hybrid | 8Gt_H2_Imp | DEU | Stock¦Transportation¦LDV¦FCEV | million |  |  | 0 | 0 | 0 | 0 | 0.14888 | 1.6729 | 3.2437
Hybrid | 8Gt_H2_Imp | DEU | Stock¦Transportation¦LDV¦ICE | million |  |  | 47.4735 | 43.2391 | 34.9503 | 25.1429 | 15.0563 | 7.8285 | 3.6651
Hybrid | 8Gt_H2_Imp | DEU | Stock¦Transportation¦LDV¦PHEV | million |  |  | 0.10376 | 2.0574 | 4.6582 | 6.8761 | 6.655 | 4.9627 | 2.9893
Hybrid | 8Gt_H2_Imp | DEU | Stock¦Transportation¦Truck | million |  |  | 3.8254 | 4.0898 | 4.3599 | 4.6301 | 4.9003 | 5.1675 | 5.4348
Hybrid | 8Gt_H2_Imp | DEU | Stock¦Transportation¦Truck¦BEV | million |  |  | 0.00089004 | 0.027882 | 0.12812 | 0.49926 | 1.0657 | 1.8907 | 2.3641
Hybrid | 8Gt_H2_Imp | DEU | Stock¦Transportation¦Truck¦BEV¦Truck (0-3.5t) | million |  |  | 0.00089004 | 0.023622 | 0.10817 | 0.40206 | 0.79972 | 1.3744 | 1.7363
Hybrid | 8Gt_H2_Imp | DEU | Stock¦Transportation¦Truck¦BEV¦Truck (26t) | million |  |  | 0 | 0.0040516 | 0.012859 | 0.066228 | 0.18852 | 0.31466 | 0.37745
Hybrid | 8Gt_H2_Imp | DEU | Stock¦Transportation¦Truck¦BEV¦Truck (40t) | million |  |  | 0 | 0 | 0.0068839 | 0.030756 | 0.077497 | 0.20167 | 0.25035
Hybrid | 8Gt_H2_Imp | DEU | Stock¦Transportation¦Truck¦BEV¦Truck (7.5t) | million |  |  | 0 | 0.00020809 | 0.00020809 | 0.00020809 | 0 | 0 | 0
Hybrid | 8Gt_H2_Imp | DEU | Stock¦Transportation¦Truck¦FCEV | million |  |  | 0 | 1.2295e-05 | 0.10827 | 0.50045 | 1.1935 | 1.8253 | 2.3274
Hybrid | 8Gt_H2_Imp | DEU | Stock¦Transportation¦Truck¦FCEV¦Truck (0-3.5t) | million |  |  | 0 | 0 | 0 | 0.11709 | 0.62344 | 1.167 | 1.596
Hybrid | 8Gt_H2_Imp | DEU | Stock¦Transportation¦Truck¦FCEV¦Truck (26t) | million |  |  | 0 | 1.2295e-05 | 0.039344 | 0.12428 | 0.17201 | 0.18191 | 0.19402
Hybrid | 8Gt_H2_Imp | DEU | Stock¦Transportation¦Truck¦FCEV¦Truck (40t) | million |  |  | 0 | 0 | 0.062952 | 0.21184 | 0.2804 | 0.2751 | 0.28448
Hybrid | 8Gt_H2_Imp | DEU | Stock¦Transportation¦Truck¦FCEV¦Truck (7.5t) | million |  |  | 0 | 0 | 0.0059776 | 0.047237 | 0.11765 | 0.2013 | 0.25285
Hybrid | 8Gt_H2_Imp | DEU | Stock¦Transportation¦Truck¦ICE | million |  |  | 3.8245 | 4.0619 | 4.1235 | 3.6304 | 2.641 | 1.4515 | 0.74333
Hybrid | 8Gt_H2_Imp | DEU | Stock¦Transportation¦Truck¦ICE¦Truck (0-3.5t) | million |  |  | 2.7426 | 2.9179 | 3.0313 | 2.8183 | 2.1123 | 1.1921 | 0.59916
Hybrid | 8Gt_H2_Imp | DEU | Stock¦Transportation¦Truck¦ICE¦Truck (26t) | million |  |  | 0.46038 | 0.47749 | 0.45636 | 0.34505 | 0.20203 | 0.09009 | 0.039271
Hybrid | 8Gt_H2_Imp | DEU | Stock¦Transportation¦Truck¦ICE¦Truck (40t) | million |  |  | 0.38915 | 0.41756 | 0.37613 | 0.23178 | 0.14489 | 0.054423 | 0.024775
Hybrid | 8Gt_H2_Imp | DEU | Stock¦Transportation¦Truck¦ICE¦Truck (7.5t) | million |  |  | 0.23236 | 0.24892 | 0.25971 | 0.23522 | 0.18179 | 0.11491 | 0.080122
Hybrid | 8Gt_H2_Imp | DEU | Stock¦Transportation¦Truck¦Truck (0-3.5t) | million |  |  | 2.7435 | 2.9415 | 3.1395 | 3.3375 | 3.5355 | 3.7335 | 3.9315
Hybrid | 8Gt_H2_Imp | DEU | Stock¦Transportation¦Truck¦Truck (26t) | million |  |  | 0.46038 | 0.48156 | 0.50856 | 0.53556 | 0.56257 | 0.58666 | 0.61075
Hybrid | 8Gt_H2_Imp | DEU | Stock¦Transportation¦Truck¦Truck (40t) | million |  |  | 0.38915 | 0.41756 | 0.44597 | 0.47438 | 0.50279 | 0.5312 | 0.5596
Hybrid | 8Gt_H2_Imp | DEU | Stock¦Transportation¦Truck¦Truck (7.5t) | million |  |  | 0.23236 | 0.24913 | 0.2659 | 0.28267 | 0.29944 | 0.31621 | 0.33297
Hybrid | 8Gt_H2_Imp | DEU | Capacity¦Electricity | GW | 201.3871 |  | 238.1634 | 277.8917 | 414.3701 | 547.003 | 586.7965 | 568.9913 | 523.0007
Hybrid | 8Gt_H2_Imp | DEU | Capacity¦Electricity¦Biomass | GW | 6.6276 |  | 7.8444 | 7.652 | 7.2936 | 6.7722 | 5.8965 | 4.551 | 3.0918
Hybrid | 8Gt_H2_Imp | DEU | Capacity¦Electricity¦Biomass¦w/ CCS | GW | 0 |  | 0 | 0 | 0.0001 | 0.087404 | 0.17456 | 0.17412 | 0.17253
Hybrid | 8Gt_H2_Imp | DEU | Capacity¦Electricity¦Biomass¦w/o CCS | GW | 6.6276 |  | 7.8444 | 7.652 | 7.2935 | 6.6847 | 5.722 | 4.3768 | 2.9192
Hybrid | 8Gt_H2_Imp | DEU | Capacity¦Electricity¦Coal | GW | 47.9627 |  | 39.9528 | 11.7058 | 0.0039855 | 0.0034957 | 0.0026983 | 0.0019118 | 0.0012177
Hybrid | 8Gt_H2_Imp | DEU | Capacity¦Electricity¦Gas | GW | 42.6244 |  | 53.7396 | 56.1524 | 22.017 | 1.4222 | 0.018339 | 0.012051 | 0.0072742
Hybrid | 8Gt_H2_Imp | DEU | Capacity¦Electricity¦Gas¦w/ CCS | GW | 0 |  | 0 | 0 | 0.0001 | 0.0001999 | 0.000199 | 0.000196 | 0.0001883
Hybrid | 8Gt_H2_Imp | DEU | Capacity¦Electricity¦Gas¦w/o CCS | GW | 42.6244 |  | 53.7396 | 56.1524 | 22.0169 | 1.422 | 0.01814 | 0.011855 | 0.0070859
Hybrid | 8Gt_H2_Imp | DEU | Capacity¦Electricity¦Geothermal | GW | 0.065709 |  | 0.074612 | 0.074612 | 0.074612 | 0.074612 | 0.074612 | 0.073235 | 0.074612
Hybrid | 8Gt_H2_Imp | DEU | Capacity¦Electricity¦Hydro | GW | 10.0445 |  | 10.2589 | 10.7958 | 11.6509 | 12.1767 | 12.1753 | 11.826 | 11.37
Hybrid | 8Gt_H2_Imp | DEU | Capacity¦Electricity¦Nuclear | GW | 10.8 |  | 7.8 | 0.001 | 0.0008652 | 0.0007154 | 0.000548 | 0.000387 | 0.0002441
Hybrid | 8Gt_H2_Imp | DEU | Capacity¦Electricity¦Oil | GW | 3.1404 |  | 2.1824 | 1.3102 | 0.4378 | 0.0001 | 0.0001 | 0.0001 | 0.0001
Hybrid | 8Gt_H2_Imp | DEU | Capacity¦Electricity¦Solar | GW | 37.2628 |  | 56.4881 | 98.9498 | 213.9129 | 301.9886 | 313.645 | 295.7112 | 264.3639
Hybrid | 8Gt_H2_Imp | DEU | Capacity¦Electricity¦Solar¦PV | GW | 37.2609 |  | 56.4701 | 98.9 | 213.8461 | 301.9202 | 313.5703 | 295.6369 | 264.2931
Hybrid | 8Gt_H2_Imp | DEU | Capacity¦Electricity¦Wind | GW | 42.6793 |  | 59.0748 | 87.4125 | 141.6612 | 191.07 | 216.4397 | 218.7471 | 207.932
Hybrid | 8Gt_H2_Imp | DEU | Emissions¦CO2¦Energy¦Supply¦Electricity | Mt CO2/yr | 247.0751 |  | 203.7245 | 124.4379 | 30.2009 | -1.2701 | -4.7054 | -4.8053 | -4.8379
Hybrid | 8Gt_H2_Imp | DEU | Secondary Energy¦Electricity | TWh/yr | 610.3418 |  | 654.3485 | 658.3579 | 726.7328 | 877.3607 | 990.6336 | 987.5045 | 945.3257
Hybrid | 8Gt_H2_Imp | DEU | Secondary Energy¦Electricity¦Biomass | TWh/yr | 36.7461 |  | 43.7313 | 42.7116 | 36.41 | 6.2418 | 12.4168 | 14.1221 | 14.1938
Hybrid | 8Gt_H2_Imp | DEU | Secondary Energy¦Electricity¦Biomass¦w/ CCS | TWh/yr | 0 |  | 0 | 0 | 1.0397 | 5.2457 | 12.4168 | 14.1221 | 14.1938
Hybrid | 8Gt_H2_Imp | DEU | Secondary Energy¦Electricity¦Biomass¦w/o CCS | TWh/yr | 36.7461 |  | 43.7313 | 42.7116 | 35.3702 | 0.99608 | 0 | 2.7778e-05 | 0
Hybrid | 8Gt_H2_Imp | DEU | Secondary Energy¦Electricity¦Coal | TWh/yr | 229.1695 |  | 155.1352 | 44.5634 | 0.0185 | 0.018 | 0.014056 | 0.010222 | 0.0068611
Hybrid | 8Gt_H2_Imp | DEU | Secondary Energy¦Electricity¦Curtailment | TWh/yr | 0.61744 |  | 2.7649 | 13.6628 | 55.9667 | 99.9034 | 109.7039 | 107.5093 | 99.6854
Hybrid | 8Gt_H2_Imp | DEU | Secondary Energy¦Electricity¦Gas | TWh/yr | 126.4069 |  | 187.0544 | 227.2482 | 80.4048 | 0.84047 | 0.056444 | 0.043139 | 0.02825
Hybrid | 8Gt_H2_Imp | DEU | Secondary Energy¦Electricity¦Geothermal | TWh/yr | 0.48928 |  | 0.55556 | 0.55556 | 0.55556 | 0.55556 | 0.55556 | 0.54531 | 0.55556
Hybrid | 8Gt_H2_Imp | DEU | Secondary Energy¦Electricity¦Hydro | TWh/yr | 21.7307 |  | 22.2003 | 23.6428 | 25.5155 | 26.6669 | 26.6639 | 25.8989 | 24.9002
Hybrid | 8Gt_H2_Imp | DEU | Secondary Energy¦Electricity¦Non-Biomass Renewables | TWh/yr | 136.9486 |  | 209.4777 | 338.2854 | 593.8799 | 840.9141 | 944.3781 | 939.9782 | 899.4191
Hybrid | 8Gt_H2_Imp | DEU | Secondary Energy¦Electricity¦Nuclear | TWh/yr | 75.6864 |  | 54.6624 | 0.007 | 0.0060556 | 0.005 | 0.0038333 | 0.0027222 | 0.0017222
Hybrid | 8Gt_H2_Imp | DEU | Secondary Energy¦Electricity¦Oil | TWh/yr | 5.2269 |  | 3.6323 | 2.1807 | 0.84372 | 0.00022222 | 0.00022222 | 0.00022222 | 0.00022222
Hybrid | 8Gt_H2_Imp | DEU | Secondary Energy¦Electricity¦Solar | TWh/yr | 35.4175 |  | 56.2451 | 99.0949 | 205.7517 | 287.0755 | 306.2029 | 295.8252 | 267.7451
Hybrid | 8Gt_H2_Imp | DEU | Secondary Energy¦Electricity¦Solar¦PV | TWh/yr | 35.415 |  | 56.2212 | 99.0291 | 205.6639 | 286.986 | 306.105 | 295.7279 | 267.652
Hybrid | 8Gt_H2_Imp | DEU | Secondary Energy¦Electricity¦Wind | TWh/yr | 79.3111 |  | 130.4768 | 214.9921 | 362.0572 | 526.6162 | 610.9558 | 617.7087 | 606.2182
Hybrid | 8Gt_H2_Imp | DEU | Capacity¦Electricity¦Solar¦PV¦Rooftop | GW | 37.2609 |  | 56.4701 | 98.9 | 213.8461 | 301.9202 | 313.5703 | 295.6369 | 264.2931
Hybrid | 8Gt_H2_Imp | DEU | Capacity¦Electricity¦Wind¦Offshore | GW | 3.4472 |  | 7.3597 | 10.8214 | 15.1315 | 20.5463 | 24.4867 | 25.5822 | 26.5572
Hybrid | 8Gt_H2_Imp | DEU | Capacity¦Electricity¦Wind¦Onshore | GW | 39.2321 |  | 51.7152 | 76.5911 | 126.5297 | 170.5238 | 191.953 | 193.1649 | 181.3749
Hybrid | 8Gt_H2_Imp | DEU | Secondary Energy¦Electricity¦Wind¦Offshore | TWh/yr | 14.0501 |  | 29.6505 | 43.2873 | 59.9941 | 80.8124 | 96.1784 | 100.3808 | 104.0313
Hybrid | 8Gt_H2_Imp | DEU | Secondary Energy¦Electricity¦Wind¦Onshore | TWh/yr | 65.2609 |  | 100.8263 | 171.7047 | 302.0631 | 445.8038 | 514.7774 | 517.328 | 502.1869
Hybrid | 8Gt_H2_Imp | DEU | Emissions¦CO2¦Energy¦Demand¦Industry | Mt CO2/yr |  | 130.1593 | 123.6795 | 98.9347 | 74.1899 | 44.9411 | 15.6923 | 1.0739 | 0
Hybrid | 8Gt_H2_Imp | DEU | Emissions¦CO2¦Energy¦Demand¦Industry¦Chemicals | Mt CO2/yr |  | 15.4781 | 12.6293 | 10.8579 | 9.0864 | 4.9801 | 0.87377 | 0.041291 | 0
Hybrid | 8Gt_H2_Imp | DEU | Emissions¦CO2¦Energy¦Demand¦Industry¦Engineering | Mt CO2/yr |  | 1.4183 | 1.1445 | 0.92254 | 0.70056 | 0.47938 | 0.2582 | 0.034886 | 0
Hybrid | 8Gt_H2_Imp | DEU | Emissions¦CO2¦Energy¦Demand¦Industry¦Food and Tobacco | Mt CO2/yr |  | 6.7089 | 5.6135 | 4.3326 | 3.0517 | 1.9004 | 0.7491 | 0.062672 | 0
Hybrid | 8Gt_H2_Imp | DEU | Emissions¦CO2¦Energy¦Demand¦Industry¦Non-Ferrous Metals | Mt CO2/yr |  | 3.0723 | 2.5727 | 2.2168 | 1.861 | 1.2915 | 0.7221 | 0.087699 | 0
Hybrid | 8Gt_H2_Imp | DEU | Emissions¦CO2¦Energy¦Demand¦Industry¦Non-Metallic Minerals | Mt CO2/yr |  | 13.3866 | 12.5968 | 10.2505 | 7.9042 | 4.9645 | 2.0248 | 0.12076 | 0
Hybrid | 8Gt_H2_Imp | DEU | Emissions¦CO2¦Energy¦Demand¦Industry¦other Industries | Mt CO2/yr |  | 27.454 | 37.5229 | 26.6446 | 15.7664 | 9.8984 | 4.0304 | 0.26515 | 0
Hybrid | 8Gt_H2_Imp | DEU | Emissions¦CO2¦Energy¦Demand¦Industry¦Pulp and Paper | Mt CO2/yr |  | 4.6984 | 3.8677 | 3.3533 | 2.8389 | 1.9865 | 1.1341 | 0.0073207 | 0
Hybrid | 8Gt_H2_Imp | DEU | Emissions¦CO2¦Energy¦Demand¦Industry¦Steel | Mt CO2/yr |  | 55.4654 | 45.6496 | 38.5676 | 31.4857 | 18.547 | 5.6084 | 0.4287 | 0
Hybrid | 8Gt_H2_Imp | DEU | Emissions¦CO2¦Energy¦Demand¦Industry¦Vehicle Construction | Mt CO2/yr |  | 2.4773 | 2.0825 | 1.7888 | 1.4952 | 0.89335 | 0.29149 | 0.025445 | 0
Hybrid | 8Gt_H2_Imp | DEU | Emissions¦CO2¦Industrial Processes | Mt CO2/yr |  | 50.1191 | 44.2358 | 38.377 | 32.5182 | 21.8714 | 11.2246 | 8.21 | 0
Hybrid | 8Gt_H2_Imp | DEU | Final Energy¦Industry | TWh/yr |  | 870.4404 | 735.3206 | 801.8373 | 754.3025 | 716.2435 | 690.8213 | 680.379 | 671.1886
Hybrid | 8Gt_H2_Imp | DEU | Final Energy¦Industry excl Non-Energy Use | TWh/yr |  | 730.4222 | 624.1975 | 676.7531 | 634.3327 | 599.8559 | 578.8954 | 575.0108 | 571.1417
Hybrid | 8Gt_H2_Imp | DEU | Final Energy¦Industry excl Non-Energy Use¦Chemicals | TWh/yr |  | 147.0014 | 122.156 | 134.3453 | 125.3872 | 117.4146 | 110.1531 | 103.1705 | 101.9375
Hybrid | 8Gt_H2_Imp | DEU | Final Energy¦Industry excl Non-Energy Use¦Chemicals¦Electricity | TWh/yr |  | 46.5639 | 41.2622 | 45.0238 | 48.8401 | 53.3672 | 58.4905 | 61.495 | 59.0919
Hybrid | 8Gt_H2_Imp | DEU | Final Energy¦Industry excl Non-Energy Use¦Chemicals¦Gases | TWh/yr |  | 51.8331 | 41.8277 | 54.6945 | 40.8606 | 8.8642 | 2.2034 | 0.1284 | 0.024067
Hybrid | 8Gt_H2_Imp | DEU | Final Energy¦Industry excl Non-Energy Use¦Chemicals¦Gases¦Efuel | TWh/yr |  | 0 | 0 | 0 | 0 | 0 | 0 | 0 | 0
Hybrid | 8Gt_H2_Imp | DEU | Final Energy¦Industry excl Non-Energy Use¦Chemicals¦Gases¦Natural Gas | TWh/yr |  | 51.8331 | 41.8277 | 54.6945 | 40.8606 | 8.8642 | 2.2034 | 0.1284 | 0.024067
Hybrid | 8Gt_H2_Imp | DEU | Final Energy¦Industry excl Non-Energy Use¦Chemicals¦Heat | TWh/yr |  | 25.6517 | 20.5852 | 23.3052 | 20.8254 | 17.4745 | 14.4067 | 11.4297 | 10.8288
Hybrid | 8Gt_H2_Imp | DEU | Final Energy¦Industry excl Non-Energy Use¦Chemicals¦Hydrogen | TWh/yr |  | 0 | 0 | 0.017538 | 7.7131 | 33.1081 | 32.6199 | 30.0672 | 31.9755
Hybrid | 8Gt_H2_Imp | DEU | Final Energy¦Industry excl Non-Energy Use¦Chemicals¦Liquids | TWh/yr |  | 2.2558 | 1.8017 | 0.8861 | 0.43407 | 0.20425 | 0.051201 | 0.00054971 | 4.6409e-05
Hybrid | 8Gt_H2_Imp | DEU | Final Energy¦Industry excl Non-Energy Use¦Chemicals¦Other | TWh/yr |  | 8.5303 | 6.8256 | 2.1864 | 0.55029 | 0.17278 | 0.017415 | 0.00041809 | 1.9608e-06
Hybrid | 8Gt_H2_Imp | DEU | Final Energy¦Industry excl Non-Energy Use¦Chemicals¦Solar | TWh/yr |  | 0 | 0.0041807 | 0.012979 | 0.013243 | 0.01025 | 0.0067295 | 0.0037346 | 0.0018033
Hybrid | 8Gt_H2_Imp | DEU | Final Energy¦Industry excl Non-Energy Use¦Chemicals¦Solids | TWh/yr |  | 3.6822 | 3.0018 | 3.4503 | 2.1908 | 0.86027 | 0.31304 | 0.045176 | 0.015448
Hybrid | 8Gt_H2_Imp | DEU | Final Energy¦Industry excl Non-Energy Use¦Chemicals¦Solids¦Biomass | TWh/yr |  | 0.56722 | 0.49335 | 2.1339 | 1.3738 | 0.31206 | 0.11337 | 0.044979 | 0.015444
Hybrid | 8Gt_H2_Imp | DEU | Final Energy¦Industry excl Non-Energy Use¦Chemicals¦Solids¦Coal | TWh/yr |  | 3.115 | 2.5085 | 1.3164 | 0.81702 | 0.54821 | 0.19967 | 0.00019713 | 4.9442e-06
Hybrid | 8Gt_H2_Imp | DEU | Final Energy¦Industry excl Non-Energy Use¦Chemicals¦Waste | TWh/yr |  | 8.4844 | 6.8475 | 4.7685 | 3.9596 | 3.3531 | 2.0442 | 0.00037039 | 1.1673e-05
Hybrid | 8Gt_H2_Imp | DEU | Final Energy¦Industry excl Non-Energy Use¦Electricity | TWh/yr |  | 226.4147 | 198.5179 | 222.9799 | 227.3737 | 231.3757 | 242.9135 | 247.6524 | 240.6094
Hybrid | 8Gt_H2_Imp | DEU | Final Energy¦Industry excl Non-Energy Use¦Engineering | TWh/yr |  | 20.3503 | 17.8857 | 20.3535 | 20.2986 | 20.3512 | 20.7553 | 21.5728 | 22.2243
Hybrid | 8Gt_H2_Imp | DEU | Final Energy¦Industry excl Non-Energy Use¦Engineering¦Electricity | TWh/yr |  | 11.2431 | 10.0553 | 11.8432 | 12.1512 | 12.5312 | 12.8342 | 12.9522 | 13.0663
Hybrid | 8Gt_H2_Imp | DEU | Final Energy¦Industry excl Non-Energy Use¦Engineering¦Gases | TWh/yr |  | 6.7594 | 5.5134 | 4.8138 | 3.3726 | 2.0744 | 0.95402 | 0.21786 | 0.067753
Hybrid | 8Gt_H2_Imp | DEU | Final Energy¦Industry excl Non-Energy Use¦Engineering¦Gases¦Efuel | TWh/yr |  | 0 | 0 | 0 | 0 | 0 | 0 | 0 | 0
Hybrid | 8Gt_H2_Imp | DEU | Final Energy¦Industry excl Non-Energy Use¦Engineering¦Gases¦Natural Gas | TWh/yr |  | 6.7594 | 5.5134 | 4.8138 | 3.3726 | 2.0744 | 0.95402 | 0.21786 | 0.067753
Hybrid | 8Gt_H2_Imp | DEU | Final Energy¦Industry excl Non-Energy Use¦Engineering¦Heat | TWh/yr |  | 1.0647 | 1.1862 | 2.0711 | 3.0231 | 3.6357 | 4.091 | 4.1528 | 4.0084
Hybrid | 8Gt_H2_Imp | DEU | Final Energy¦Industry excl Non-Energy Use¦Engineering¦Hydrogen | TWh/yr |  | 0 | 0 | 0.01588 | 0.25557 | 0.8792 | 2.0994 | 4.1224 | 5.039
Hybrid | 8Gt_H2_Imp | DEU | Final Energy¦Industry excl Non-Energy Use¦Engineering¦Liquids | TWh/yr |  | 0.89778 | 0.69603 | 0.59243 | 0.4991 | 0.44049 | 0.27951 | 0.020015 | 0.0059016
Hybrid | 8Gt_H2_Imp | DEU | Final Energy¦Industry excl Non-Energy Use¦Engineering¦Other | TWh/yr |  | 0 | 0 | 0 | 0 | 0 | 0 | 0 | 0
Hybrid | 8Gt_H2_Imp | DEU | Final Energy¦Industry excl Non-Energy Use¦Engineering¦Solar | TWh/yr |  | 0 | 0.019521 | 0.056901 | 0.056452 | 0.041724 | 0.025243 | 0.012552 | 0.0055903
Hybrid | 8Gt_H2_Imp | DEU | Final Energy¦Industry excl Non-Energy Use¦Engineering¦Solids | TWh/yr |  | 0.31722 | 0.37052 | 0.84607 | 0.75573 | 0.5419 | 0.28696 | 0.095008 | 0.031298
Hybrid | 8Gt_H2_Imp | DEU | Final Energy¦Industry excl Non-Energy Use¦Engineering¦Solids¦Biomass | TWh/yr |  | 0.19528 | 0.29091 | 0.71749 | 0.62059 | 0.43171 | 0.23018 | 0.094996 | 0.031294
Hybrid | 8Gt_H2_Imp | DEU | Final Energy¦Industry excl Non-Energy Use¦Engineering¦Solids¦Coal | TWh/yr |  | 0.12194 | 0.079615 | 0.12859 | 0.13514 | 0.11019 | 0.056783 | 1.2256e-05 | 4.0647e-06
Hybrid | 8Gt_H2_Imp | DEU | Final Energy¦Industry excl Non-Energy Use¦Engineering¦Waste | TWh/yr |  | 0.068056 | 0.044613 | 0.11407 | 0.18486 | 0.20662 | 0.18499 | 0 | 0
Hybrid | 8Gt_H2_Imp | DEU | Final Energy¦Industry excl Non-Energy Use¦Food and Tobacco | TWh/yr |  | 59.1556 | 49.7716 | 56.7529 | 53.6736 | 50.8823 | 48.7423 | 47.8262 | 46.6515
Hybrid | 8Gt_H2_Imp | DEU | Final Energy¦Industry excl Non-Energy Use¦Food and Tobacco¦Electricity | TWh/yr |  | 18.9631 | 16.0626 | 18.2279 | 17.3331 | 16.3805 | 15.6396 | 14.8646 | 14.2136
Hybrid | 8Gt_H2_Imp | DEU | Final Energy¦Industry excl Non-Energy Use¦Food and Tobacco¦Gases | TWh/yr |  | 31.97 | 26.7079 | 23.7145 | 15.6703 | 8.8888 | 3.1826 | 0.40725 | 0.1405
Hybrid | 8Gt_H2_Imp | DEU | Final Energy¦Industry excl Non-Energy Use¦Food and Tobacco¦Gases¦Efuel | TWh/yr |  | 0 | 0 | 0 | 0 | 0 | 0 | 0 | 0
Hybrid | 8Gt_H2_Imp | DEU | Final Energy¦Industry excl Non-Energy Use¦Food and Tobacco¦Gases¦Natural Gas | TWh/yr |  | 31.97 | 26.7079 | 23.7145 | 15.6703 | 8.8888 | 3.1826 | 0.40725 | 0.1405
Hybrid | 8Gt_H2_Imp | DEU | Final Energy¦Industry excl Non-Energy Use¦Food and Tobacco¦Heat | TWh/yr |  | 3.345 | 2.7349 | 9.1421 | 12.8404 | 14.1095 | 14.6089 | 14.5419 | 14.0107
Hybrid | 8Gt_H2_Imp | DEU | Final Energy¦Industry excl Non-Energy Use¦Food and Tobacco¦Hydrogen | TWh/yr |  | 0 | 0 | 0.045748 | 2.7009 | 7.6261 | 13.4256 | 17.7469 | 18.1881
Hybrid | 8Gt_H2_Imp | DEU | Final Energy¦Industry excl Non-Energy Use¦Food and Tobacco¦Liquids | TWh/yr |  | 1.7158 | 1.4129 | 1.3318 | 0.93499 | 0.57962 | 0.25444 | 0.01598 | 0.0033403
Hybrid | 8Gt_H2_Imp | DEU | Final Energy¦Industry excl Non-Energy Use¦Food and Tobacco¦Other | TWh/yr |  | 0 | 0 | 2.7778e-10 | 2.7778e-10 | 2.7778e-10 | 2.7778e-10 | 0 | 0
Hybrid | 8Gt_H2_Imp | DEU | Final Energy¦Industry excl Non-Energy Use¦Food and Tobacco¦Solar | TWh/yr |  | 0 | 0.021154 | 0.06454 | 0.065335 | 0.049966 | 0.032151 | 0.017456 | 0.0083581
Hybrid | 8Gt_H2_Imp | DEU | Final Energy¦Industry excl Non-Energy Use¦Food and Tobacco¦Solids | TWh/yr |  | 3.1617 | 2.8321 | 3.3741 | 2.7139 | 1.8759 | 0.82159 | 0.23205 | 0.086912
Hybrid | 8Gt_H2_Imp | DEU | Final Energy¦Industry excl Non-Energy Use¦Food and Tobacco¦Solids¦Biomass | TWh/yr |  | 0.71639 | 0.79277 | 1.3172 | 1.1943 | 0.89033 | 0.50517 | 0.22775 | 0.08666
Hybrid | 8Gt_H2_Imp | DEU | Final Energy¦Industry excl Non-Energy Use¦Food and Tobacco¦Solids¦Coal | TWh/yr |  | 2.4453 | 2.0394 | 2.0569 | 1.5196 | 0.9856 | 0.31642 | 0.0043076 | 0.00025148
Hybrid | 8Gt_H2_Imp | DEU | Final Energy¦Industry excl Non-Energy Use¦Food and Tobacco¦Waste | TWh/yr |  | 0 | 0 | 0.8521 | 1.4147 | 1.3719 | 0.77741 | 0 | 0
Hybrid | 8Gt_H2_Imp | DEU | Final Energy¦Industry excl Non-Energy Use¦Gases | TWh/yr |  | 221.1103 | 184.9152 | 197.1057 | 150.3603 | 63.4793 | 23.2077 | 2.4002 | 0.61895
Hybrid | 8Gt_H2_Imp | DEU | Final Energy¦Industry excl Non-Energy Use¦Gases¦Efuel | TWh/yr |  | 0 | 0 | 0 | 0 | 0 | 0 | 0 | 0
Hybrid | 8Gt_H2_Imp | DEU | Final Energy¦Industry excl Non-Energy Use¦Gases¦Natural Gas | TWh/yr |  | 221.1103 | 184.9152 | 197.1057 | 150.3603 | 63.4793 | 23.2077 | 2.4002 | 0.61895
Hybrid | 8Gt_H2_Imp | DEU | Final Energy¦Industry excl Non-Energy Use¦Heat | TWh/yr |  | 53.4611 | 45.5315 | 65.7171 | 76.2885 | 79.8092 | 81.889 | 78.5597 | 75.1203
Hybrid | 8Gt_H2_Imp | DEU | Final Energy¦Industry excl Non-Energy Use¦Hydrogen | TWh/yr |  | 0 | 0 | 3.924 | 41.947 | 132.3154 | 188.2316 | 236.1502 | 247.8972
Hybrid | 8Gt_H2_Imp | DEU | Final Energy¦Industry excl Non-Energy Use¦Liquids | TWh/yr |  | 12.9139 | 10.9124 | 10.2967 | 10.8244 | 9.4487 | 6.0873 | 0.21725 | 0.032982
Hybrid | 8Gt_H2_Imp | DEU | Final Energy¦Industry excl Non-Energy Use¦Non-Ferrous Metals | TWh/yr |  | 35.355 | 31.611 | 33.2486 | 31.7364 | 30.8619 | 30.6776 | 30.7845 | 30.3769
Hybrid | 8Gt_H2_Imp | DEU | Final Energy¦Industry excl Non-Energy Use¦Non-Ferrous Metals¦Electricity | TWh/yr |  | 20.0039 | 18.6775 | 19.9228 | 19.6856 | 19.493 | 19.3782 | 18.9356 | 18.3524
Hybrid | 8Gt_H2_Imp | DEU | Final Energy¦Industry excl Non-Energy Use¦Non-Ferrous Metals¦Gases | TWh/yr |  | 11.6467 | 9.7494 | 9.9038 | 8.1024 | 5.2763 | 2.6974 | 0.43099 | 0.013831
Hybrid | 8Gt_H2_Imp | DEU | Final Energy¦Industry excl Non-Energy Use¦Non-Ferrous Metals¦Gases¦Efuel | TWh/yr |  | 0 | 0 | 0 | 0 | 0 | 0 | 0 | 0
Hybrid | 8Gt_H2_Imp | DEU | Final Energy¦Industry excl Non-Energy Use¦Non-Ferrous Metals¦Gases¦Natural Gas | TWh/yr |  | 11.6467 | 9.7494 | 9.9038 | 8.1024 | 5.2763 | 2.6974 | 0.43099 | 0.013831
Hybrid | 8Gt_H2_Imp | DEU | Final Energy¦Industry excl Non-Energy Use¦Non-Ferrous Metals¦Heat | TWh/yr |  | 0.31333 | 0.3363 | 0.56413 | 0.81832 | 0.97068 | 1.0778 | 1.0949 | 1.0496
Hybrid | 8Gt_H2_Imp | DEU | Final Energy¦Industry excl Non-Energy Use¦Non-Ferrous Metals¦Hydrogen | TWh/yr |  | 0 | 0 | 0.017851 | 0.57727 | 2.7864 | 5.6845 | 9.9963 | 10.7678
Hybrid | 8Gt_H2_Imp | DEU | Final Energy¦Industry excl Non-Energy Use¦Non-Ferrous Metals¦Liquids | TWh/yr |  | 0.38861 | 0.32179 | 0.48127 | 0.62895 | 0.71772 | 0.55672 | 0.016755 | 0.00043566
Hybrid | 8Gt_H2_Imp | DEU | Final Energy¦Industry excl Non-Energy Use¦Non-Ferrous Metals¦Other | TWh/yr |  | 0.13472 | 0.11118 | 0.12737 | 0.10965 | 0.077847 | 0.041237 | 0.0080314 | 0.00092739
Hybrid | 8Gt_H2_Imp | DEU | Final Energy¦Industry excl Non-Energy Use¦Non-Ferrous Metals¦Solar | TWh/yr |  | 0 | 0.0030422 | 0.0087508 | 0.008609 | 0.0062951 | 0.0037314 | 0.0017967 | 0.000778
Hybrid | 8Gt_H2_Imp | DEU | Final Energy¦Industry excl Non-Energy Use¦Non-Ferrous Metals¦Solids | TWh/yr |  | 2.7933 | 2.3488 | 2.0491 | 1.4674 | 1.0766 | 0.78521 | 0.29928 | 0.19109
Hybrid | 8Gt_H2_Imp | DEU | Final Energy¦Industry excl Non-Energy Use¦Non-Ferrous Metals¦Solids¦Biomass | TWh/yr |  | 0.0047222 | 0.028679 | 0.21539 | 0.29185 | 0.3247 | 0.40006 | 0.23913 | 0.18877
Hybrid | 8Gt_H2_Imp | DEU | Final Energy¦Industry excl Non-Energy Use¦Non-Ferrous Metals¦Solids¦Coal | TWh/yr |  | 2.7886 | 2.3201 | 1.8337 | 1.1755 | 0.75194 | 0.38514 | 0.060147 | 0.0023227
Hybrid | 8Gt_H2_Imp | DEU | Final Energy¦Industry excl Non-Energy Use¦Non-Ferrous Metals¦Waste | TWh/yr |  | 0.074444 | 0.062964 | 0.17354 | 0.33816 | 0.45698 | 0.45269 | 0.0008728 | 0
Hybrid | 8Gt_H2_Imp | DEU | Final Energy¦Industry excl Non-Energy Use¦Non-Metallic Minerals | TWh/yr |  | 83.9381 | 78.5137 | 76.6066 | 71.2435 | 67.4024 | 65.3652 | 64.0099 | 62.6505
Hybrid | 8Gt_H2_Imp | DEU | Final Energy¦Industry excl Non-Energy Use¦Non-Metallic Minerals¦Electricity | TWh/yr |  | 14.4758 | 13.3985 | 14.3077 | 15.2416 | 15.1929 | 14.9531 | 14.3077 | 13.2795
Hybrid | 8Gt_H2_Imp | DEU | Final Energy¦Industry excl Non-Energy Use¦Non-Metallic Minerals¦Gases | TWh/yr |  | 31.0772 | 27.95 | 28.6878 | 25.943 | 8.788 | 2.03 | 0.13805 | 0.035424
Hybrid | 8Gt_H2_Imp | DEU | Final Energy¦Industry excl Non-Energy Use¦Non-Metallic Minerals¦Gases¦Efuel | TWh/yr |  | 0 | 0 | 0 | 0 | 0 | 0 | 0 | 0
Hybrid | 8Gt_H2_Imp | DEU | Final Energy¦Industry excl Non-Energy Use¦Non-Metallic Minerals¦Gases¦Natural Gas | TWh/yr |  | 31.0772 | 27.95 | 28.6878 | 25.943 | 8.788 | 2.03 | 0.13805 | 0.035424
Hybrid | 8Gt_H2_Imp | DEU | Final Energy¦Industry excl Non-Energy Use¦Non-Metallic Minerals¦Heat | TWh/yr |  | 1.2356 | 1.1838 | 2.205 | 3.2974 | 3.8293 | 4.1853 | 4.0679 | 3.8309
Hybrid | 8Gt_H2_Imp | DEU | Final Energy¦Industry excl Non-Energy Use¦Non-Metallic Minerals¦Hydrogen | TWh/yr |  | 0 | 0 | 0.03928 | 4.8177 | 25.771 | 35.3516 | 40.2502 | 40.3426
Hybrid | 8Gt_H2_Imp | DEU | Final Energy¦Industry excl Non-Energy Use¦Non-Metallic Minerals¦Liquids | TWh/yr |  | 3.7092 | 3.47 | 3.5032 | 3.9649 | 3.2173 | 2.0309 | 0.11442 | 0.008908
Hybrid | 8Gt_H2_Imp | DEU | Final Energy¦Industry excl Non-Energy Use¦Non-Metallic Minerals¦Other | TWh/yr |  | 0.87583 | 0.84721 | 0.77947 | 1.0531 | 1.1972 | 3.2427 | 4.6788 | 4.8869
Hybrid | 8Gt_H2_Imp | DEU | Final Energy¦Industry excl Non-Energy Use¦Non-Metallic Minerals¦Solar | TWh/yr |  | 0 | 0.0056345 | 0.016688 | 0.016657 | 0.012466 | 0.007719 | 0.0039661 | 0.0018113
Hybrid | 8Gt_H2_Imp | DEU | Final Energy¦Industry excl Non-Energy Use¦Non-Metallic Minerals¦Solids | TWh/yr |  | 21.9992 | 21.3492 | 15.9821 | 9.0318 | 3.6925 | 1.7086 | 0.37949 | 0.26434
Hybrid | 8Gt_H2_Imp | DEU | Final Energy¦Industry excl Non-Energy Use¦Non-Metallic Minerals¦Solids¦Biomass | TWh/yr |  | 5.9281 | 5.8121 | 9.2012 | 4.95 | 1.6265 | 1.042 | 0.34213 | 0.25939
Hybrid | 8Gt_H2_Imp | DEU | Final Energy¦Industry excl Non-Energy Use¦Non-Metallic Minerals¦Solids¦Coal | TWh/yr |  | 16.0711 | 15.537 | 6.7808 | 4.0818 | 2.066 | 0.66659 | 0.037361 | 0.0049544
Hybrid | 8Gt_H2_Imp | DEU | Final Energy¦Industry excl Non-Energy Use¦Non-Metallic Minerals¦Waste | TWh/yr |  | 10.5653 | 10.3095 | 11.0854 | 7.8773 | 5.7018 | 1.8552 | 0.069426 | 0
Hybrid | 8Gt_H2_Imp | DEU | Final Energy¦Industry excl Non-Energy Use¦Other | TWh/yr |  | 46.0031 | 37.6892 | 33.9549 | 21.8344 | 11.5759 | 5.8584 | 4.8919 | 4.9101
Hybrid | 8Gt_H2_Imp | DEU | Final Energy¦Industry excl Non-Energy Use¦other Industries | TWh/yr |  | 100.1097 | 86.7928 | 97.1569 | 94.3285 | 92.3739 | 92.2647 | 95.1999 | 97.2678
Hybrid | 8Gt_H2_Imp | DEU | Final Energy¦Industry excl Non-Energy Use¦other Industries¦Electricity | TWh/yr |  | 43.2569 | 37.5775 | 42.6988 | 42.0516 | 41.4849 | 41.7018 | 40.7164 | 39.8848
Hybrid | 8Gt_H2_Imp | DEU | Final Energy¦Industry excl Non-Energy Use¦other Industries¦Gases | TWh/yr |  | 27.3619 | 23.2129 | 21.8828 | 16.9339 | 9.3329 | 4.609 | 0.5556 | 0.18175
Hybrid | 8Gt_H2_Imp | DEU | Final Energy¦Industry excl Non-Energy Use¦other Industries¦Gases¦Efuel | TWh/yr |  | 0 | 0 | 0 | 0 | 0 | 0 | 0 | 0
Hybrid | 8Gt_H2_Imp | DEU | Final Energy¦Industry excl Non-Energy Use¦other Industries¦Gases¦Natural Gas | TWh/yr |  | 27.3619 | 23.2129 | 21.8828 | 16.9339 | 9.3329 | 4.609 | 0.5556 | 0.18175
Hybrid | 8Gt_H2_Imp | DEU | Final Energy¦Industry excl Non-Energy Use¦other Industries¦Heat | TWh/yr |  | 9.6439 | 8.8946 | 12.1953 | 15.1307 | 16.9987 | 18.5433 | 18.3372 | 17.4076
Hybrid | 8Gt_H2_Imp | DEU | Final Energy¦Industry excl Non-Energy Use¦other Industries¦Hydrogen | TWh/yr |  | 0 | 0 | 0.17635 | 3.1827 | 11.9419 | 20.3391 | 34.1017 | 39.2222
Hybrid | 8Gt_H2_Imp | DEU | Final Energy¦Industry excl Non-Energy Use¦other Industries¦Liquids | TWh/yr |  | 2.1122 | 1.7352 | 1.856 | 1.9458 | 1.9835 | 1.5118 | 0.032524 | 0.0090286
Hybrid | 8Gt_H2_Imp | DEU | Final Energy¦Industry excl Non-Energy Use¦other Industries¦Other | TWh/yr |  | 0.082222 | 0.069438 | 0.22242 | 0.2896 | 0.2836 | 0.19372 | 0.024505 | 0.021907
Hybrid | 8Gt_H2_Imp | DEU | Final Energy¦Industry excl Non-Energy Use¦other Industries¦Solar | TWh/yr |  | 0 | 0.043853 | 0.1298 | 0.12952 | 0.096876 | 0.059932 | 0.030754 | 0.014031
Hybrid | 8Gt_H2_Imp | DEU | Final Energy¦Industry excl Non-Energy Use¦other Industries¦Solids | TWh/yr |  | 17.3875 | 15.0313 | 17.1791 | 13.3649 | 8.7458 | 4.0279 | 1.4012 | 0.52649
Hybrid | 8Gt_H2_Imp | DEU | Final Energy¦Industry excl Non-Energy Use¦other Industries¦Solids¦Biomass | TWh/yr |  | 15.6672 | 13.5559 | 16.069 | 12.3435 | 7.789 | 3.4549 | 1.3968 | 0.52361
Hybrid | 8Gt_H2_Imp | DEU | Final Energy¦Industry excl Non-Energy Use¦other Industries¦Solids¦Coal | TWh/yr |  | 1.7203 | 1.4754 | 1.1101 | 1.0214 | 0.95685 | 0.57301 | 0.0043888 | 0.0028784
Hybrid | 8Gt_H2_Imp | DEU | Final Energy¦Industry excl Non-Energy Use¦other Industries¦Waste | TWh/yr |  | 0.265 | 0.228 | 0.81631 | 1.2999 | 1.5057 | 1.2781 | 9.4072e-06 | 0
Hybrid | 8Gt_H2_Imp | DEU | Final Energy¦Industry excl Non-Energy Use¦Pulp and Paper | TWh/yr |  | 58.445 | 48.1436 | 54.0649 | 49.8763 | 46.6522 | 45.1802 | 45.0723 | 42.9459
Hybrid | 8Gt_H2_Imp | DEU | Final Energy¦Industry excl Non-Energy Use¦Pulp and Paper¦Electricity | TWh/yr |  | 18.3181 | 14.9723 | 16.6393 | 15.5017 | 14.3673 | 14.0857 | 12.6654 | 11.3273
Hybrid | 8Gt_H2_Imp | DEU | Final Energy¦Industry excl Non-Energy Use¦Pulp and Paper¦Gases | TWh/yr |  | 19.4069 | 15.8703 | 15.1468 | 10.209 | 6.5751 | 3.2597 | 0.048244 | 0.015241
Hybrid | 8Gt_H2_Imp | DEU | Final Energy¦Industry excl Non-Energy Use¦Pulp and Paper¦Gases¦Efuel | TWh/yr |  | 0 | 0 | 0 | 0 | 0 | 0 | 0 | 0
Hybrid | 8Gt_H2_Imp | DEU | Final Energy¦Industry excl Non-Energy Use¦Pulp and Paper¦Gases¦Natural Gas | TWh/yr |  | 19.4069 | 15.8703 | 15.1468 | 10.209 | 6.5751 | 3.2597 | 0.048244 | 0.015241
Hybrid | 8Gt_H2_Imp | DEU | Final Energy¦Industry excl Non-Energy Use¦Pulp and Paper¦Heat | TWh/yr |  | 7.5753 | 6.2608 | 8.9175 | 10.0824 | 10.6117 | 11.3126 | 10.8418 | 10.0238
Hybrid | 8Gt_H2_Imp | DEU | Final Energy¦Industry excl Non-Energy Use¦Pulp and Paper¦Hydrogen | TWh/yr |  | 0 | 0 | 0.029 | 1.5933 | 5.1606 | 10.9521 | 20.0094 | 21.0292
Hybrid | 8Gt_H2_Imp | DEU | Final Energy¦Industry excl Non-Energy Use¦Pulp and Paper¦Liquids | TWh/yr |  | 0.43833 | 0.35421 | 0.40849 | 0.71931 | 0.41719 | 0.20971 | 0.000172 | 5.2639e-05
Hybrid | 8Gt_H2_Imp | DEU | Final Energy¦Industry excl Non-Energy Use¦Pulp and Paper¦Other | TWh/yr |  | 0 | 0 | 1.1194e-17 | 2.7778e-10 | -2.7778e-10 | -1.7618e-18 | 0 | 0
Hybrid | 8Gt_H2_Imp | DEU | Final Energy¦Industry excl Non-Energy Use¦Pulp and Paper¦Solar | TWh/yr |  | 0 | 0.0037158 | 0.011006 | 0.010987 | 0.0082225 | 0.0050921 | 0.0026169 | 0.0011953
Hybrid | 8Gt_H2_Imp | DEU | Final Energy¦Industry excl Non-Energy Use¦Pulp and Paper¦Solids | TWh/yr |  | 11.1578 | 9.3849 | 11.0134 | 9.7246 | 7.6333 | 4.0816 | 1.5046 | 0.54902
Hybrid | 8Gt_H2_Imp | DEU | Final Energy¦Industry excl Non-Energy Use¦Pulp and Paper¦Solids¦Biomass | TWh/yr |  | 7.8978 | 6.6766 | 7.8732 | 7.0595 | 5.6211 | 3.2212 | 1.5036 | 0.549
Hybrid | 8Gt_H2_Imp | DEU | Final Energy¦Industry excl Non-Energy Use¦Pulp and Paper¦Solids¦Coal | TWh/yr |  | 3.26 | 2.7084 | 3.1402 | 2.6651 | 2.0122 | 0.86037 | 0.0010247 | 2.0306e-05
Hybrid | 8Gt_H2_Imp | DEU | Final Energy¦Industry excl Non-Energy Use¦Pulp and Paper¦Waste | TWh/yr |  | 1.5486 | 1.2973 | 1.8994 | 2.035 | 1.8788 | 1.2737 | 2.8794e-05 | 0
Hybrid | 8Gt_H2_Imp | DEU | Final Energy¦Industry excl Non-Energy Use¦Solar | TWh/yr |  | 0 | 0.1332 | 0.39412 | 0.3934 | 0.29419 | 0.18192 | 0.09337 | 0.042669
Hybrid | 8Gt_H2_Imp | DEU | Final Energy¦Industry excl Non-Energy Use¦Solids | TWh/yr |  | 149.4544 | 127.6594 | 122.3079 | 87.347 | 56.0061 | 21.8104 | 4.975 | 1.91
Hybrid | 8Gt_H2_Imp | DEU | Final Energy¦Industry excl Non-Energy Use¦Solids¦Biomass | TWh/yr |  | 31.5461 | 28.3862 | 41.9977 | 33.5624 | 22.479 | 11.4357 | 4.3531 | 1.8915
Hybrid | 8Gt_H2_Imp | DEU | Final Energy¦Industry excl Non-Energy Use¦Solids¦Coal | TWh/yr |  | 117.9083 | 99.2731 | 80.3102 | 53.7847 | 33.5271 | 10.3746 | 0.6219 | 0.018506
Hybrid | 8Gt_H2_Imp | DEU | Final Energy¦Industry excl Non-Energy Use¦Steel | TWh/yr |  | 191.6536 | 158.8277 | 169.4566 | 152.6603 | 138.1551 | 128.9411 | 129.1457 | 127.8904
Hybrid | 8Gt_H2_Imp | DEU | Final Energy¦Industry excl Non-Energy Use¦Steel¦Electricity | TWh/yr |  | 35.8431 | 30.4277 | 36.0439 | 37.9112 | 39.4911 | 46.3387 | 52.0771 | 51.4677
Hybrid | 8Gt_H2_Imp | DEU | Final Energy¦Industry excl Non-Energy Use¦Steel¦Gases | TWh/yr |  | 30.6358 | 25.2875 | 29.8263 | 23.0948 | 10.4473 | 3.4872 | 0.30247 | 0.086812
Hybrid | 8Gt_H2_Imp | DEU | Final Energy¦Industry excl Non-Energy Use¦Steel¦Gases¦Efuel | TWh/yr |  | 0 | 0 | 0 | 0 | 0 | 0 | 0 | 0
Hybrid | 8Gt_H2_Imp | DEU | Final Energy¦Industry excl Non-Energy Use¦Steel¦Gases¦Natural Gas | TWh/yr |  | 30.6358 | 25.2875 | 29.8263 | 23.0948 | 10.4473 | 3.4872 | 0.30247 | 0.086812
Hybrid | 8Gt_H2_Imp | DEU | Final Energy¦Industry excl Non-Energy Use¦Steel¦Heat | TWh/yr |  | 1.0394 | 1.0767 | 2.2794 | 3.6835 | 4.6499 | 5.3827 | 5.7129 | 5.4559
Hybrid | 8Gt_H2_Imp | DEU | Final Energy¦Industry excl Non-Energy Use¦Steel¦Hydrogen | TWh/yr |  | 0 | 0 | 3.5745 | 20.0146 | 40.7841 | 60.1023 | 69.9138 | 70.6528
Hybrid | 8Gt_H2_Imp | DEU | Final Energy¦Industry excl Non-Energy Use¦Steel¦Liquids | TWh/yr |  | 0.95667 | 0.75819 | 0.89009 | 1.4102 | 1.6811 | 1.1086 | 0.010784 | 0.0033007
Hybrid | 8Gt_H2_Imp | DEU | Final Energy¦Industry excl Non-Energy Use¦Steel¦Other | TWh/yr |  | 35.9608 | 29.4941 | 30.2574 | 19.5213 | 9.6806 | 2.3465 | 0.18021 | 0.00034224
Hybrid | 8Gt_H2_Imp | DEU | Final Energy¦Industry excl Non-Energy Use¦Steel¦Solar | TWh/yr |  | 0 | 0.015221 | 0.04429 | 0.043825 | 0.032347 | 0.019521 | 0.0096623 | 0.0042828
Hybrid | 8Gt_H2_Imp | DEU | Final Energy¦Industry excl Non-Energy Use¦Steel¦Solids | TWh/yr |  | 87.1589 | 71.7193 | 66.284 | 46.3458 | 30.5642 | 9.4898 | 0.93868 | 0.21942
Hybrid | 8Gt_H2_Imp | DEU | Final Energy¦Industry excl Non-Energy Use¦Steel¦Solids¦Biomass | TWh/yr |  | 0.5025 | 0.5413 | 3.9387 | 5.2526 | 5.1371 | 2.2771 | 0.42423 | 0.21135
Hybrid | 8Gt_H2_Imp | DEU | Final Energy¦Industry excl Non-Energy Use¦Steel¦Solids¦Coal | TWh/yr |  | 86.6564 | 71.178 | 62.3453 | 41.0932 | 25.4271 | 7.2127 | 0.51445 | 0.008067
Hybrid | 8Gt_H2_Imp | DEU | Final Energy¦Industry excl Non-Energy Use¦Steel¦Waste | TWh/yr |  | 0.058889 | 0.04905 | 0.25688 | 0.63523 | 0.82445 | 0.66579 | 1.0075e-06 | 0
Hybrid | 8Gt_H2_Imp | DEU | Final Energy¦Industry excl Non-Energy Use¦Vehicle Construction | TWh/yr |  | 34.4136 | 30.4954 | 34.7678 | 35.1286 | 35.7623 | 36.8159 | 38.2291 | 39.1968
Hybrid | 8Gt_H2_Imp | DEU | Final Energy¦Industry excl Non-Energy Use¦Vehicle Construction¦Electricity | TWh/yr |  | 17.7469 | 16.0844 | 18.2725 | 18.6577 | 19.0677 | 19.4916 | 19.6385 | 19.9258
Hybrid | 8Gt_H2_Imp | DEU | Final Energy¦Industry excl Non-Energy Use¦Vehicle Construction¦Gases | TWh/yr |  | 10.4192 | 8.796 | 8.4354 | 6.1738 | 3.2323 | 0.78428 | 0.1713 | 0.053567
Hybrid | 8Gt_H2_Imp | DEU | Final Energy¦Industry excl Non-Energy Use¦Vehicle Construction¦Gases¦Efuel | TWh/yr |  | 0 | 0 | 0 | 0 | 0 | 0 | 0 | 0
Hybrid | 8Gt_H2_Imp | DEU | Final Energy¦Industry excl Non-Energy Use¦Vehicle Construction¦Gases¦Natural Gas | TWh/yr |  | 10.4192 | 8.796 | 8.4354 | 6.1738 | 3.2323 | 0.78428 | 0.1713 | 0.053567
Hybrid | 8Gt_H2_Imp | DEU | Final Energy¦Industry excl Non-Energy Use¦Vehicle Construction¦Heat | TWh/yr |  | 3.5922 | 3.2728 | 5.0374 | 6.5875 | 7.5292 | 8.2807 | 8.3805 | 8.5046
Hybrid | 8Gt_H2_Imp | DEU | Final Energy¦Industry excl Non-Energy Use¦Vehicle Construction¦Hydrogen | TWh/yr |  | 0 | 0 | 0.0078415 | 1.092 | 4.2579 | 7.6571 | 9.9424 | 10.68
Hybrid | 8Gt_H2_Imp | DEU | Final Energy¦Industry excl Non-Energy Use¦Vehicle Construction¦Liquids | TWh/yr |  | 0.43944 | 0.36226 | 0.34726 | 0.28705 | 0.20749 | 0.084391 | 0.0060521 | 0.0019682
Hybrid | 8Gt_H2_Imp | DEU | Final Energy¦Industry excl Non-Energy Use¦Vehicle Construction¦Other | TWh/yr |  | 0.41917 | 0.34172 | 0.38195 | 0.31045 | 0.16378 | 0.016814 | 0 | 0
Hybrid | 8Gt_H2_Imp | DEU | Final Energy¦Industry excl Non-Energy Use¦Vehicle Construction¦Solar | TWh/yr |  | 0 | 0.016878 | 0.049172 | 0.048775 | 0.036046 | 0.021805 | 0.010832 | 0.0048186
Hybrid | 8Gt_H2_Imp | DEU | Final Energy¦Industry excl Non-Energy Use¦Vehicle Construction¦Solids | TWh/yr |  | 1.7967 | 1.6214 | 2.1298 | 1.752 | 1.0155 | 0.29559 | 0.079505 | 0.025962
Hybrid | 8Gt_H2_Imp | DEU | Final Energy¦Industry excl Non-Energy Use¦Vehicle Construction¦Solids¦Biomass | TWh/yr |  | 0.066944 | 0.19462 | 0.53154 | 0.47617 | 0.34656 | 0.1917 | 0.079495 | 0.025959
Hybrid | 8Gt_H2_Imp | DEU | Final Energy¦Industry excl Non-Energy Use¦Vehicle Construction¦Solids¦Coal | TWh/yr |  | 1.7297 | 1.4268 | 1.5982 | 1.2758 | 0.66899 | 0.10389 | 9.6389e-06 | 3.1964e-06
Hybrid | 8Gt_H2_Imp | DEU | Final Energy¦Industry excl Non-Energy Use¦Vehicle Construction¦Waste | TWh/yr |  | 0 | 0 | 0.1065 | 0.2193 | 0.25232 | 0.18358 | 0 | 0
Hybrid | 8Gt_H2_Imp | DEU | Final Energy¦Industry excl Non-Energy Use¦Waste | TWh/yr |  | 21.0647 | 18.8389 | 20.0726 | 17.964 | 15.5515 | 8.7157 | 0.070708 | 1.1673e-05
Hybrid | 8Gt_H2_Imp | DEU | Final Energy¦Industry¦Electricity | TWh/yr |  | 226.4147 | 198.5179 | 222.9799 | 227.3737 | 231.3757 | 242.9135 | 247.6524 | 240.6094
Hybrid | 8Gt_H2_Imp | DEU | Final Energy¦Industry¦Gases | TWh/yr |  | 245.0759 | 204.3732 | 239.2734 | 176.6275 | 69.5292 | 24.708 | 2.4002 | 0.61895
Hybrid | 8Gt_H2_Imp | DEU | Final Energy¦Industry¦Gases¦Efuel | TWh/yr |  | 0 | 0 | 0 | 0 | 0 | 0 | 0 | 0
Hybrid | 8Gt_H2_Imp | DEU | Final Energy¦Industry¦Gases¦Natural Gas | TWh/yr |  | 245.0759 | 204.3732 | 239.2734 | 176.6275 | 69.5292 | 24.708 | 2.4002 | 0.61895
Hybrid | 8Gt_H2_Imp | DEU | Final Energy¦Industry¦Heat | TWh/yr |  | 53.4611 | 45.5315 | 65.7171 | 76.2885 | 79.8092 | 81.889 | 78.5597 | 75.1203
Hybrid | 8Gt_H2_Imp | DEU | Final Energy¦Industry¦Hydrogen | TWh/yr |  | 0 | 0 | 3.924 | 66.226 | 185.204 | 270.9475 | 341.5185 | 347.9442
Hybrid | 8Gt_H2_Imp | DEU | Final Energy¦Industry¦Liquids | TWh/yr |  | 118.3801 | 94.2157 | 85.6496 | 73.9151 | 61.6572 | 31.2692 | 0.21725 | 0.032982
Hybrid | 8Gt_H2_Imp | DEU | Final Energy¦Industry¦Other | TWh/yr |  | 56.5894 | 46.0509 | 41.5186 | 28.1672 | 16.8164 | 8.3861 | 4.8919 | 4.9101
Hybrid | 8Gt_H2_Imp | DEU | Final Energy¦Industry¦Solar | TWh/yr |  | 0 | 0.1332 | 0.39412 | 0.3934 | 0.29419 | 0.18192 | 0.09337 | 0.042669
Hybrid | 8Gt_H2_Imp | DEU | Final Energy¦Industry¦Solids | TWh/yr |  | 149.4544 | 127.6594 | 122.3079 | 87.347 | 56.0061 | 21.8104 | 4.975 | 1.91
Hybrid | 8Gt_H2_Imp | DEU | Final Energy¦Industry¦Solids¦Biomass | TWh/yr |  | 31.5461 | 28.3862 | 41.9977 | 33.5624 | 22.479 | 11.4357 | 4.3531 | 1.8915
Hybrid | 8Gt_H2_Imp | DEU | Final Energy¦Industry¦Solids¦Coal | TWh/yr |  | 117.9083 | 99.2731 | 80.3102 | 53.7847 | 33.5271 | 10.3746 | 0.6219 | 0.018506
Hybrid | 8Gt_H2_Imp | DEU | Final Energy¦Industry¦Waste | TWh/yr |  | 21.0647 | 18.8389 | 20.0726 | 17.964 | 15.5515 | 8.7157 | 0.070708 | 1.1673e-05
Hybrid | 8Gt_H2_Imp | DEU | Final Energy¦Non-Energy Use | TWh/yr |  | 140.0181 | 111.1231 | 125.0842 | 119.9697 | 116.3876 | 111.9259 | 105.3682 | 100.0469
Hybrid | 8Gt_H2_Imp | DEU | Final Energy¦Non-Energy Use¦Chemicals | TWh/yr |  | 140.0181 | 111.1231 | 125.0842 | 119.9697 | 116.3876 | 111.9259 | 105.3682 | 100.0469
Hybrid | 8Gt_H2_Imp | DEU | Final Energy¦Non-Energy Use¦Chemicals¦Gases | TWh/yr |  | 23.9657 | 19.4581 | 42.1677 | 26.2672 | 6.0499 | 1.5003 | 0 | 0
Hybrid | 8Gt_H2_Imp | DEU | Final Energy¦Non-Energy Use¦Chemicals¦Gases¦Efuel | TWh/yr |  | 0 | 0 | 0 | 0 | 0 | 0 | 0 | 0
Hybrid | 8Gt_H2_Imp | DEU | Final Energy¦Non-Energy Use¦Chemicals¦Gases¦Natural Gas | TWh/yr |  | 23.9657 | 19.4581 | 42.1677 | 26.2672 | 6.0499 | 1.5003 | 0 | 0
Hybrid | 8Gt_H2_Imp | DEU | Final Energy¦Non-Energy Use¦Chemicals¦Hydrogen | TWh/yr |  | 0 | 0 | 0 | 24.279 | 52.8886 | 82.7159 | 105.3682 | 100.0469
Hybrid | 8Gt_H2_Imp | DEU | Final Energy¦Non-Energy Use¦Chemicals¦Liquids | TWh/yr |  | 105.4662 | 83.3033 | 75.3529 | 63.0908 | 52.2085 | 25.182 | 0 | 0
Hybrid | 8Gt_H2_Imp | DEU | Final Energy¦Non-Energy Use¦Chemicals¦Other | TWh/yr |  | 10.5863 | 8.3617 | 7.5637 | 6.3328 | 5.2405 | 2.5277 | 0 | 0
Hybrid | 8Gt_H2_Imp | DEU | Final Energy¦Non-Energy Use¦Chemicals¦Solids | TWh/yr |  | 0 | 0 | 0 | 0 | 0 | 0 | 0 | 0
Hybrid | 8Gt_H2_Imp | DEU | Final Energy¦Non-Energy Use¦Chemicals¦Solids¦Biomass | TWh/yr |  | 0 | 0 | 0 | 0 | 0 | 0 | 0 | 0
Hybrid | 8Gt_H2_Imp | DEU | Final Energy¦Non-Energy Use¦Gases | TWh/yr |  | 23.9657 | 19.4581 | 42.1677 | 26.2672 | 6.0499 | 1.5003 | 0 | 0
Hybrid | 8Gt_H2_Imp | DEU | Final Energy¦Non-Energy Use¦Gases¦Efuel | TWh/yr |  | 0 | 0 | 0 | 0 | 0 | 0 | 0 | 0
Hybrid | 8Gt_H2_Imp | DEU | Final Energy¦Non-Energy Use¦Gases¦Natural Gas | TWh/yr |  | 23.9657 | 19.4581 | 42.1677 | 26.2672 | 6.0499 | 1.5003 | 0 | 0
Hybrid | 8Gt_H2_Imp | DEU | Final Energy¦Non-Energy Use¦Hydrogen | TWh/yr |  | 0 | 0 | 0 | 24.279 | 52.8886 | 82.7159 | 105.3682 | 100.0469
Hybrid | 8Gt_H2_Imp | DEU | Final Energy¦Non-Energy Use¦Liquids | TWh/yr |  | 105.4662 | 83.3033 | 75.3529 | 63.0908 | 52.2085 | 25.182 | 0 | 0
Hybrid | 8Gt_H2_Imp | DEU | Final Energy¦Non-Energy Use¦Other | TWh/yr |  | 10.5863 | 8.3617 | 7.5637 | 6.3328 | 5.2405 | 2.5277 | 0 | 0
Hybrid | 8Gt_H2_Imp | DEU | Final Energy¦Non-Energy Use¦Solids | TWh/yr |  | 0 | 0 | 0 | 0 | 0 | 0 | 0 | 0
Hybrid | 8Gt_H2_Imp | DEU | Final Energy¦Non-Energy Use¦Solids¦Biomass | TWh/yr |  | 0 | 0 | 0 | 0 | 0 | 0 | 0 | 0
Hybrid | 8Gt_H2_Imp | DEU | Gross Value Added¦Industry | billion EUR2020/yr |  | 546.479 | 472.742 | 575.375 | 596.657 | 617.924 | 645.788 | 681.952 | 713.664
Hybrid | 8Gt_H2_Imp | DEU | Gross Value Added¦Industry¦Chemicals | billion EUR2020/yr |  | 25.678 | 21.326 | 25.303 | 25.53 | 26.058 | 26.831 | 27.962 | 28.574
Hybrid | 8Gt_H2_Imp | DEU | Gross Value Added¦Industry¦Engineering | billion EUR2020/yr |  | 92.237 | 80.659 | 100.041 | 105.497 | 111.011 | 117.813 | 126.214 | 134.022
Hybrid | 8Gt_H2_Imp | DEU | Gross Value Added¦Industry¦Food and Tobacco | billion EUR2020/yr |  | 51.264 | 43.798 | 53.825 | 55.967 | 57.812 | 60.438 | 63.628 | 66.098
Hybrid | 8Gt_H2_Imp | DEU | Gross Value Added¦Industry¦Non-Ferrous metals | billion EUR2020/yr |  | 10.325 | 8.903 | 10.591 | 10.715 | 10.878 | 11.14 | 11.568 | 11.907
Hybrid | 8Gt_H2_Imp | DEU | Gross Value Added¦Industry¦Non-Metallic Minerals | billion EUR2020/yr |  | 17.414 | 16.139 | 17.633 | 17.654 | 17.755 | 18.004 | 18.528 | 18.894
Hybrid | 8Gt_H2_Imp | DEU | Gross Value Added¦Industry¦Other Sectors | billion EUR2020/yr |  | 166.099 | 144.312 | 175.428 | 181.277 | 186.716 | 193.955 | 203.673 | 213.755
Hybrid | 8Gt_H2_Imp | DEU | Gross Value Added¦Industry¦Pulp and Paper | billion EUR2020/yr |  | 11.107 | 9.497 | 11.536 | 11.821 | 12.017 | 12.346 | 12.658 | 12.777
Hybrid | 8Gt_H2_Imp | DEU | Gross Value Added¦Industry¦Vehicle Construction | billion EUR2020/yr |  | 115.421 | 99.87 | 123.631 | 130.136 | 136.731 | 144.896 | 155.036 | 163.113
Hybrid | 8Gt_H2_Imp | DEU | Production¦Chemicals | Mt/yr |  | 32.6924 | 26.4877 | 32.8332 | 34.7163 | 36.6401 | 41.2507 | 45.1045 | 44.7535
Hybrid | 8Gt_H2_Imp | DEU | Production¦Chemicals¦Ammonia | Mt/yr |  | 2.5802 | 2.0949 | 2.4103 | 2.3505 | 2.317 | 2.2983 | 2.2305 | 2.1602
Hybrid | 8Gt_H2_Imp | DEU | Production¦Chemicals¦Ethylene | Mt/yr |  | 4.7638 | 3.7628 | 4.2546 | 4.0711 | 3.9304 | 3.7915 | 3.5877 | 3.3781
Hybrid | 8Gt_H2_Imp | DEU | Production¦Chemicals¦Methanol | Mt/yr |  | 1.1296 | 0.9171 | 4.1921 | 5.5475 | 6.8443 | 10.8216 | 14.2342 | 13.4683
Hybrid | 8Gt_H2_Imp | DEU | Production¦Non-Ferrous Metals | Mt/yr |  | 2.246 | 1.8826 | 2.2373 | 2.256 | 2.2838 | 2.3314 | 2.3421 | 2.3525
Hybrid | 8Gt_H2_Imp | DEU | Production¦Non-Metallic Minerals | Mt/yr |  | 68.2953 | 65.9252 | 66.5084 | 65.6006 | 64.9189 | 64.4568 | 63.4513 | 62.4631
Hybrid | 8Gt_H2_Imp | DEU | Production¦Non-Metallic Minerals¦Cement | Mt/yr |  | 33.655 | 34.3962 | 34.086 | 33.4978 | 32.9842 | 32.5179 | 31.8268 | 31.137
Hybrid | 8Gt_H2_Imp | DEU | Production¦Pulp and Paper | Mt/yr |  | 42.322 | 35.7095 | 43.217 | 43.6451 | 43.7104 | 44.108 | 43.6197 | 43.1417
Hybrid | 8Gt_H2_Imp | DEU | Production¦Steel | Mt/yr |  | 42.99 | 35.5815 | 41.3618 | 40.9727 | 40.5295 | 40.3844 | 39.8934 | 39.4502
Hybrid | 8Gt_H2_Imp | DEU | Production¦Steel¦Primary | Mt/yr |  | 30.287 | 25.0736 | 27.073 | 24.7911 | 22.4265 | 20.2164 | 19.9467 | 19.7251
Hybrid | 8Gt_H2_Imp | DEU | Production¦Steel¦Secondary | Mt/yr |  | 12.703 | 10.5079 | 14.2888 | 16.1816 | 18.103 | 20.168 | 19.9467 | 19.7251
Hybrid | 8Gt_H2_Imp | DEU | Emissions¦CO2¦Energy and Industrial Processes | Mt CO2/yr | 721.5624 |  | 664.0331 | 518.8736 | 351.5066 | 159.4162 | 11.4436 | -34.6877 | -37.5869
Hybrid | 8Gt_H2_Imp | DEU | Carbon Management¦Carbon Capture | Mt CO2/yr | 0 |  | 0.0001223 | 0.0002933 | 5.4078 | 41.1733 | 72.4415 | 72.3028 | 71.8029
Hybrid | 8Gt_H2_Imp | DEU | Carbon Management¦Carbon Capture and Storage | Mt CO2/yr | 0 |  | 0 | 0 | 3.6667 | 31.1817 | 55 | 55 | 55
Hybrid | 8Gt_H2_Imp | DEU | Carbon Management¦Carbon Capture and Storage¦Biomass | Mt CO2/yr | 0 |  | 0 | 0 | 3.6621 | 19.4468 | 39.6684 | 39.5592 | 38.1187
Hybrid | 8Gt_H2_Imp | DEU | Carbon Management¦Carbon Capture¦Biomass | Mt CO2/yr | 0 |  | 0 | 0 | 5.401 | 25.6783 | 52.248 | 52.0044 | 49.7643
Hybrid | 8Gt_H2_Imp | DEU | Carbon Management¦Carbon Capture¦Biomass¦Energy¦Demand¦Industry | Mt CO2/yr | 0 |  | 0 | 0 | 0.0001553 | 2.1739 | 2.4278 | 2.1085 | 2.4048
Hybrid | 8Gt_H2_Imp | DEU | Carbon Management¦Carbon Capture¦Biomass¦Energy¦Supply | Mt CO2/yr | 0 |  | 0 | 0 | 5.401 | 25.6783 | 52.248 | 52.0044 | 49.7643
Hybrid | 8Gt_H2_Imp | DEU | Carbon Management¦Carbon Capture¦Biomass¦Energy¦Supply¦Electricity | Mt CO2/yr | 0 |  | 0 | 0 | 0.35562 | 1.7927 | 4.7344 | 4.8262 | 4.8507
Hybrid | 8Gt_H2_Imp | DEU | Carbon Management¦Carbon Capture¦Industry | Mt CO2/yr | 0 |  | 0 | 0 | 0.0017033 | 9.4876 | 6.2254 | 4.5368 | 6.2104
Hybrid | 8Gt_H2_Imp | DEU | Carbon Management¦Carbon Capture¦Industry¦Biomass | Mt CO2/yr | 0 |  | 0 | 0 | 0.0001553 | 2.1739 | 2.4278 | 2.1085 | 2.4048
Hybrid | 8Gt_H2_Imp | DEU | Carbon Sequestration | Mt CO2/yr | 0 |  | 0 | 0 | 3.6667 | 31.1817 | 55 | 55 | 55
Hybrid | 8Gt_H2_Imp | DEU | Carbon Sequestration¦BECCS | Mt CO2/yr | 0 |  | 0 | 0 | 3.6621 | 19.4468 | 39.6684 | 39.5592 | 38.1187
Hybrid | 8Gt_H2_Imp | DEU | Consumption | billion EUR2020/yr | 1576.9784 |  | 1860.348 | 2228.1121 | 2540.8129 | 2945.0869 | 3351.7122 | 3677.1829 | 3985.9181
Hybrid | 8Gt_H2_Imp | DEU | Emissions¦CO2¦Energy¦Demand¦Residential and Commercial | Mt CO2/yr | 128.9628 |  | 125.5188 | 95.534 | 65.879 | 34.5651 | 11.7855 | 0.099635 | 0.0088945
Hybrid | 8Gt_H2_Imp | DEU | Emissions¦CO2¦Energy¦Supply | Mt CO2/yr | 316.6981 |  | 273.1556 | 180.5003 | 72.3363 | 4.8723 | -30.1474 | -35.6635 | -34.3632
Hybrid | 8Gt_H2_Imp | DEU | Emissions¦Gross Fossil CO2¦Energy | Mt CO2/yr | 704.6125 |  | 646.4442 | 502.1975 | 339.4238 | 170.8575 | 49.4924 | 3.33 | -0.53538
Hybrid | 8Gt_H2_Imp | DEU | Emissions¦Gross Fossil CO2¦Energy¦Demand¦Industry | Mt CO2/yr | 94.9057 |  | 92.9819 | 65.6644 | 51.2592 | 16.4791 | -2.4607 | -2.7785 | -4.3219
Hybrid | 8Gt_H2_Imp | DEU | Emissions¦Gross Fossil CO2¦Energy¦Supply | Mt CO2/yr | 316.6981 |  | 273.1556 | 180.5003 | 75.9983 | 24.3191 | 9.521 | 3.8956 | 3.7555
Hybrid | 8Gt_H2_Imp | DEU | Emissions¦Gross Fossil CO2¦Energy¦Supply¦Electricity | Mt CO2/yr | 247.0751 |  | 203.7245 | 124.4379 | 30.442 | 0.087545 | -1.1108 | -1.1341 | -1.1223
Hybrid | 8Gt_H2_Imp | DEU | Emissions¦Gross Fossil CO2¦Energy¦Supply¦Gases | Mt CO2/yr | 8.2839 |  | 10.0137 | 11.1377 | 11.0391 | 7.8212 | 1.9804 | 0.2157 | 0.15213
Hybrid | 8Gt_H2_Imp | DEU | Emissions¦Gross Fossil CO2¦Energy¦Supply¦Liquids | Mt CO2/yr | 24.7062 |  | 24.0423 | 22.0595 | 19.325 | 17.3748 | 11.2463 | 5.3642 | 4.704
Hybrid | 8Gt_H2_Imp | DEU | Emissions¦Gross Fossil CO2¦Energy¦Supply¦Solids | Mt CO2/yr | 9.1549 |  | 7.9237 | 1.6806 | 1.1953 | 0.78515 | 0.18626 | 0.035882 | 0.014497
Hybrid | 8Gt_H2_Imp | DEU | Final Energy¦Residential and Commercial | TWh/yr | 1003.3338 |  | 990.4857 | 942.4398 | 851.4471 | 759.2275 | 706.4678 | 684.2659 | 677.6722
Hybrid | 8Gt_H2_Imp | DEU | Final Energy¦Residential and Commercial¦Electricity | TWh/yr | 244.0387 |  | 246.9624 | 263.7224 | 290.3631 | 325.445 | 355.6308 | 378.1351 | 371.222
Hybrid | 8Gt_H2_Imp | DEU | Final Energy¦Residential and Commercial¦Gases | TWh/yr | 418.7382 |  | 411.9395 | 346.8279 | 268.9602 | 173.6628 | 96.0145 | 41.5145 | 29.6483
Hybrid | 8Gt_H2_Imp | DEU | Final Energy¦Residential and Commercial¦Gases¦Natural Gas | TWh/yr | 413.3039 |  | 402.6925 | 323.4406 | 238.2551 | 136.0159 | 58.3261 | 0.50123 | 0.045162
Hybrid | 8Gt_H2_Imp | DEU | Final Energy¦Residential and Commercial¦Liquids | TWh/yr | 187.9553 |  | 182.2564 | 126.3246 | 76.0033 | 33.8502 | 0.030922 | 0 | 0
Hybrid | 8Gt_H2_Imp | DEU | Final Energy¦Residential and Commercial¦Solids | TWh/yr | 50.9787 |  | 48.5365 | 77.5146 | 66.41 | 51.8609 | 39.6577 | 4.5556 | 1.0427
Hybrid | 8Gt_H2_Imp | DEU | GDP¦MER | billion EUR2020/yr | 3510.8645 |  | 3734.8005 | 3896.7944 | 4014.9122 | 4185.553 | 4407.5815 | 4749.918 | 5091.2492
Hybrid | 8Gt_H2_Imp | DEU | Import¦Industry | billion EUR2020/yr | 11.9296 |  | 11.9296 | 11.9296 | 11.9296 | 11.9296 | 11.9296 | 11.9296 | 11.9296
Hybrid | 8Gt_H2_Imp | DEU | Investment | billion EUR2020/yr | 775.8857 |  | 773.852 | 809.6293 | 838.1359 | 927.0758 | 1024.0692 | 1075.5421 | 1135.5894
Hybrid | 8Gt_H2_Imp | DEU | Investment¦Energy Supply | billion EUR2020/yr | 30.6546 |  | 25.612 | 44.642 | 81.1561 | 72.1499 | 40.3764 | 30.3936 | 20.8062
Hybrid | 8Gt_H2_Imp | DEU | Investment¦Energy Supply¦Electricity | billion EUR2020/yr | 27.9948 |  | 20.9461 | 40.6079 | 68.8544 | 47.3606 | 20.9502 | 10.6926 | 15.6925
Hybrid | 8Gt_H2_Imp | DEU | Capacity Additions¦Electricity | GW/yr | 14.7116 |  | 5.1241 | 26.4827 | 44.604 | 16.4116 | 10.4517 | 3.3191 | 8.3564
Hybrid | 8Gt_H2_Imp | DEU | Capacity Additions¦Electricity¦Biomass | GW/yr | 0.52344 |  | 0 | 0 | 4e-05 | 0.034882 | 0 | 0 | 0
Hybrid | 8Gt_H2_Imp | DEU | Capacity Additions¦Electricity¦Biomass¦w/ CCS | GW/yr | 0 |  | 0 | 0 | 4e-05 | 0.034882 | 0 | 0 | 0
Hybrid | 8Gt_H2_Imp | DEU | Capacity Additions¦Electricity¦Biomass¦w/o CCS | GW/yr | 0.52344 |  | 0 | 0 | 0 | 0 | 0 | 0 | 0
Hybrid | 8Gt_H2_Imp | DEU | Capacity Additions¦Electricity¦Coal | GW/yr | 0.12816 |  | 0 | 0 | 0.00012 | 0 | 1.3e-06 | 3.28e-05 | 0.0035775
Hybrid | 8Gt_H2_Imp | DEU | Capacity Additions¦Electricity¦Coal¦w/ CCS | GW/yr | 0 |  | 0 | 0 | 0.00012 | 0 | 0 | 0 | 0
Hybrid | 8Gt_H2_Imp | DEU | Capacity Additions¦Electricity¦Coal¦w/o CCS | GW/yr | 0.12816 |  | 0 | 0 | 0 | 0 | 1.3e-06 | 3.28e-05 | 0.0035775
Hybrid | 8Gt_H2_Imp | DEU | Capacity Additions¦Electricity¦Gas | GW/yr | 3.3883 |  | 2.0811 | 0.14075 | 4e-05 | 0 | 0 | 0 | 0
Hybrid | 8Gt_H2_Imp | DEU | Capacity Additions¦Electricity¦Gas¦CC¦w/ CCS | GW/yr | 0 |  | 0 | 0 | 4e-05 | 0 | 0 | 0 | 0
Hybrid | 8Gt_H2_Imp | DEU | Capacity Additions¦Electricity¦Gas¦CC¦w/o CCS | GW/yr | 2 |  | 1.3442 | 0.025964 | 0 | 0 | 0 | 0 | 0
Hybrid | 8Gt_H2_Imp | DEU | Capacity Additions¦Electricity¦Gas¦OC | GW/yr | 0.1421 |  | 0 | 0.11478 | 0 | 0 | 0 | 0 | 0
Hybrid | 8Gt_H2_Imp | DEU | Capacity Additions¦Electricity¦Gas¦w/ CCS | GW/yr | 0 |  | 0 | 0 | 4e-05 | 0 | 0 | 0 | 0
Hybrid | 8Gt_H2_Imp | DEU | Capacity Additions¦Electricity¦Gas¦w/o CCS | GW/yr | 3.3883 |  | 2.0811 | 0.14075 | 0 | 0 | 0 | 0 | 0
Hybrid | 8Gt_H2_Imp | DEU | Capacity Additions¦Electricity¦Geothermal | GW/yr | 0.0037469 |  | 0 | 0.0007055 | 0.0011023 | 0.0026277 | 0.0040993 | 0.0064392 | 0
Hybrid | 8Gt_H2_Imp | DEU | Capacity Additions¦Electricity¦Hydro | GW/yr | 0.14119 |  | 0.12524 | 0.27028 | 0.25263 | 0.13874 | 0.042087 | 0 | 0
Hybrid | 8Gt_H2_Imp | DEU | Capacity Additions¦Electricity¦Hydrogen | GW/yr | 0.071896 |  | 0.15548 | 1.0819 | 4.3185 | 2.1964 | 0 | 0.32452 | 0.088377
Hybrid | 8Gt_H2_Imp | DEU | Capacity Additions¦Electricity¦Nuclear | GW/yr | 0 |  | 0 | 0 | 0 | 0 | 0 | 0 | 0
Hybrid | 8Gt_H2_Imp | DEU | Capacity Additions¦Electricity¦Oil | GW/yr | 0 |  | 0 | 0 | 1.97e-05 | 7e-07 | 0 | 2.4e-06 | 3.5e-06
Hybrid | 8Gt_H2_Imp | DEU | Capacity Additions¦Electricity¦Oil¦w/o CCS | GW/yr | 0 |  | 0 | 0 | 1.97e-05 | 7e-07 | 0 | 2.4e-06 | 3.5e-06
Hybrid | 8Gt_H2_Imp | DEU | Capacity Additions¦Electricity¦Solar | GW/yr | 6.7433 |  | 1.0535 | 16.329 | 30.7534 | 7.0719 | 3.1282 | 0.56359 | 2.9899
Hybrid | 8Gt_H2_Imp | DEU | Capacity Additions¦Electricity¦Solar¦CSP | GW/yr | 0.00076 |  | 0.0057179 | 0.0069649 | 0 | 0.0011716 | 0.0027959 | 0 | 0.0041975
Hybrid | 8Gt_H2_Imp | DEU | Capacity Additions¦Electricity¦Solar¦PV | GW/yr | 6.7426 |  | 1.0478 | 16.322 | 30.7534 | 7.0707 | 3.1254 | 0.56359 | 2.9857
Hybrid | 8Gt_H2_Imp | DEU | Capacity Additions¦Electricity¦Solar¦PV¦Open Field | GW/yr | 6.7426 |  | 1.0478 | 16.322 | 30.7534 | 7.0707 | 3.1254 | 0.56359 | 2.9857
Hybrid | 8Gt_H2_Imp | DEU | Capacity Additions¦Electricity¦Storage Converter¦Stationary Batteries | GW/yr | 0.19172 |  | 0.59982 | 3.7715 | 14.3493 | 3.7515 | 0.4945 | 1.5044 | 1.9483
Hybrid | 8Gt_H2_Imp | DEU | Capacity Additions¦Electricity¦Storage Reservoir¦Stationary Batteries | GWh/yr | 1.1503 |  | 3.5989 | 22.6289 | 86.0956 | 22.5089 | 2.967 | 9.0265 | 11.6899
Hybrid | 8Gt_H2_Imp | DEU | Capacity Additions¦Electricity¦Wind | GW/yr | 4.4737 |  | 2.7529 | 10.3051 | 14.9719 | 10.4875 | 8.6443 | 3.3846 | 6.9128
Hybrid | 8Gt_H2_Imp | DEU | Capacity Additions¦Electricity¦Wind¦Offshore | GW/yr | 0.6903 |  | 0.88865 | 0.56307 | 1.3753 | 1.3241 | 1.367 | 0.63556 | 1.5498
Hybrid | 8Gt_H2_Imp | DEU | Capacity Additions¦Electricity¦Wind¦Onshore | GW/yr | 3.7834 |  | 1.8643 | 9.742 | 13.5966 | 9.1634 | 7.2773 | 2.749 | 5.3629
Hybrid | 8Gt_H2_Imp | DEU | Capacity Additions¦Gases¦Biomass | GW/yr | 0 |  | 0.016707 | 0 | 0 | 0 | 0 | 0 | 0
Hybrid | 8Gt_H2_Imp | DEU | Capacity Additions¦Gases¦Hydrogen | GW/yr | 0 |  | 0 | 0 | 0 | 4e-05 | 0 | 0 | 0
Hybrid | 8Gt_H2_Imp | DEU | Capacity Additions¦Heat¦Geothermal | GW/yr | 0 |  | 0 | 1.5558 | 4.0167 | 3.4783 | 1.4251 | 1.4938 | 2.1189
Hybrid | 8Gt_H2_Imp | DEU | Capacity Additions¦Heat¦Solar thermal | GW/yr | 0 |  | 0 | 0 | 0 | 0 | 0 | 0 | 0
Hybrid | 8Gt_H2_Imp | DEU | Capacity Additions¦Hydrogen¦Biomass | GW/yr | 0 |  | 1.89e-05 | 6.1e-06 | 0.17016 | 0.36542 | 0.055059 | 0 | 1.9e-06
Hybrid | 8Gt_H2_Imp | DEU | Capacity Additions¦Hydrogen¦Biomass¦w/ CCS | GW/yr | 0 |  | 0 | 0 | 0.17016 | 0.36542 | 0.055059 | 0 | 0
Hybrid | 8Gt_H2_Imp | DEU | Capacity Additions¦Hydrogen¦Biomass¦w/o CCS | GW/yr | 0 |  | 1.89e-05 | 6.1e-06 | 0 | 0 | 0 | 0 | 1.9e-06
Hybrid | 8Gt_H2_Imp | DEU | Capacity Additions¦Hydrogen¦Coal¦w/o CCS | GW/yr | 0 |  | 0 | 0 | 0 | 0 | 0 | 0.0011574 | 0
Hybrid | 8Gt_H2_Imp | DEU | Capacity Additions¦Hydrogen¦Electricity | GW/yr | 0.019172 |  | 0.041462 | 0.24934 | 0.81825 | 0.94669 | 1.7396 | 0.95938 | 0
Hybrid | 8Gt_H2_Imp | DEU | Capacity Additions¦Hydrogen¦Gas | GW/yr | 0 |  | 0.027612 | 0.38824 | 0.6519 | 0 | 0 | 0 | 0
Hybrid | 8Gt_H2_Imp | DEU | Capacity Additions¦Hydrogen¦Gas¦w/ CCS | GW/yr | 0 |  | 0 | 0 | 4e-05 | 0 | 0 | 0 | 0
Hybrid | 8Gt_H2_Imp | DEU | Capacity Additions¦Hydrogen¦Gas¦w/o CCS | GW/yr | 0 |  | 0.027612 | 0.38824 | 0.65186 | 0 | 0 | 0 | 0
Hybrid | 8Gt_H2_Imp | DEU | Capacity Additions¦Liquids¦Biomass | GW/yr | 0 |  | 1.6779 | 0.30887 | 0.48279 | 1.4721 | 1.3679 | 0.039001 | 0.48751
Hybrid | 8Gt_H2_Imp | DEU | Capacity Additions¦Liquids¦Hydrogen | GW/yr | 0 |  | 0 | 0 | 0 | 1.6623 | 0 | 0 | 0
Hybrid | 8Gt_H2_Imp | DEU | Capacity¦Electricity¦Hydrogen | GW | 0.17974 |  | 0.74786 | 3.8377 | 17.3172 | 33.4945 | 38.5436 | 38.0684 | 36.1595
Hybrid | 8Gt_H2_Imp | DEU | Capacity¦Electricity¦Storage Converter¦Stationary Batteries | GW | 0.4793 |  | 2.4564 | 13.3632 | 58.5233 | 103.0121 | 110.571 | 106.8931 | 96.8828
Hybrid | 8Gt_H2_Imp | DEU | Capacity¦Electricity¦Storage Reservoir¦Stationary Batteries | GWh | 2.8758 |  | 14.7382 | 80.1791 | 351.1398 | 618.0728 | 663.4259 | 641.3585 | 581.2969
Hybrid | 8Gt_H2_Imp | DEU | Capacity¦Gases | GW | 84.9602 |  | 82.7218 | 77.0632 | 65.6399 | 40.8934 | 9.5012 | 1.1774 | 0.72119
Hybrid | 8Gt_H2_Imp | DEU | Capacity¦Gases¦Biomass | GW | 0.50429 |  | 0.5386 | 0.56423 | 0.53415 | 0.4834 | 0.40386 | 0.28772 | 0.14989
Hybrid | 8Gt_H2_Imp | DEU | Capacity¦Gases¦Hydrogen | GW | 0 |  | 0 | 0 | 0 | 0.0001 | 0.0001998 | 0.0001982 | 0.0001925
Hybrid | 8Gt_H2_Imp | DEU | Capacity¦Heat | GW | 1.6138 |  | 1.5673 | 5.3596 | 19.1112 | 37.4706 | 48.6626 | 52.9976 | 55.3065
Hybrid | 8Gt_H2_Imp | DEU | Capacity¦Heat¦Geothermal | GW | 0.18495 |  | 0.16509 | 4.0125 | 17.8606 | 36.3779 | 47.8112 | 52.4779 | 55.1272
Hybrid | 8Gt_H2_Imp | DEU | Capacity¦Heat¦Solar thermal | GW | 0 |  | 0 | 0 | 0 | 0 | 0 | 0 | 0
Hybrid | 8Gt_H2_Imp | DEU | Capacity¦Hydrogen¦Biomass | GW | 0 |  | 4.72e-05 | 0.0001095 | 0.42552 | 1.764 | 2.8107 | 2.9272 | 2.8654
Hybrid | 8Gt_H2_Imp | DEU | Capacity¦Hydrogen¦Biomass¦w/ CCS | GW | 0 |  | 0 | 0 | 0.4254 | 1.7639 | 2.8106 | 2.9271 | 2.8653
Hybrid | 8Gt_H2_Imp | DEU | Capacity¦Hydrogen¦Biomass¦w/o CCS | GW | 0 |  | 4.72e-05 | 0.0001095 | 0.0001243 | 0.0001227 | 0.0001186 | 0.0001103 | 0.0001
Hybrid | 8Gt_H2_Imp | DEU | Capacity¦Hydrogen¦Coal | GW | 0.09123 |  | 0.071696 | 0.0134 | 0.0007415 | 0.0005872 | 0.0003844 | 0.000296 | 0.0002883
Hybrid | 8Gt_H2_Imp | DEU | Capacity¦Hydrogen¦Coal¦w/ CCS | GW | 0 |  | 0 | 0 | 0.0001 | 0.0001999 | 0.000199 | 0.000196 | 0.0001883
Hybrid | 8Gt_H2_Imp | DEU | Capacity¦Hydrogen¦Coal¦w/o CCS | GW | 0.09123 |  | 0.071696 | 0.0134 | 0.0006415 | 0.0003873 | 0.0001853 | 0.0001 | 0.0001
Hybrid | 8Gt_H2_Imp | DEU | Capacity¦Hydrogen¦Electricity | GW | 0.04793 |  | 0.19943 | 0.92549 | 3.5889 | 7.975 | 14.5902 | 21.034 | 22.6687
Hybrid | 8Gt_H2_Imp | DEU | Capacity¦Hydrogen¦Gas | GW | 0.41395 |  | 0.46237 | 1.1512 | 3.0631 | 0.0019954 | 0.0019473 | 0.0018726 | 0.0017487
Hybrid | 8Gt_H2_Imp | DEU | Capacity¦Hydrogen¦Gas¦w/ CCS | GW | 0 |  | 0 | 0 | 0.0001 | 0.0001999 | 0.000199 | 0.000196 | 0.0001883
Hybrid | 8Gt_H2_Imp | DEU | Capacity¦Hydrogen¦Gas¦w/o CCS | GW | 0.41395 |  | 0.46237 | 1.1512 | 3.063 | 0.0017955 | 0.0017483 | 0.0016767 | 0.0015603
Hybrid | 8Gt_H2_Imp | DEU | Capacity¦Liquids¦Biomass | GW | 3.7523 |  | 7.8393 | 12.5761 | 14.1067 | 18.176 | 23.9325 | 25.7239 | 25.1767
Hybrid | 8Gt_H2_Imp | DEU | Capacity¦Liquids¦Hydrogen | GW | 0 |  | 0 | 0 | 0 | 4.1558 | 8.3042 | 8.2382 | 8.0002
Hybrid | 8Gt_H2_Imp | DEU | Capacity¦Liquids¦Oil | GW | 125.8408 |  | 118.3215 | 104.6604 | 85.5476 | 51.5847 | 14.203 | 0.79446 | 0.0073991
Hybrid | 8Gt_H2_Imp | DEU | Capital Cost¦Electricity¦Biomass¦w/ CCS | EUR2020/kW | 7299.6262 |  | 5972.4214 | 4977.0179 | 3981.6143 | 3318.0119 | 3318.0119 | 3318.0119 | 3318.0119
Hybrid | 8Gt_H2_Imp | DEU | Capital Cost¦Electricity¦Biomass¦w/o CCS | EUR2020/kW | 2452.2988 |  | 2401.2092 | 2419.0891 | 2436.969 | 2454.8489 | 2472.7288 | 2490.6087 | 2508.4885
Hybrid | 8Gt_H2_Imp | DEU | Capital Cost¦Electricity¦Coal¦w/ CCS | EUR2020/kW | 6162.0221 |  | 5740.6873 | 5484.0434 | 5227.3996 | 4970.7558 | 4714.1119 | 4457.4681 | 4200.8243
Hybrid | 8Gt_H2_Imp | DEU | Capital Cost¦Electricity¦Coal¦w/o CCS | EUR2020/kW | 2247.9405 |  | 2247.9405 | 2233.7594 | 2219.5782 | 2205.3971 | 2191.2159 | 2177.0348 | 2162.8536
Hybrid | 8Gt_H2_Imp | DEU | Capital Cost¦Electricity¦Gas¦w/ CCS | EUR2020/kW | 3073.556 |  | 2825.6886 | 2679.9701 | 2534.2517 | 2388.5332 | 2242.8147 | 2097.0963 | 1951.3778
Hybrid | 8Gt_H2_Imp | DEU | Capital Cost¦Electricity¦Gas¦w/o CCS | EUR2020/kW | 991.4697 |  | 991.4697 | 988.6248 | 985.78 | 982.9352 | 980.0903 | 977.2455 | 974.4007
Hybrid | 8Gt_H2_Imp | DEU | Capital Cost¦Electricity¦Geothermal | EUR2020/kW | 2963.1944 |  | 2861.0152 | 2954.0169 | 3047.0187 | 3140.0204 | 3233.0221 | 3326.0238 | 3419.0255
Hybrid | 8Gt_H2_Imp | DEU | Capital Cost¦Electricity¦Hydro | EUR2020/kW | 2282.5815 |  | 2395.2886 | 2451.2933 | 2507.2979 | 2563.3026 | 2619.3073 | 2675.3119 | 2731.3166
Hybrid | 8Gt_H2_Imp | DEU | Capital Cost¦Electricity¦Nuclear | EUR2020/kW | 8218.5793 |  | 7471.4358 | 7343.1378 | 7214.8398 | 7086.5418 | 6958.2438 | 6829.9459 | 6701.6479
Hybrid | 8Gt_H2_Imp | DEU | Capital Cost¦Electricity¦Solar¦CSP | EUR2020/kW | 5094.639 |  | 5312.7368 | 4517.5541 | 3887.3678 | 3543.7551 | 3313.2469 | 3026.805 | 2674.0135
Hybrid | 8Gt_H2_Imp | DEU | Capital Cost¦Electricity¦Solar¦PV | EUR2020/kW | 1137.0326 |  | 691.6888 | 470.2866 | 374.2415 | 343.08 | 336.1984 | 334.2137 | 331.0897
Hybrid | 8Gt_H2_Imp | DEU | Capital Cost¦Electricity¦Wind¦Offshore | EUR2020/kW | 4302.039 |  | 4298.791 | 3458.8886 | 2786.7866 | 2312.0093 | 1970.6456 | 1702.3083 | 1480.465
Hybrid | 8Gt_H2_Imp | DEU | Capital Cost¦Electricity¦Wind¦Onshore | EUR2020/kW | 1693.4796 |  | 1587.2335 | 1380.8648 | 1223.1595 | 1135.1948 | 1079.5294 | 1034.5908 | 994.6048
Hybrid | 8Gt_H2_Imp | DEU | Capital Cost¦Gases¦Biomass¦w/o CCS | EUR2020/kW | 2605.5675 |  | 2554.4779 | 2425.3978 | 2296.3178 | 2167.2378 | 2038.1577 | 1909.0777 | 1779.9976
Hybrid | 8Gt_H2_Imp | DEU | Capital Cost¦Gases¦Coal¦w/o CCS | EUR2020/kW | 1471.3793 |  | 1471.3793 | 1471.3793 | 1471.3793 | 1471.3793 | 1471.3793 | 1471.3793 | 1471.3793
Hybrid | 8Gt_H2_Imp | DEU | Capital Cost¦Hydrogen¦Biomass¦w/ CCS | EUR2020/kW | 4585.7987 |  | 3752.0171 | 3126.6809 | 2501.3448 | 2084.454 | 2084.454 | 2084.454 | 2084.454
Hybrid | 8Gt_H2_Imp | DEU | Capital Cost¦Hydrogen¦Biomass¦w/o CCS | EUR2020/kW | 3261.5574 |  | 2746.5746 | 2231.5919 | 1888.2701 | 1716.6091 | 1716.6091 | 1716.6091 | 1716.6091
Hybrid | 8Gt_H2_Imp | DEU | Capital Cost¦Hydrogen¦Coal¦w/ CCS | EUR2020/kW | 3339.2135 |  | 2811.9693 | 2284.725 | 1933.2289 | 1757.4808 | 1757.4808 | 1757.4808 | 1757.4808
Hybrid | 8Gt_H2_Imp | DEU | Capital Cost¦Hydrogen¦Coal¦w/o CCS | EUR2020/kW | 2005.776 |  | 1697.1951 | 1542.9046 | 1542.9046 | 1542.9046 | 1542.9046 | 1542.9046 | 1542.9046
Hybrid | 8Gt_H2_Imp | DEU | Capital Cost¦Hydrogen¦Electricity | EUR2020/kW | 1453.3345 |  | 1348.6086 | 795.4204 | 552.1188 | 451.1121 | 383.78 | 335.9037 | 306.8349
Hybrid | 8Gt_H2_Imp | DEU | Capital Cost¦Hydrogen¦Gas¦w/ CCS | EUR2020/kW | 825.6704 |  | 698.6442 | 635.1311 | 635.1311 | 635.1311 | 635.1311 | 635.1311 | 635.1311
Hybrid | 8Gt_H2_Imp | DEU | Capital Cost¦Hydrogen¦Gas¦w/o CCS | EUR2020/kW | 577.3919 |  | 577.3919 | 577.3919 | 577.3919 | 577.3919 | 577.3919 | 577.3919 | 577.3919
Hybrid | 8Gt_H2_Imp | DEU | Capital Cost¦Liquids¦Biomass¦w/ CCS | EUR2020/kW | 8342.4299 |  | 6825.6245 | 5688.0204 | 4550.4163 | 3792.0136 | 3792.0136 | 3792.0136 | 3792.0136
Hybrid | 8Gt_H2_Imp | DEU | Capital Cost¦Liquids¦Biomass¦w/o CCS | EUR2020/kW | 6743.8216 |  | 5517.6722 | 4598.0602 | 3678.4482 | 3065.3735 | 3065.3735 | 3065.3735 | 3065.3735
Hybrid | 8Gt_H2_Imp | DEU | Capital Cost¦Liquids¦Coal¦w/ CCS | EUR2020/kW | 4091.2518 |  | 3347.3878 | 2789.4899 | 2231.5919 | 1859.6599 | 1859.6599 | 1859.6599 | 1859.6599
Hybrid | 8Gt_H2_Imp | DEU | Capital Cost¦Liquids¦Coal¦w/o CCS | EUR2020/kW | 2311.2916 |  | 1955.7083 | 1777.9166 | 1777.9166 | 1777.9166 | 1777.9166 | 1777.9166 | 1777.9166
Hybrid | 8Gt_H2_Imp | DEU | Capital Cost¦Liquids¦Oil | EUR2020/kW | 433.0439 |  | 433.0439 | 433.0439 | 433.0439 | 433.0439 | 433.0439 | 433.0439 | 433.0439
Hybrid | 8Gt_H2_Imp | DEU | Capital Stock | billion EUR2020/yr | 11052.0585 |  | 11846.4799 | 12484.4555 | 12975.117 | 13557.9459 | 14491.8475 | 15617.8182 | 16795.0587
Hybrid | 8Gt_H2_Imp | DEU | Carbon Management¦Carbon Capture and Storage¦DACCS | Mt CO2/yr | 0 |  | 0 | 0 | 0.0002257 | 0.64347 | 2.7135 | 4.5723 | 5.2156
Hybrid | 8Gt_H2_Imp | DEU | Carbon Management¦Carbon Capture and Storage¦Fossil | Mt CO2/yr | 0 |  | 0 | 0 | 0.0018471 | 0.004128 | 0.0041283 | 0.0040905 | 0.0040003
Hybrid | 8Gt_H2_Imp | DEU | Carbon Management¦Carbon Capture and Usage | Mt CO2/yr | 0 |  | 0 | 0 | 0 | 8.7286 | 17.4415 | 17.3028 | 16.8029
Hybrid | 8Gt_H2_Imp | DEU | Carbon Management¦Carbon Capture¦Biomass¦Energy¦Supply¦Gases | Mt CO2/yr | 0 |  | 0 | 0 | 0 | 0 | 0 | 0 | 0
Hybrid | 8Gt_H2_Imp | DEU | Carbon Management¦Carbon Capture¦Biomass¦Energy¦Supply¦Hydrogen | Mt CO2/yr | 0 |  | 0 | 0 | 1.7573 | 7.2866 | 11.6102 | 2.4916 | 0
Hybrid | 8Gt_H2_Imp | DEU | Carbon Management¦Carbon Capture¦Biomass¦Energy¦Supply¦Liquids | Mt CO2/yr | 0 |  | 0 | 0 | 3.2881 | 16.599 | 35.9033 | 44.6866 | 44.9136
Hybrid | 8Gt_H2_Imp | DEU | Carbon Management¦Carbon Capture¦Biomass¦Energy¦Supply¦Other | Mt CO2/yr | 0 |  | 0 | 0 | 0 | 0 | 0 | 0 | 0
Hybrid | 8Gt_H2_Imp | DEU | Carbon Management¦Carbon Capture¦Direct Air Capture | Mt CO2/yr | 0 |  | 0.0001223 | 0.0002933 | 0.0003328 | 0.84967 | 3.5741 | 6.0107 | 6.809
Hybrid | 8Gt_H2_Imp | DEU | Carbon Management¦Carbon Capture¦Fossil | Mt CO2/yr | 0 |  | 0 | 0 | 0.0027241 | 0.0054508 | 0.0054374 | 0.0053773 | 0.0052224
Hybrid | 8Gt_H2_Imp | DEU | Carbon Management¦Carbon Capture¦Fossil¦Energy¦Supply | Mt CO2/yr | 0 |  | 0 | 0 | 0.0027241 | 0.0054508 | 0.0054374 | 0.0053773 | 0.0052224
Hybrid | 8Gt_H2_Imp | DEU | Carbon Management¦Carbon Capture¦Fossil¦Energy¦Supply¦Electricity | Mt CO2/yr | 0 |  | 0 | 0 | 0.0017332 | 0.00347 | 0.0034651 | 0.0034357 | 0.0033563
Hybrid | 8Gt_H2_Imp | DEU | Carbon Management¦Carbon Capture¦Fossil¦Energy¦Supply¦Gases | Mt CO2/yr | 0 |  | 0 | 0 | 0 | 0 | 0 | 0 | 0
Hybrid | 8Gt_H2_Imp | DEU | Carbon Management¦Carbon Capture¦Fossil¦Energy¦Supply¦Hydrogen | Mt CO2/yr | 0 |  | 0 | 0 | 0.0005502 | 0.0010998 | 0.0010951 | 0.0010781 | 0.0010362
Hybrid | 8Gt_H2_Imp | DEU | Carbon Management¦Carbon Capture¦Fossil¦Energy¦Supply¦Liquids | Mt CO2/yr | 0 |  | 0 | 0 | 0.0004407 | 0.000881 | 0.0008772 | 0.0008636 | 0.00083
Hybrid | 8Gt_H2_Imp | DEU | Carbon Management¦Carbon Capture¦Fossil¦Energy¦Supply¦Other | Mt CO2/yr | 0 |  | 0 | 0 | 0 | 0 | 0 | 0 | 0
Hybrid | 8Gt_H2_Imp | DEU | Carbon Management¦Carbon Capture¦Industrial Processes | Mt CO2/yr | 0 |  | 0 | 0 | 0.0020136 | 5.1524 | 10.3886 | 9.7456 | 9.014
Hybrid | 8Gt_H2_Imp | DEU | Carbon Management¦Carbon Capture¦Industry¦Fossil | Mt CO2/yr | 0 |  | 0 | 0 | 0.001548 | 7.0737 | 1.4673 | 0.03241 | 0.011874
Hybrid | 8Gt_H2_Imp | DEU | Carbon Sequestration¦DACCS | Mt CO2/yr | 0 |  | 0 | 0 | 0.0002257 | 0.64347 | 2.7135 | 4.5723 | 5.2156
Hybrid | 8Gt_H2_Imp | DEU | Carbon Sequestration¦Enhanced Weathering | Mt CO2/yr | 0 |  | 0 | 0 | 0 | 0 | 0 | 0 | 0
Hybrid | 8Gt_H2_Imp | DEU | Carbon Sequestration¦Land Use | Mt CO2/yr | 1.5767 |  | 1.5767 | 2.3833 | 2.42 | 2.7133 | 3.1533 | 3.3 | 3.0433
Hybrid | 8Gt_H2_Imp | DEU | Cumulative Capacity¦Electricity¦Biomass | GW | 3.3323 |  | 4.6409 | 4.6409 | 4.641 | 4.7283 | 4.8155 | 4.8155 | 4.8155
Hybrid | 8Gt_H2_Imp | DEU | Cumulative Capacity¦Electricity¦Coal | GW | 7.7432 |  | 8.0636 | 8.0636 | 8.0639 | 8.0642 | 8.0642 | 8.0643 | 8.0733
Hybrid | 8Gt_H2_Imp | DEU | Cumulative Capacity¦Electricity¦Gas | GW | 26.6729 |  | 40.3465 | 45.9012 | 46.2532 | 46.2533 | 46.2533 | 46.2533 | 46.2533
Hybrid | 8Gt_H2_Imp | DEU | Cumulative Capacity¦Electricity¦Hydro | GW | 1.6375 |  | 2.3035 | 3.2923 | 4.5996 | 5.578 | 6.0301 | 6.1353 | 6.1353
Hybrid | 8Gt_H2_Imp | DEU | Cumulative Capacity¦Electricity¦Solar¦CSP | GW | 0.0019 |  | 0.018095 | 0.049802 | 0.067214 | 0.070143 | 0.080062 | 0.087051 | 0.097545
Hybrid | 8Gt_H2_Imp | DEU | Cumulative Capacity¦Electricity¦Solar¦PV | GW | 36.0658 |  | 55.5417 | 98.9662 | 216.6548 | 311.2152 | 336.7055 | 345.928 | 354.8012
Hybrid | 8Gt_H2_Imp | DEU | Cumulative Capacity¦Electricity¦Wind | GW | 34.3728 |  | 52.4395 | 85.0845 | 148.2769 | 211.9254 | 259.7551 | 289.8274 | 315.5707
Hybrid | 8Gt_H2_Imp | DEU | Cumulative Capacity¦Gases¦Biomass | GW | 0.1578 |  | 0.19957 | 0.24134 | 0.24134 | 0.24134 | 0.24134 | 0.24134 | 0.24134
Hybrid | 8Gt_H2_Imp | DEU | Cumulative Capacity¦Hydrogen¦Biomass | GW | 0 |  | 4.72e-05 | 0.0001095 | 0.42553 | 1.7645 | 2.8157 | 2.9533 | 2.9533
Hybrid | 8Gt_H2_Imp | DEU | Cumulative Capacity¦Hydrogen¦Electricity | GW | 0.047931 |  | 0.19952 | 0.92653 | 3.5955 | 8.0079 | 14.7237 | 21.4712 | 23.8696
Hybrid | 8Gt_H2_Imp | DEU | Cumulative Capacity¦Liquids¦Biomass | GW | 1.0119 |  | 5.2066 | 10.1735 | 12.1527 | 17.0399 | 24.1399 | 27.6572 | 28.9735
Hybrid | 8Gt_H2_Imp | DEU | Efficiency¦Electricity¦Biomass¦w/ CCS | % | 28 |  | 29 | 30 | 31 | 32 | 33 | 34 | 35
Hybrid | 8Gt_H2_Imp | DEU | Efficiency¦Electricity¦Biomass¦w/o CCS | % | 35.1645 |  | 37.3774 | 39.6559 | 42 | 43 | 44 | 45 | 46
Hybrid | 8Gt_H2_Imp | DEU | Efficiency¦Electricity¦Coal¦w/ CCS | % | 36.5467 |  | 36.4686 | 36.3905 | 36.3124 | 36.2343 | 36.1562 | 36.0781 | 36
Hybrid | 8Gt_H2_Imp | DEU | Efficiency¦Electricity¦Coal¦w/o CCS | % | 43.5038 |  | 43.3359 | 44.1718 | 44 | 45 | 45 | 46 | 46
Hybrid | 8Gt_H2_Imp | DEU | Efficiency¦Electricity¦Gas¦w/ CCS | % | 46.1504 |  | 48.7035 | 50.3518 | 53 | 54 | 55 | 55 | 56
Hybrid | 8Gt_H2_Imp | DEU | Efficiency¦Electricity¦Gas¦w/o CCS | % | 53.3896 |  | 56.1964 | 58.0982 | 61 | 61 | 62 | 62 | 63
Hybrid | 8Gt_H2_Imp | DEU | Efficiency¦Gases¦Biomass¦w/o CCS | % | 80.5646 |  | 76.9125 | 73.2605 | 69.6084 | 65.9563 | 62.3042 | 58.6521 | 55
Hybrid | 8Gt_H2_Imp | DEU | Efficiency¦Gases¦Coal¦w/o CCS | % | 59.9907 |  | 59.992 | 59.9933 | 59.9947 | 59.996 | 59.9973 | 59.9987 | 60
Hybrid | 8Gt_H2_Imp | DEU | Efficiency¦Hydrogen¦Biomass¦w/ CCS | % | 55 |  | 55 | 55 | 55 | 55 | 55 | 55 | 55
Hybrid | 8Gt_H2_Imp | DEU | Efficiency¦Hydrogen¦Biomass¦w/o CCS | % | 61 |  | 61 | 61 | 61 | 61 | 61 | 61 | 61
Hybrid | 8Gt_H2_Imp | DEU | Efficiency¦Hydrogen¦Coal¦w/ CCS | % | 57 |  | 57 | 57 | 57 | 57 | 57 | 57 | 57
Hybrid | 8Gt_H2_Imp | DEU | Efficiency¦Hydrogen¦Coal¦w/o CCS | % | 59 |  | 59 | 59 | 59 | 59 | 59 | 59 | 59
Hybrid | 8Gt_H2_Imp | DEU | Efficiency¦Hydrogen¦Electricity | % | 59 |  | 61 | 63 | 65 | 67 | 69 | 71 | 73
Hybrid | 8Gt_H2_Imp | DEU | Efficiency¦Hydrogen¦Gas¦w/ CCS | % | 70 |  | 70 | 70 | 70 | 70 | 70 | 70 | 70
Hybrid | 8Gt_H2_Imp | DEU | Efficiency¦Hydrogen¦Gas¦w/o CCS | % | 73 |  | 73 | 73 | 73 | 73 | 73 | 73 | 73
Hybrid | 8Gt_H2_Imp | DEU | Efficiency¦Liquids¦Biomass¦w/ CCS | % | 41 |  | 41 | 41 | 41 | 41 | 41 | 41 | 41
Hybrid | 8Gt_H2_Imp | DEU | Efficiency¦Liquids¦Biomass¦w/o CCS | % | 41 |  | 41 | 41 | 41 | 41 | 41 | 41 | 41
Hybrid | 8Gt_H2_Imp | DEU | Efficiency¦Liquids¦Coal¦w/ CCS | % | 40 |  | 40 | 40 | 40 | 40 | 40 | 40 | 40
Hybrid | 8Gt_H2_Imp | DEU | Efficiency¦Liquids¦Coal¦w/o CCS | % | 40 |  | 40 | 40 | 40 | 40 | 40 | 40 | 40
Hybrid | 8Gt_H2_Imp | DEU | Efficiency¦Liquids¦Oil | % | 92.9258 |  | 92.6524 | 92.3791 | 92.1058 | 91.8325 | 91.5591 | 91.2858 | 91.0125
Hybrid | 8Gt_H2_Imp | DEU | Emissions¦BC | Mt BC/yr | 0.029612 |  | 0.023719 | 0.016177 | 0.0095772 | 0.0083573 | 0.0072128 | 0.0067803 | 0.006713
Hybrid | 8Gt_H2_Imp | DEU | Emissions¦BC¦AFOLU | Mt BC/yr | 0.004802 |  | 0.005152 | 0.005163 | 0.005163 | 0.005129 | 0.005107 | 0.00514 | 0.005174
Hybrid | 8Gt_H2_Imp | DEU | Emissions¦BC¦Energy | Mt BC/yr | 0.0248 |  | 0.018557 | 0.011004 | 0.0044042 | 0.0032183 | 0.0020958 | 0.0016403 | 0.001539
Hybrid | 8Gt_H2_Imp | DEU | Emissions¦CH4 | Mt CH4/yr | 2.132 |  | 1.9704 | 1.6918 | 1.2319 | 1.0775 | 0.94095 | 0.92065 | 0.90437
Hybrid | 8Gt_H2_Imp | DEU | Emissions¦CH4¦AFOLU | Mt CH4/yr | 1.4019 |  | 1.3151 | 1.2052 | 0.99911 | 0.85178 | 0.71099 | 0.68355 | 0.66067
Hybrid | 8Gt_H2_Imp | DEU | Emissions¦CH4¦Energy | Mt CH4/yr | 0.0066571 |  | 0.0061164 | 0.0013823 | 0.0010522 | 0.0007433 | 0.0001907 | 4e-05 | 1.77e-05
Hybrid | 8Gt_H2_Imp | DEU | Emissions¦CH4¦Energy¦Supply | Mt CH4/yr | 0.0066571 |  | 0.0061164 | 0.0013823 | 0.0010522 | 0.0007433 | 0.0001907 | 4e-05 | 1.77e-05
Hybrid | 8Gt_H2_Imp | DEU | Emissions¦CO | Mt CO/yr | 3.178 |  | 3.3295 | 3.2487 | 2.3945 | 1.828 | 1.6061 | 1.5226 | 1.5082
Hybrid | 8Gt_H2_Imp | DEU | Emissions¦CO¦AFOLU | Mt CO/yr | 0.92968 |  | 0.99803 | 0.99896 | 0.99988 | 0.99439 | 0.98889 | 0.99632 | 1.0038
Hybrid | 8Gt_H2_Imp | DEU | Emissions¦CO¦Energy | Mt CO/yr | 2.2453 |  | 2.3283 | 2.2464 | 1.3913 | 0.83025 | 0.61391 | 0.52295 | 0.5011
Hybrid | 8Gt_H2_Imp | DEU | Emissions¦CO2¦AFOLU | Mt CO2/yr | -1.5767 |  | -1.5767 | -2.3833 | -2.42 | -2.7133 | -3.1533 | -3.3 | -3.0433
Hybrid | 8Gt_H2_Imp | DEU | Emissions¦CO2¦Energy incl Bunkers | Mt CO2/yr | 787.09 |  | 717.4138 | 560.4538 | 384.6301 | 184.6671 | 12.0141 | -37.8055 | -40.4724
Hybrid | 8Gt_H2_Imp | DEU | Emissions¦CO2¦Energy incl Bunkers¦Demand | Mt CO2/yr | 470.3919 |  | 444.2582 | 379.9535 | 312.2938 | 179.7948 | 42.1615 | -2.142 | -6.1092
Hybrid | 8Gt_H2_Imp | DEU | Emissions¦CO2¦Energy¦Demand¦Bunkers | Mt CO2/yr | 31.7433 |  | 22.622 | 12.3247 | 4.1608 | 0 | 0 | 0 | 0
Hybrid | 8Gt_H2_Imp | DEU | Emissions¦CO2¦Energy¦Demand¦Bunkers¦Aviation | Mt CO2/yr | 26.4071 |  | 23.226 | 20.276 | 17.4637 | 15.556 | 7.9032 | 0 | 0
Hybrid | 8Gt_H2_Imp | DEU | Emissions¦CO2¦Energy¦Demand¦Bunkers¦Navigation | Mt CO2/yr | 8.3063 |  | 7.479 | 6.2885 | 5.1438 | 4.4486 | 2.0601 | 0 | 0
Hybrid | 8Gt_H2_Imp | DEU | Emissions¦CO2¦Energy¦Supply¦Heat | Mt CO2/yr | 26.2297 |  | 26.1716 | 18.6231 | 7.8793 | 0.013088 | 0.0094972 | 0.0060446 | 0.0032194
Hybrid | 8Gt_H2_Imp | DEU | Emissions¦CO2¦Energy¦Supply¦Hydrogen | Mt CO2/yr | 1.2483 |  | 1.2799 | 2.5616 | 4.9261 | -7.2811 | -11.6056 | -2.4874 | 0.003931
Hybrid | 8Gt_H2_Imp | DEU | Emissions¦CO2¦Supply¦Non-Renewable Waste | Mt CO2/yr | 25.3671 |  | 24.1738 | 22.9658 | 22.3538 | 17.4514 | 2.0167 | 0.013793 | 0.011879
Hybrid | 8Gt_H2_Imp | DEU | Emissions¦F-Gases | Mt CO2-equiv/yr | 21.793 |  | 14.6246 | 10.0052 | 5.3858 | 3.9557 | 2.5255 | 2.3208 | 2.1161
Hybrid | 8Gt_H2_Imp | DEU | Emissions¦Gross Fossil CO2¦Energy¦Supply¦Heat | Mt CO2/yr | 26.2297 |  | 26.1716 | 18.6231 | 7.8793 | 0.013088 | 0.0094972 | 0.0060446 | 0.0032194
Hybrid | 8Gt_H2_Imp | DEU | Emissions¦Gross Fossil CO2¦Energy¦Supply¦Hydrogen | Mt CO2/yr | 1.2483 |  | 1.2799 | 2.5616 | 6.1176 | -1.7627 | -2.7907 | -0.59207 | 0.003931
Hybrid | 8Gt_H2_Imp | DEU | Emissions¦Kyoto Gases | Mt CO2-equiv/yr | 855.4452 |  | 800.1062 | 634.3707 | 437.8249 | 227.8094 | 51.5848 | -1.3495 | -5.4594
Hybrid | 8Gt_H2_Imp | DEU | Emissions¦Kyoto Gases¦AFOLU | Mt CO2-equiv/yr | 59.5734 |  | 56.1171 | 50.2377 | 40.5705 | 33.9428 | 27.9062 | 27.1628 | 26.891
Hybrid | 8Gt_H2_Imp | DEU | Emissions¦Kyoto Gases¦Agriculture¦ESR | Mt CO2-equiv/yr | 61.0188 |  | 57.5625 | 52.4898 | 42.8592 | 36.5249 | 30.9283 | 30.3315 | 29.8031
Hybrid | 8Gt_H2_Imp | DEU | Emissions¦Kyoto Gases¦Demand¦Transport¦ESR | Mt CO2-equiv/yr | 164.2884 |  | 164.0725 | 152.9953 | 127.7433 | 91.7146 | 36.8263 | 2.5794 | 0.39083
Hybrid | 8Gt_H2_Imp | DEU | Emissions¦Kyoto Gases¦Energy | Mt CO2-equiv/yr | 719.1436 |  | 659.0717 | 508.7154 | 339.2773 | 151.813 | 9.1574 | -37.1556 | -40.0826
Hybrid | 8Gt_H2_Imp | DEU | Emissions¦Kyoto Gases¦ESR | Mt CO2-equiv/yr | 442.5766 |  | 424.9779 | 387.2403 | 316.9898 | 207.7158 | 84.0529 | 40.3463 | 37.6056
Hybrid | 8Gt_H2_Imp | DEU | Emissions¦Kyoto Gases¦ETS | Mt CO2-equiv/yr | 417.8882 |  | 386.1229 | 262.3431 | 140.0919 | 36.1715 | -29.9548 | -40.8341 | -42.2572
Hybrid | 8Gt_H2_Imp | DEU | Emissions¦Kyoto Gases¦Fugitive Emissions | Mt CO2-equiv/yr | 9.3138 |  | 6.8546 | 1.9518 | 0.42594 | 0.074159 | 0.0008944 | 0.0008448 | 0.0016141
Hybrid | 8Gt_H2_Imp | DEU | Emissions¦Kyoto Gases¦Fugitive Emissions¦ETS | Mt CO2-equiv/yr | 9.3138 |  | 6.8546 | 1.9518 | 0.42594 | 0.074159 | 0.0008944 | 0.0008448 | 0.0016141
Hybrid | 8Gt_H2_Imp | DEU | Emissions¦Kyoto Gases¦Industry | Mt CO2-equiv/yr | 112.8846 |  | 127.1379 | 95.879 | 74.8429 | 29.3106 | 1.3699 | -0.72202 | -2.7441
Hybrid | 8Gt_H2_Imp | DEU | Emissions¦Kyoto Gases¦Industry¦ESR | Mt CO2-equiv/yr | 74.7695 |  | 72.1003 | 63.9766 | 53.7117 | 33.1251 | 2.8855 | 0 | 0
Hybrid | 8Gt_H2_Imp | DEU | Emissions¦Kyoto Gases¦Industry¦ETS | Mt CO2-equiv/yr | 88.8494 |  | 103.3851 | 77.8342 | 65.8389 | 31.0883 | 2.5178 | -0.69443 | -2.7203
Hybrid | 8Gt_H2_Imp | DEU | Emissions¦Kyoto Gases¦Other | Mt CO2-equiv/yr | 21.793 |  | 14.6246 | 10.0052 | 5.3858 | 3.9557 | 2.5255 | 2.3208 | 2.1161
Hybrid | 8Gt_H2_Imp | DEU | Emissions¦Kyoto Gases¦Waste¦ESR | Mt CO2-equiv/yr | 11.5893 |  | 11.963 | 12.2318 | 6.6539 | 6.8121 | 7.0188 | 7.2206 | 7.3999
Hybrid | 8Gt_H2_Imp | DEU | Emissions¦N2O | kt N2O/yr | 107.9383 |  | 164.8281 | 141.6539 | 100.0221 | 76.1267 | 57.0543 | 49.4257 | 48.8155
Hybrid | 8Gt_H2_Imp | DEU | Emissions¦N2O¦AFOLU | kt N2O/yr | 82.1348 |  | 78.2583 | 70.7375 | 56.1672 | 47.8303 | 41.5866 | 42.2349 | 42.6574
Hybrid | 8Gt_H2_Imp | DEU | Emissions¦NH3¦AFOLU | Mt NH3/yr | 0 |  | 0 | 0 | 0 | 0 | 0 | 0 | 0
Hybrid | 8Gt_H2_Imp | DEU | Emissions¦NH3¦Energy | Mt NH3/yr | 0.02026 |  | 0.020506 | 0.019119 | 0.016411 | 0.012611 | 0.0088674 | 0.00727 | 0.0071367
Hybrid | 8Gt_H2_Imp | DEU | Emissions¦NOx | Mt NO2/yr | 1.3214 |  | 1.094 | 0.83324 | 0.51206 | 0.36394 | 0.26682 | 0.22907 | 0.21971
Hybrid | 8Gt_H2_Imp | DEU | Emissions¦NOx¦Energy | Mt NO2/yr | 0.090678 |  | 0.067787 | 0.067476 | 0.067144 | 0.066236 | 0.065294 | 0.064873 | 0.064441
Hybrid | 8Gt_H2_Imp | DEU | Emissions¦NOx¦Energy¦Demand¦Industry | Mt NO2/yr | 1.2307 |  | 1.0262 | 0.76574 | 0.4449 | 0.29768 | 0.20151 | 0.16418 | 0.15524
Hybrid | 8Gt_H2_Imp | DEU | Emissions¦NOx¦Energy¦Demand¦Residential and Commercial | Mt NO2/yr | 0.14207 |  | 0.13969 | 0.12202 | 0.11392 | 0.091698 | 0.069264 | 0.06135 | 0.057734
Hybrid | 8Gt_H2_Imp | DEU | Emissions¦NOx¦Energy¦Demand¦Transportation | Mt NO2/yr | 0.07124 |  | 0.065756 | 0.057383 | 0.04673 | 0.028816 | 0.0095616 | 0.0047591 | 0.0042011
Hybrid | 8Gt_H2_Imp | DEU | Emissions¦NOx¦Energy¦Supply | Mt NO2/yr | 0.76727 |  | 0.6018 | 0.41694 | 0.22625 | 0.17128 | 0.11962 | 0.09589 | 0.091188
Hybrid | 8Gt_H2_Imp | DEU | Emissions¦NOx¦Other | Mt NO2/yr | 0.25012 |  | 0.21895 | 0.1694 | 0.057997 | 0.0058876 | 0.0030618 | 0.0021811 | 0.0021218
Hybrid | 8Gt_H2_Imp | DEU | Emissions¦OC | Mt OC/yr | 0.053566 |  | 0.055047 | 0.052338 | 0.049404 | 0.047059 | 0.044849 | 0.044303 | 0.04447
Hybrid | 8Gt_H2_Imp | DEU | Emissions¦OC¦AFOLU | Mt OC/yr | 0.038114 |  | 0.040811 | 0.040867 | 0.040911 | 0.040733 | 0.040535 | 0.040834 | 0.041122
Hybrid | 8Gt_H2_Imp | DEU | Emissions¦OC¦Energy | Mt OC/yr | 0.01545 |  | 0.014234 | 0.01147 | 0.0084921 | 0.0063249 | 0.0043127 | 0.0034683 | 0.0033469
Hybrid | 8Gt_H2_Imp | DEU | Emissions¦OC¦Energy¦Demand¦Industry | Mt OC/yr | 0.00033 |  | 0.0003071 | 0.0002242 | 0.0001896 | 0.0001377 | 7.51e-05 | 5.3e-05 | 4.57e-05
Hybrid | 8Gt_H2_Imp | DEU | Emissions¦OC¦Energy¦Demand¦Residential and Commercial | Mt OC/yr | 0.00172 |  | 0.0016641 | 0.0006857 | 0.0005489 | 0.0003683 | 0.0001006 | 3.37e-05 | 2.67e-05
Hybrid | 8Gt_H2_Imp | DEU | Emissions¦OC¦Energy¦Demand¦Transportation | Mt OC/yr | 0.01273 |  | 0.011524 | 0.009818 | 0.0074405 | 0.0057382 | 0.0040854 | 0.0033413 | 0.0032445
Hybrid | 8Gt_H2_Imp | DEU | Emissions¦OC¦Energy¦Supply | Mt OC/yr | 0.00067 |  | 0.0007389 | 0.0007422 | 0.0003132 | 8.07e-05 | 5.17e-05 | 4.02e-05 | 3.01e-05
Hybrid | 8Gt_H2_Imp | DEU | Emissions¦Sulfur | Mt SO2/yr | 0.3844 |  | 0.30539 | 0.19032 | 0.12833 | 0.089484 | 0.064884 | 0.05587 | 0.053174
Hybrid | 8Gt_H2_Imp | DEU | Emissions¦Sulfur¦AFOLU | Mt SO2/yr | 0.004177 |  | 0.004464 | 0.004464 | 0.004475 | 0.004454 | 0.004443 | 0.004465 | 0.004498
Hybrid | 8Gt_H2_Imp | DEU | Emissions¦Sulfur¦Energy | Mt SO2/yr | 0.37167 |  | 0.29271 | 0.17799 | 0.11632 | 0.07776 | 0.053431 | 0.044655 | 0.042196
Hybrid | 8Gt_H2_Imp | DEU | Emissions¦Sulfur¦Energy¦Demand¦Industry | Mt SO2/yr | 0.09057 |  | 0.086928 | 0.066029 | 0.059999 | 0.051091 | 0.041456 | 0.037448 | 0.035986
Hybrid | 8Gt_H2_Imp | DEU | Emissions¦Sulfur¦Energy¦Demand¦Residential and Commercial | Mt SO2/yr | 0.03769 |  | 0.033686 | 0.017989 | 0.013373 | 0.0077074 | 0.002419 | 0.0010751 | 0.0006424
Hybrid | 8Gt_H2_Imp | DEU | Emissions¦Sulfur¦Energy¦Demand¦Transportation | Mt SO2/yr | 0.02397 |  | 0.018277 | 0.012039 | 0.0058139 | 0.0045123 | 0.0032335 | 0.0026618 | 0.0026017
Hybrid | 8Gt_H2_Imp | DEU | Emissions¦Sulfur¦Energy¦Supply | Mt SO2/yr | 0.21944 |  | 0.15382 | 0.081929 | 0.037137 | 0.01445 | 0.0063223 | 0.0034709 | 0.002966
Hybrid | 8Gt_H2_Imp | DEU | Emissions¦VOC | Mt VOC/yr | 1.1401 |  | 1.1089 | 1.0556 | 0.98585 | 0.89499 | 0.80995 | 0.75086 | 0.70583
Hybrid | 8Gt_H2_Imp | DEU | Emissions¦VOC¦AFOLU | Mt VOC/yr | 0.10701 |  | 0.11513 | 0.11521 | 0.1153 | 0.11457 | 0.11385 | 0.11474 | 0.11562
Hybrid | 8Gt_H2_Imp | DEU | Emissions¦VOC¦Energy | Mt VOC/yr | 0.36137 |  | 0.32779 | 0.28015 | 0.21603 | 0.16916 | 0.12808 | 0.11114 | 0.10824
Hybrid | 8Gt_H2_Imp | DEU | Emissions¦VOC¦Energy¦Demand¦Industry | Mt VOC/yr | 0.02627 |  | 0.026117 | 0.024296 | 0.023714 | 0.02325 | 0.022658 | 0.022803 | 0.023159
Hybrid | 8Gt_H2_Imp | DEU | Emissions¦VOC¦Energy¦Demand¦Residential and Commercial | Mt VOC/yr | 0.00771 |  | 0.0072593 | 0.005206 | 0.0042179 | 0.0027872 | 0.0008888 | 0.000411 | 0.0003705
Hybrid | 8Gt_H2_Imp | DEU | Emissions¦VOC¦Energy¦Demand¦Transportation | Mt VOC/yr | 0.20889 |  | 0.18335 | 0.15028 | 0.10834 | 0.082825 | 0.058439 | 0.047354 | 0.045545
Hybrid | 8Gt_H2_Imp | DEU | Emissions¦VOC¦Energy¦Supply | Mt VOC/yr | 0.1185 |  | 0.11106 | 0.10037 | 0.079754 | 0.060294 | 0.046096 | 0.040575 | 0.039163
Hybrid | 8Gt_H2_Imp | DEU | Energy Service¦Residential and Commercial¦Floor Space | bn m2/yr | 4.9261 |  | 4.9681 | 5.0101 | 5.052 | 5.094 | 5.136 | 5.1779 | 5.2199
Hybrid | 8Gt_H2_Imp | DEU | Final Energy¦Bunkers | TWh/yr | 137.31 |  | 132.498 | 128.8187 | 121.5177 | 120.1083 | 113.6509 | 131.5598 | 151.4126
Hybrid | 8Gt_H2_Imp | DEU | Final Energy¦Bunkers¦Aviation | TWh/yr | 104.4535 |  | 100.2241 | 98.3233 | 93.8684 | 93.3981 | 90.1505 | 104.9336 | 121.2098
Hybrid | 8Gt_H2_Imp | DEU | Final Energy¦Bunkers¦Aviation¦Liquids | TWh/yr | 104.4535 |  | 100.2241 | 98.3233 | 93.8684 | 93.3981 | 90.1505 | 104.9336 | 121.2098
Hybrid | 8Gt_H2_Imp | DEU | Final Energy¦Bunkers¦Aviation¦Liquids¦Biomass | TWh/yr | 18.1528 |  | 47.5799 | 82.5547 | 105.8989 | 120.1083 | 113.6509 | 131.5598 | 125.5912
Hybrid | 8Gt_H2_Imp | DEU | Final Energy¦Bunkers¦Aviation¦Liquids¦Efuel | TWh/yr | 0 |  | 0 | 0 | 0 | 0 | 0 | 0 | 25.8214
Hybrid | 8Gt_H2_Imp | DEU | Final Energy¦Bunkers¦Aviation¦Liquids¦Petroleum | TWh/yr | 119.1572 |  | 84.9181 | 46.264 | 15.6188 | 0 | 0 | 0 | 0
Hybrid | 8Gt_H2_Imp | DEU | Final Energy¦Bunkers¦Liquids | TWh/yr | 137.31 |  | 132.498 | 128.8187 | 121.5177 | 120.1083 | 113.6509 | 131.5598 | 151.4126
Hybrid | 8Gt_H2_Imp | DEU | Final Energy¦Bunkers¦Navigation | TWh/yr | 32.8557 |  | 32.273 | 30.4946 | 27.6484 | 26.7095 | 23.4997 | 26.6253 | 30.2018
Hybrid | 8Gt_H2_Imp | DEU | Final Energy¦Bunkers¦Navigation¦Liquids | TWh/yr | 32.8557 |  | 32.273 | 30.4946 | 27.6484 | 26.7095 | 23.4997 | 26.6253 | 30.2018
Hybrid | 8Gt_H2_Imp | DEU | Final Energy¦Carbon Dioxide Removal | TWh/yr | 0 |  | 0 | 0.00058333 | 0.00066667 | 1.6993 | 7.1482 | 12.0216 | 13.6181
Hybrid | 8Gt_H2_Imp | DEU | Final Energy¦Carbon Dioxide Removal¦Electricity | TWh/yr | 0 |  | 0 | 0.00011111 | 0.00013889 | 0.33986 | 1.4296 | 2.4043 | 2.7236
Hybrid | 8Gt_H2_Imp | DEU | Final Energy¦Carbon Dioxide Removal¦Gases | TWh/yr | 0 |  | 0 | 0 | 0 | 0 | 0 | 0 | 0
Hybrid | 8Gt_H2_Imp | DEU | Final Energy¦Carbon Dioxide Removal¦Hydrogen | TWh/yr | 0 |  | 0 | 0.00047222 | 0 | 0 | 0 | 0 | 0
Hybrid | 8Gt_H2_Imp | DEU | Final Energy¦Carbon Dioxide Removal¦Liquids | TWh/yr | 0 |  | 0 | 0 | 0 | 0 | 0 | 0 | 0
Hybrid | 8Gt_H2_Imp | DEU | Final Energy¦Residential and Commercial¦Gases¦Biomass | TWh/yr | 5.4343 |  | 9.247 | 22.9017 | 27.4396 | 28.9202 | 25.6998 | 25.0497 | 25.5976
Hybrid | 8Gt_H2_Imp | DEU | Final Energy¦Residential and Commercial¦Gases¦Efuel | TWh/yr | 0 |  | 0 | 0.48561 | 3.2655 | 8.7267 | 11.9886 | 15.9636 | 4.0055
Hybrid | 8Gt_H2_Imp | DEU | Final Energy¦Residential and Commercial¦Heat | TWh/yr | 101.2864 |  | 100.465 | 115.3022 | 134.5198 | 147.4413 | 165.6268 | 175.8313 | 180.1899
Hybrid | 8Gt_H2_Imp | DEU | Final Energy¦Residential and Commercial¦Hydrogen | TWh/yr | 0 |  | 0 | 0.01571 | 0.027961 | 9.0841 | 31.1133 | 67.7317 | 74.392
Hybrid | 8Gt_H2_Imp | DEU | Final Energy¦Residential and Commercial¦Liquids¦Biomass | TWh/yr | 5.5778 |  | 5.2122 | 5.4306 | 4.6076 | 3.4515 | 0.0073115 | 0 | 0
Hybrid | 8Gt_H2_Imp | DEU | Final Energy¦Residential and Commercial¦Liquids¦Efuel | TWh/yr | 0.47828 |  | 0.39281 | 0.14018 | 0.36082 | 2.0289 | 0.0056738 | 0 | 0
Hybrid | 8Gt_H2_Imp | DEU | Final Energy¦Residential and Commercial¦Liquids¦Petroleum | TWh/yr | 181.8992 |  | 176.6513 | 120.7538 | 71.0348 | 28.3698 | 0.017937 | 0 | 0
Hybrid | 8Gt_H2_Imp | DEU | Final Energy¦Residential and Commercial¦Solids¦Biomass | TWh/yr | 50.9787 |  | 48.5365 | 77.5146 | 66.41 | 51.8609 | 39.6577 | 4.5556 | 1.0427
Hybrid | 8Gt_H2_Imp | DEU | Final Energy¦Residential and Commercial¦Space and Water Heating | TWh/yr | 810.1786 |  | 797.5295 | 749.4836 | 658.4909 | 566.2713 | 513.5116 | 491.3097 | 484.716
Hybrid | 8Gt_H2_Imp | DEU | Final Energy¦Transportation¦Gases¦Biomass | TWh/yr |  |  | 0 | 0 | 0 | 0 | 0 | 0 | 0
Hybrid | 8Gt_H2_Imp | DEU | Final Energy¦Transportation¦Gases¦Efuel | TWh/yr |  |  | 0 | 0 | 0 | 0 | 0 | 0 | 0
Hybrid | 8Gt_H2_Imp | DEU | Final Energy¦Transportation¦Gases¦Natural Gas | TWh/yr |  |  | 0.92862 | 1.1752 | 1.1398 | 1.1855 | 0.65824 | 0.14791 | 0
Hybrid | 8Gt_H2_Imp | DEU | Final Energy¦Transportation¦Liquids¦Biomass | TWh/yr |  |  | 14.8615 | 14.7287 | 5.3613 | 8.2201 | 40.2129 | 32.1637 | 18.068
Hybrid | 8Gt_H2_Imp | DEU | Final Energy¦Transportation¦Liquids¦Petroleum | TWh/yr |  |  | 636.6626 | 589.4203 | 470.8175 | 330.4463 | 127.0428 | 5.6854 | 0.031786
Hybrid | 8Gt_H2_Imp | DEU | GDP¦PPP | billion EUR2020/yr | 3246.2317 |  | 3453.2884 | 3603.072 | 3712.2866 | 3870.0653 | 4075.3583 | 4391.891 | 4707.4943
Hybrid | 8Gt_H2_Imp | DEU | Investment¦Energy Supply¦Electricity¦Coal | billion EUR2020/yr | 0.58022 |  | 0.039018 | 0 | 0.00061311 | 1.089e-07 | 3.3759e-06 | 8.1675e-05 | 0.0077518
Hybrid | 8Gt_H2_Imp | DEU | Investment¦Energy Supply¦Electricity¦Electricity Storage | billion EUR2020/yr | 0.42491 |  | 1.0024 | 4.3515 | 13.4014 | 4.2147 | 0.54004 | 1.5524 | 1.7619
Hybrid | 8Gt_H2_Imp | DEU | Investment¦Energy Supply¦Electricity¦Gas | billion EUR2020/yr | 3.8325 |  | 2.4196 | 0.3374 | 0.0010454 | 0 | 0 | 0 | 0
Hybrid | 8Gt_H2_Imp | DEU | Investment¦Energy Supply¦Electricity¦Solar | billion EUR2020/yr | 7.8569 |  | 0.99696 | 9.4683 | 11.6842 | 2.668 | 1.0839 | 0.20619 | 1.0313
Hybrid | 8Gt_H2_Imp | DEU | Investment¦Energy Supply¦Electricity¦Wind | billion EUR2020/yr | 9.5403 |  | 6.9239 | 16.7487 | 20.6891 | 13.5259 | 10.5655 | 4.0699 | 7.7911
Hybrid | 8Gt_H2_Imp | DEU | Investment¦Energy Supply¦Heat | billion EUR2020/yr | 0 |  | 0.87895 | 2.1199 | 4.7972 | 5.3649 | 3.0884 | 2.0602 | 3.434
Hybrid | 8Gt_H2_Imp | DEU | Investment¦Energy Supply¦Hydrogen | billion EUR2020/yr | 0.028545 |  | 0.076586 | 0.44087 | 1.5532 | 9.0252 | 8.6246 | 15.1425 | 1.3635
Hybrid | 8Gt_H2_Imp | DEU | Investment¦Energy Supply¦Hydrogen¦Fossil | billion EUR2020/yr | 0.00035022 |  | 0.016199 | 0.23418 | 0.37999 | 0.016973 | 0 | 0.001786 | 2.178e-07
Hybrid | 8Gt_H2_Imp | DEU | Investment¦Energy Supply¦Liquids | billion EUR2020/yr | 1.111 |  | 1.3123 | 0.36299 | 5.0171 | 8.3064 | 5.1994 | 2.2504 | 0.095343
Hybrid | 8Gt_H2_Imp | DEU | Primary Energy | TWh/yr | 3475.9746 |  | 3408.7671 | 3114.4847 | 2731.9671 | 2290.436 | 1864.5944 | 1667.3807 | 1607.2038
Hybrid | 8Gt_H2_Imp | DEU | Primary Energy¦Biomass | TWh/yr | 280.8541 |  | 332.7309 | 401.8393 | 379.9269 | 352.9932 | 419.9469 | 419.9469 | 409.9915
Hybrid | 8Gt_H2_Imp | DEU | Primary Energy¦Biomass¦Electricity | TWh/yr | 98.9211 |  | 118.8544 | 116.1313 | 96.9826 | 13.4251 | 28.3216 | 31.0869 | 31.2447
Hybrid | 8Gt_H2_Imp | DEU | Primary Energy¦Biomass¦Electricity¦w/ CCS | TWh/yr | 0 |  | 0 | 0 | 2.2894 | 11.5473 | 28.3216 | 31.0868 | 31.2447
Hybrid | 8Gt_H2_Imp | DEU | Primary Energy¦Biomass¦Electricity¦w/o CCS | TWh/yr | 98.9211 |  | 118.8544 | 116.1313 | 94.6932 | 1.8779 | 0 | 5.5556e-05 | 0
Hybrid | 8Gt_H2_Imp | DEU | Primary Energy¦Biomass¦Energy Crops | TWh/yr | 3.4358 |  | 23.5928 | 66.7029 | 26.6828 | 0 | 76.3831 | 88.947 | 79.6813
Hybrid | 8Gt_H2_Imp | DEU | Primary Energy¦Biomass¦Gases | TWh/yr | 4.9897 |  | 5.5823 | 6.1395 | 6.1171 | 5.8424 | 0 | 0 | 0
Hybrid | 8Gt_H2_Imp | DEU | Primary Energy¦Biomass¦Heat | TWh/yr | 26.9908 |  | 26.2081 | 24.9372 | 22.9087 | 7.217 | 0 | 0 | 0
Hybrid | 8Gt_H2_Imp | DEU | Primary Energy¦Biomass¦Hydrogen | TWh/yr | 0 |  | 0.00061111 | 0.0014167 | 6.0995 | 25.2867 | 40.2883 | 8.646 | 0
Hybrid | 8Gt_H2_Imp | DEU | Primary Energy¦Biomass¦Liquids | TWh/yr | 30.1877 |  | 64.0756 | 105.1643 | 132.0639 | 213.0707 | 327.3052 | 371.8895 | 371.6195
Hybrid | 8Gt_H2_Imp | DEU | Primary Energy¦Biomass¦w/ CCS | TWh/yr | 0 |  | 0 | 0 | 29.567 | 143.7515 | 299.8744 | 327.5733 | 320.5474
Hybrid | 8Gt_H2_Imp | DEU | Primary Energy¦Biomass¦w/o CCS | TWh/yr | 280.8541 |  | 332.7309 | 401.8393 | 350.3599 | 209.2417 | 120.0725 | 92.3736 | 89.4442
Hybrid | 8Gt_H2_Imp | DEU | Primary Energy¦Coal | TWh/yr | 704.203 |  | 497.1827 | 132.417 | 14.9359 | 10.5657 | 2.7524 | 0.60733 | 0.27997
Hybrid | 8Gt_H2_Imp | DEU | Primary Energy¦Coal¦Electricity | TWh/yr | 553.6762 |  | 369.7656 | 108.699 | 0.034944 | 0.036417 | 0.029056 | 0.021944 | 0.015722
Hybrid | 8Gt_H2_Imp | DEU | Primary Energy¦Coal¦Electricity¦w/ CCS | TWh/yr | 0 |  | 0 | 0 | 0.005 | 0.010028 | 0.010028 | 0.0099444 | 0.0097222
Hybrid | 8Gt_H2_Imp | DEU | Primary Energy¦Coal¦Electricity¦w/o CCS | TWh/yr | 553.6762 |  | 369.7656 | 108.699 | 0.029944 | 0.026389 | 0.019056 | 0.012 | 0.006
Hybrid | 8Gt_H2_Imp | DEU | Primary Energy¦Coal¦Heat | TWh/yr | 55.4931 |  | 40.3059 | 4.0422 | 0.028167 | 0.022056 | 0.015833 | 0.0096111 | 0.0043056
Hybrid | 8Gt_H2_Imp | DEU | Primary Energy¦Coal¦w/ CCS | TWh/yr | 0 |  | 0 | 0 | 0.0080278 | 0.016083 | 0.016056 | 0.015861 | 0.015417
Hybrid | 8Gt_H2_Imp | DEU | Primary Energy¦Coal¦w/o CCS | TWh/yr | 704.203 |  | 497.1827 | 132.417 | 14.9279 | 10.5496 | 2.7364 | 0.59147 | 0.26456
Hybrid | 8Gt_H2_Imp | DEU | Primary Energy¦Fossil | TWh/yr | 2981.2199 |  | 2808.5527 | 2346.6305 | 1639.6039 | 869.1522 | 223.0313 | 16.061 | 4.9402
Hybrid | 8Gt_H2_Imp | DEU | Primary Energy¦Fossil¦w/ CCS | TWh/yr | 0 |  | 0 | 0 | 0.010167 | 0.020306 | 0.02025 | 0.020028 | 0.019417
Hybrid | 8Gt_H2_Imp | DEU | Primary Energy¦Fossil¦w/o CCS | TWh/yr | 2981.2199 |  | 2808.5527 | 2346.6305 | 1639.5937 | 869.1319 | 223.011 | 16.041 | 4.9208
Hybrid | 8Gt_H2_Imp | DEU | Primary Energy¦Gas | TWh/yr | 967.3028 |  | 1079.5093 | 1124.0739 | 733.5861 | 321.1694 | 71.8676 | 7.1266 | 4.5817
Hybrid | 8Gt_H2_Imp | DEU | Primary Energy¦Gas¦Electricity | TWh/yr | 206.8388 |  | 307.8238 | 376.9469 | 128.3448 | 2.5213 | 0.0945 | 0.070444 | 0.045806
Hybrid | 8Gt_H2_Imp | DEU | Primary Energy¦Gas¦Electricity¦w/ CCS | TWh/yr | 0 |  | 0 | 0 | 0.001 | 0.0019722 | 0.0019722 | 0.0019444 | 0.0018611
Hybrid | 8Gt_H2_Imp | DEU | Primary Energy¦Gas¦Electricity¦w/o CCS | TWh/yr | 206.8388 |  | 307.8238 | 376.9469 | 128.3438 | 2.5193 | 0.092528 | 0.0685 | 0.043944
Hybrid | 8Gt_H2_Imp | DEU | Primary Energy¦Gas¦Heat | TWh/yr | 90.2818 |  | 118.8449 | 131.6064 | 58.8877 | 0.047694 | 0.036222 | 0.025056 | 0.015139
Hybrid | 8Gt_H2_Imp | DEU | Primary Energy¦Gas¦w/ CCS | TWh/yr | 0 |  | 0 | 0 | 0.0021111 | 0.0042222 | 0.0042222 | 0.0041389 | 0.004
Hybrid | 8Gt_H2_Imp | DEU | Primary Energy¦Gas¦w/o CCS | TWh/yr | 967.3028 |  | 1079.5093 | 1124.0739 | 733.584 | 321.1652 | 71.8634 | 7.1224 | 4.5777
Hybrid | 8Gt_H2_Imp | DEU | Primary Energy¦Geothermal | TWh/yr | 1.1373 |  | 1.134 | 14.6153 | 63.1392 | 128.0236 | 168.0858 | 184.4279 | 193.7214
Hybrid | 8Gt_H2_Imp | DEU | Primary Energy¦Hydro | TWh/yr | 21.7307 |  | 22.2003 | 23.6428 | 25.5155 | 26.6669 | 26.6639 | 25.8989 | 24.9002
Hybrid | 8Gt_H2_Imp | DEU | Primary Energy¦Nuclear | TWh/yr | 75.6864 |  | 54.6624 | 0.007 | 0.0060556 | 0.005 | 0.0038333 | 0.0027222 | 0.0017222
Hybrid | 8Gt_H2_Imp | DEU | Primary Energy¦Oil | TWh/yr | 1309.714 |  | 1231.8607 | 1090.1396 | 891.0818 | 537.4171 | 148.4113 | 8.3271 | 0.0785
Hybrid | 8Gt_H2_Imp | DEU | Primary Energy¦Oil¦w/o CCS | TWh/yr | 1309.714 |  | 1231.8607 | 1090.1396 | 891.0818 | 537.4171 | 148.4113 | 8.3271 | 0.0785
Hybrid | 8Gt_H2_Imp | DEU | Primary Energy¦Solar | TWh/yr | 35.4175 |  | 56.8377 | 104.3635 | 234.779 | 336.2439 | 355.3038 | 341.5479 | 306.2306
Hybrid | 8Gt_H2_Imp | DEU | Primary Energy¦Wind | TWh/yr | 79.9286 |  | 132.6491 | 223.3862 | 388.9965 | 577.3512 | 671.5588 | 679.4954 | 667.4181
Hybrid | 8Gt_H2_Imp | DEU | Secondary Energy | TWh/yr | 2841.8293 |  | 2833.0294 | 2675.8945 | 2464.2284 | 2145.5531 | 1732.284 | 1558.4225 | 1512.033
Hybrid | 8Gt_H2_Imp | DEU | Secondary Energy Input¦Electricity¦Heat | TWh/yr | 0.18086 |  | 0.16144 | 3.9237 | 17.4654 | 35.5729 | 46.7531 | 51.3166 | 53.9073
Hybrid | 8Gt_H2_Imp | DEU | Secondary Energy Input¦Electricity¦Hydrogen | TWh/yr | 0.64047 |  | 2.5776 | 6.4344 | 24.184 | 52.1351 | 92.6158 | 129.759 | 136.0124
Hybrid | 8Gt_H2_Imp | DEU | Secondary Energy Input¦Hydrogen¦Electricity | TWh/yr | 0.39364 |  | 1.6378 | 8.4045 | 37.9247 | 73.3529 | 84.4105 | 83.3698 | 79.1894
Hybrid | 8Gt_H2_Imp | DEU | Secondary Energy Input¦Hydrogen¦Gases | TWh/yr | 0 |  | 0 | 0 | 0 | 0.00097222 | 0.0019722 | 0.0019444 | 0.0018889
Hybrid | 8Gt_H2_Imp | DEU | Secondary Energy Input¦Hydrogen¦Liquids | TWh/yr | 0 |  | 0 | 0 | 0 | 46.8066 | 93.5289 | 92.7854 | 90.1046
Hybrid | 8Gt_H2_Imp | DEU | Secondary Energy¦Electricity¦Gas¦CC¦w/o CCS | TWh/yr | 48.8364 |  | 85.3956 | 114.6126 | 29.2445 | 0.032139 | 0.027806 | 0.022194 | 0.014972
Hybrid | 8Gt_H2_Imp | DEU | Secondary Energy¦Electricity¦Hydrogen | TWh/yr | 0.15744 |  | 0.65514 | 3.3618 | 15.1699 | 29.3411 | 33.7642 | 33.3479 | 31.6758
Hybrid | 8Gt_H2_Imp | DEU | Secondary Energy¦Electricity¦Solar¦CSP | TWh/yr | 0.0025278 |  | 0.023944 | 0.065833 | 0.087778 | 0.089444 | 0.097917 | 0.097333 | 0.093111
Hybrid | 8Gt_H2_Imp | DEU | Secondary Energy¦Electricity¦Transmission Losses | TWh/yr | 58.2472 |  | 58.2931 | 52.763 | 48.9629 | 50.6734 | 49.3611 | 41.4179 | 33.8841
Hybrid | 8Gt_H2_Imp | DEU | Secondary Energy¦Gases | TWh/yr | 689.3874 |  | 672.425 | 628.3801 | 541.8088 | 347.3609 | 97.4824 | 33.6033 | 31.842
Hybrid | 8Gt_H2_Imp | DEU | Secondary Energy¦Gases¦Biomass | TWh/yr | 4.02 |  | 4.2935 | 4.4979 | 4.258 | 3.8534 | 0 | 0 | 0
Hybrid | 8Gt_H2_Imp | DEU | Secondary Energy¦Gases¦Coal | TWh/yr | 0.13922 |  | 0.085278 | 0.029917 | 0.021306 | 0.013222 | 0.0061667 | 0.0018611 | 0.00077778
Hybrid | 8Gt_H2_Imp | DEU | Secondary Energy¦Gases¦Hydrogen | TWh/yr | 0 |  | 0 | 0 | 0 | 0.00077778 | 0.0015833 | 0.0015556 | 0.0015278
Hybrid | 8Gt_H2_Imp | DEU | Secondary Energy¦Gases¦Natural Gas | TWh/yr | 665.7116 |  | 647.8469 | 603.088 | 513.2722 | 318.5788 | 71.7157 | 7.0108 | 4.5018
Hybrid | 8Gt_H2_Imp | DEU | Secondary Energy¦Gases¦Other | TWh/yr | 19.5166 |  | 20.1993 | 20.7643 | 24.2573 | 24.9146 | 25.7589 | 26.589 | 27.3379
Hybrid | 8Gt_H2_Imp | DEU | Secondary Energy¦Heat | TWh/yr | 127.0107 |  | 137.4682 | 133.1775 | 121.2782 | 132.1118 | 167.5705 | 183.9092 | 193.1808
Hybrid | 8Gt_H2_Imp | DEU | Secondary Energy¦Heat¦Biomass | TWh/yr | 14.8561 |  | 14.5785 | 14.0112 | 12.9947 | 4.5897 | 0 | 0 | 0
Hybrid | 8Gt_H2_Imp | DEU | Secondary Energy¦Heat¦Coal | TWh/yr | 41.4762 |  | 30.1252 | 3.0217 | 0.021556 | 0.016778 | 0.011972 | 0.0072222 | 0.0032222
Hybrid | 8Gt_H2_Imp | DEU | Secondary Energy¦Heat¦Electricity | TWh/yr | 0.64806 |  | 0.57847 | 14.0597 | 62.5836 | 127.4681 | 167.5303 | 183.8826 | 193.1659
Hybrid | 8Gt_H2_Imp | DEU | Secondary Energy¦Heat¦Electricity¦Heat Pumps | TWh/yr | 0.64806 |  | 0.57847 | 14.0597 | 62.5836 | 127.4681 | 167.5303 | 183.8826 | 193.1659
Hybrid | 8Gt_H2_Imp | DEU | Secondary Energy¦Heat¦Gas | TWh/yr | 70.0303 |  | 92.1861 | 102.0849 | 45.6784 | 0.03725 | 0.028222 | 0.019472 | 0.01175
Hybrid | 8Gt_H2_Imp | DEU | Secondary Energy¦Hydrogen | TWh/yr | 4.2808 |  | 5.7205 | 13.2242 | 43.229 | 48.8581 | 86.0815 | 96.901 | 99.3049
Hybrid | 8Gt_H2_Imp | DEU | Secondary Energy¦Hydrogen¦Biomass | TWh/yr | 0 |  | 0.00036111 | 0.00086111 | 3.3548 | 13.9078 | 22.1586 | 4.7553 | 0
Hybrid | 8Gt_H2_Imp | DEU | Secondary Energy¦Hydrogen¦Biomass¦w/ CCS | TWh/yr | 0 |  | 0 | 0 | 3.3539 | 13.9068 | 22.1586 | 4.7553 | 0
Hybrid | 8Gt_H2_Imp | DEU | Secondary Energy¦Hydrogen¦Biomass¦w/o CCS | TWh/yr | 0 |  | 0.00036111 | 0.00086111 | 0.00097222 | 0.00097222 | 0 | 0 | 0
Hybrid | 8Gt_H2_Imp | DEU | Secondary Energy¦Hydrogen¦Coal | TWh/yr | 0.63933 |  | 0.50244 | 0.093917 | 0.0051944 | 0.0041111 | 0.0026944 | 0.0020833 | 0.0020278
Hybrid | 8Gt_H2_Imp | DEU | Secondary Energy¦Hydrogen¦Coal¦w/ CCS | TWh/yr | 0 |  | 0 | 0 | 0.00069444 | 0.0013889 | 0.0013889 | 0.0013611 | 0.0013333
Hybrid | 8Gt_H2_Imp | DEU | Secondary Energy¦Hydrogen¦Coal¦w/o CCS | TWh/yr | 0.63933 |  | 0.50244 | 0.093917 | 0.0045 | 0.0027222 | 0.0013056 | 0.00069444 | 0.00069444
Hybrid | 8Gt_H2_Imp | DEU | Secondary Energy¦Hydrogen¦Electricity | TWh/yr | 0.37789 |  | 1.5723 | 4.0537 | 15.7196 | 34.9305 | 63.9049 | 92.1289 | 99.289
Hybrid | 8Gt_H2_Imp | DEU | Secondary Energy¦Hydrogen¦Fossil | TWh/yr | 3.9029 |  | 4.1478 | 9.1697 | 24.1546 | 0.019833 | 0.018056 | 0.016833 | 0.015806
Hybrid | 8Gt_H2_Imp | DEU | Secondary Energy¦Hydrogen¦Fossil¦w/ CCS | TWh/yr | 0 |  | 0 | 0 | 0.0015 | 0.0029722 | 0.0029722 | 0.0029167 | 0.0028056
Hybrid | 8Gt_H2_Imp | DEU | Secondary Energy¦Hydrogen¦Fossil¦w/o CCS | TWh/yr | 3.9029 |  | 4.1478 | 9.1697 | 24.1531 | 0.016861 | 0.015083 | 0.013917 | 0.013
Hybrid | 8Gt_H2_Imp | DEU | Secondary Energy¦Hydrogen¦Gas | TWh/yr | 3.2636 |  | 3.6454 | 9.0758 | 24.1494 | 0.015722 | 0.015361 | 0.01475 | 0.013778
Hybrid | 8Gt_H2_Imp | DEU | Secondary Energy¦Hydrogen¦Gas¦w/ CCS | TWh/yr | 0 |  | 0 | 0 | 0.00077778 | 0.0015833 | 0.0015556 | 0.0015556 | 0.0014722
Hybrid | 8Gt_H2_Imp | DEU | Secondary Energy¦Hydrogen¦Gas¦w/o CCS | TWh/yr | 3.2636 |  | 3.6454 | 9.0758 | 24.1486 | 0.014167 | 0.013778 | 0.013222 | 0.012306
Hybrid | 8Gt_H2_Imp | DEU | Secondary Energy¦Liquids | TWh/yr | 1233.5313 |  | 1193.8174 | 1100.4663 | 929.7841 | 670.1283 | 390.7127 | 274.6126 | 262.7091
Hybrid | 8Gt_H2_Imp | DEU | Secondary Energy¦Liquids¦Biomass | TWh/yr | 29.5829 |  | 61.8076 | 99.1553 | 111.3288 | 143.8387 | 189.3568 | 202.0598 | 199.563
Hybrid | 8Gt_H2_Imp | DEU | Secondary Energy¦Liquids¦Biomass¦w/ CCS | TWh/yr | 0 |  | 0 | 0 | 9.6215 | 48.5712 | 105.0588 | 130.7602 | 131.4244
Hybrid | 8Gt_H2_Imp | DEU | Secondary Energy¦Liquids¦Biomass¦w/o CCS | TWh/yr | 29.5829 |  | 61.8076 | 99.1553 | 101.7073 | 95.2675 | 84.298 | 71.2996 | 68.1386
Hybrid | 8Gt_H2_Imp | DEU | Secondary Energy¦Liquids¦Coal | TWh/yr | 0 |  | 0.00036111 | 0.00075 | 0.0015 | 0.0022222 | 0.0022222 | 0.0022222 | 0.0021389
Hybrid | 8Gt_H2_Imp | DEU | Secondary Energy¦Liquids¦Coal¦w/ CCS | TWh/yr | 0 |  | 0 | 0 | 0.00075 | 0.0015 | 0.0014722 | 0.0014722 | 0.0013889
Hybrid | 8Gt_H2_Imp | DEU | Secondary Energy¦Liquids¦Coal¦w/o CCS | TWh/yr | 0 |  | 0.00036111 | 0.00075 | 0.00075 | 0.00075 | 0.00075 | 0.00077778 | 0.00075
Hybrid | 8Gt_H2_Imp | DEU | Secondary Energy¦Liquids¦Fossil | TWh/yr | 1203.9484 |  | 1132.0098 | 1001.311 | 818.4553 | 493.525 | 135.8857 | 7.603 | 0.072944
Hybrid | 8Gt_H2_Imp | DEU | Secondary Energy¦Liquids¦Fossil¦w/ CCS | TWh/yr | 0 |  | 0 | 0 | 0.00075 | 0.0015 | 0.0014722 | 0.0014722 | 0.0013889
Hybrid | 8Gt_H2_Imp | DEU | Secondary Energy¦Liquids¦Fossil¦w/o CCS | TWh/yr | 1203.9484 |  | 1132.0098 | 1001.311 | 818.4546 | 493.5235 | 135.8842 | 7.6016 | 0.071528
Hybrid | 8Gt_H2_Imp | DEU | Secondary Energy¦Liquids¦Gas | TWh/yr | 0 |  | 0 | 0 | 0 | 0 | 0 | 0 | 0
Hybrid | 8Gt_H2_Imp | DEU | Secondary Energy¦Liquids¦Gas¦w/ CCS | TWh/yr | 0 |  | 0 | 0 | 0 | 0 | 0 | 0 | 0
Hybrid | 8Gt_H2_Imp | DEU | Secondary Energy¦Liquids¦Gas¦w/o CCS | TWh/yr | 0 |  | 0 | 0 | 0 | 0 | 0 | 0 | 0
Hybrid | 8Gt_H2_Imp | DEU | Secondary Energy¦Liquids¦Hydrogen | TWh/yr | 0 |  | 0 | 0 | 0 | 32.7646 | 65.4702 | 64.9498 | 63.0733
Hybrid | 8Gt_H2_Imp | DEU | Secondary Energy¦Liquids¦Oil | TWh/yr | 1203.9484 |  | 1132.0094 | 1001.3103 | 818.4538 | 493.5227 | 135.8835 | 7.6008 | 0.070778
Hybrid | 8Gt_H2_Imp | DEU | Secondary Energy¦Solids | TWh/yr | 196.7939 |  | 189.4491 | 163.0528 | 125.6528 | 94.6479 | 25.5622 | 8.4809 | 7.0084
Hybrid | 8Gt_H2_Imp | DEU | Secondary Energy¦Solids¦Biomass | TWh/yr | 118.4341 |  | 116.0431 | 146.1441 | 112.5396 | 85.2129 | 23.0972 | 7.9546 | 6.7709
Hybrid | 8Gt_H2_Imp | DEU | Secondary Energy¦Solids¦Coal | TWh/yr | 78.3598 |  | 73.406 | 16.9086 | 13.1133 | 9.4349 | 2.465 | 0.52628 | 0.23747
Hybrid | 8Gt_H2_Imp | DEU | Final Energy¦Residential and Commercial¦Solar | TWh/yr | 0.33662 |  | 0.32595 | 12.7323 | 15.1627 | 17.8831 | 18.3938 | 16.4978 | 21.1774
Hybrid | 8Gt_H2_Imp | DEU | Sales¦Space Heating¦Biomass Boiler | million | 0.068081 |  | 0.068591 | 0.15667 | 0.012046 | 0.0095463 | 0.0011881 | 0.00064663 | 6.612e-05
Hybrid | 8Gt_H2_Imp | DEU | Sales¦Space Heating¦Biomass Boiler¦HT | million | 0.03404 |  | 0.034295 | 0.14853 | 1.4784e-07 | 2.1346e-06 | 3.7586e-05 | 1.1046e-05 | 1.3108e-08
Hybrid | 8Gt_H2_Imp | DEU | Sales¦Space Heating¦Biomass Boiler¦LT | million | 0.03404 |  | 0.034295 | 0.0081455 | 0.012046 | 0.0095442 | 0.0011505 | 0.00063559 | 6.6107e-05
Hybrid | 8Gt_H2_Imp | DEU | Sales¦Space Heating¦CHP | million | 0.011347 |  | 0.011432 | 0.00011696 | 0.00055524 | 3.7501e-05 | 0.0068638 | 0.00016758 | 0.10456
Hybrid | 8Gt_H2_Imp | DEU | Sales¦Space Heating¦CHP¦HT | million | 0.011347 |  | 0.011432 | 0.00011692 | 1.4367e-05 | 2.3559e-05 | 0.00083843 | 0.00016703 | 2.3321e-05
Hybrid | 8Gt_H2_Imp | DEU | Sales¦Space Heating¦CHP¦LT | million | 0 |  | 0 | 3.9882e-08 | 0.00054087 | 1.3943e-05 | 0.0060254 | 5.4406e-07 | 0.10453
Hybrid | 8Gt_H2_Imp | DEU | Sales¦Space Heating¦District Heating | million | 0.15999 |  | 0.16119 | 0.32118 | 0.37771 | 0.34999 | 0.11822 | 0.28893 | 0.31525
Hybrid | 8Gt_H2_Imp | DEU | Sales¦Space Heating¦Gas Boiler | million | 0.57188 |  | 0.57616 | 0.38124 | 0.12057 | 0.11355 | 0.012332 | 0.028178 | 0.0036296
Hybrid | 8Gt_H2_Imp | DEU | Sales¦Space Heating¦Gas Boiler¦HT | million | 0.49132 |  | 0.495 | 0.29729 | 1.5552e-06 | 6.4247e-05 | 0.00081151 | 0.00013496 | 3.3229e-07
Hybrid | 8Gt_H2_Imp | DEU | Sales¦Space Heating¦Gas Boiler¦LT | million | 0.080562 |  | 0.081166 | 0.083951 | 0.12057 | 0.11349 | 0.01152 | 0.028043 | 0.0036293
Hybrid | 8Gt_H2_Imp | DEU | Sales¦Space Heating¦Heat Pump | million | 0.056734 |  | 0.057159 | 0.38017 | 0.74814 | 0.69329 | 0.76843 | 0.50113 | 0.6413
Hybrid | 8Gt_H2_Imp | DEU | Sales¦Space Heating¦Heat Pump¦Gas | million | 0 |  | 0 | 0 | 0.00019019 | 5.942e-05 | 3.3625e-05 | 0.00015276 | 0.17687
Hybrid | 8Gt_H2_Imp | DEU | Sales¦Space Heating¦Heat Pump¦Gas¦HT | million | 0 |  | 0 | 0 | 5.2446e-06 | 1.2198e-05 | 7.1956e-06 | 0.00015163 | 5.6154e-08
Hybrid | 8Gt_H2_Imp | DEU | Sales¦Space Heating¦Heat Pump¦Gas¦LT | million | 0 |  | 0 | 0 | 0.00018494 | 4.7222e-05 | 2.6429e-05 | 1.128e-06 | 0.17687
Hybrid | 8Gt_H2_Imp | DEU | Sales¦Space Heating¦Heat Pump¦Hybrid | million | 0 |  | 0 | 0 | 5.9038e-05 | 0.00011066 | 0.00019161 | 0.001469 | 0.034303
Hybrid | 8Gt_H2_Imp | DEU | Sales¦Space Heating¦Heat Pump¦Hybrid¦HT | million | 0 |  | 0 | 0 | 2.9222e-05 | 2.8639e-05 | 0.00018707 | 0.0014666 | 4.0693e-08
Hybrid | 8Gt_H2_Imp | DEU | Sales¦Space Heating¦Heat Pump¦Hybrid¦LT | million | 0 |  | 0 | 0 | 2.9816e-05 | 8.2024e-05 | 4.5382e-06 | 2.3801e-06 | 0.034302
Hybrid | 8Gt_H2_Imp | DEU | Sales¦Space Heating¦Hydrogen Fuel Cell | million | 0 |  | 0 | 5.4435e-05 | 2.3389e-05 | 0.00024062 | 0.11477 | 0.29723 | 0.013658
Hybrid | 8Gt_H2_Imp | DEU | Sales¦Space Heating¦Hydrogen Fuel Cell¦HT | million | 0 |  | 0 | 1.7539e-07 | 9.1109e-06 | 9.9963e-06 | 0.11412 | 0.29718 | 7.1982e-06
Hybrid | 8Gt_H2_Imp | DEU | Sales¦Space Heating¦Hydrogen Fuel Cell¦LT | million | 0 |  | 0 | 5.426e-05 | 1.4278e-05 | 0.00023062 | 0.0006528 | 4.7877e-05 | 0.013651
Hybrid | 8Gt_H2_Imp | DEU | Sales¦Space Heating¦Methane Fuel Cell | million | 0 |  | 0 | 2.1138e-06 | 1.0339e-05 | 2.3047e-05 | 0.00061174 | 0.0027571 | 0.0045101
Hybrid | 8Gt_H2_Imp | DEU | Sales¦Space Heating¦Methane Fuel Cell¦HT | million | 0 |  | 0 | 3.5742e-07 | 8.8798e-06 | 7.0077e-06 | 0.00014654 | 0.0010465 | 6.6353e-06
Hybrid | 8Gt_H2_Imp | DEU | Sales¦Space Heating¦Methane Fuel Cell¦LT | million | 0 |  | 0 | 1.7564e-06 | 1.4588e-06 | 1.604e-05 | 0.0004652 | 0.0017106 | 0.0045035
Hybrid | 8Gt_H2_Imp | DEU | Sales¦Space Heating¦Oil Boiler | million | 0.26665 |  | 0.26865 | 0.00035439 | 0 | 0 | 0 | 0 | 0
Hybrid | 8Gt_H2_Imp | DEU | Sales¦Space Heating¦Oil Boiler¦HT | million | 0.26665 |  | 0.26865 | 0.00021461 | 0 | 0 | 0 | 0 | 0
Hybrid | 8Gt_H2_Imp | DEU | Sales¦Space Heating¦Oil Boiler¦LT | million | 0 |  | 0 | 0.00013978 | 0 | 0 | 0 | 0 | 0
Hybrid | 8Gt_H2_Imp | DEU | Stock¦Residential and Commercial¦Building Retrofits¦High-Efficiency | million | 0 |  | 0 | 0.0010062 | 8.318e-05 | 0.0015013 | 0.00015622 | 0.00035771 | 0.047718
Hybrid | 8Gt_H2_Imp | DEU | Stock¦Residential and Commercial¦Building Retrofits¦Medium-Efficiency | million | 0.0016853 |  | 0.2562 | 0.45115 | 0.64595 | 0.44324 | 0.27177 | 0.2723 | 0.22156
Hybrid | 8Gt_H2_Imp | DEU | Stock¦Residential and Commercial¦High-Efficiency Buildings | million | 0 |  | 0 | 0.0029134 | 0.0055001 | 0.01159 | 0.013224 | 0.017364 | 0.067099
Hybrid | 8Gt_H2_Imp | DEU | Stock¦Residential and Commercial¦Low-Efficiency Buildings | million | 15.6797 |  | 15.2015 | 13.4582 | 10.7983 | 8.2914 | 6.9695 | 5.7157 | 4.3865
Hybrid | 8Gt_H2_Imp | DEU | Stock¦Residential and Commercial¦Medium-Efficiency Buildings | million | 8.0492 |  | 8.7295 | 10.6721 | 13.5315 | 16.2346 | 17.757 | 19.2088 | 20.6904
Hybrid | 8Gt_H2_Imp | DEU | Stock¦Space Heating | million | 23.7288 |  | 23.931 | 24.1332 | 24.3353 | 24.5375 | 24.7397 | 24.9418 | 25.144
Hybrid | 8Gt_H2_Imp | DEU | Stock¦Space Heating¦Biomass Boiler | million | 1.4131 |  | 1.4003 | 2.4775 | 2.3228 | 2.0061 | 1.6728 | 0.2416 | 0.060064
Hybrid | 8Gt_H2_Imp | DEU | Stock¦Space Heating¦Biomass Boiler¦HT | million | 0.70653 |  | 0.70013 | 1.8534 | 1.8259 | 1.6702 | 1.5062 | 0.1756 | 0.043339
Hybrid | 8Gt_H2_Imp | DEU | Stock¦Space Heating¦Biomass Boiler¦LT | million | 0.70653 |  | 0.70013 | 0.62408 | 0.49699 | 0.33592 | 0.16663 | 0.065992 | 0.016725
Hybrid | 8Gt_H2_Imp | DEU | Stock¦Space Heating¦CHP | million | 0.23551 |  | 0.23338 | 0.17513 | 0.11777 | 0.064426 | 0.017795 | 0.018818 | 0.14327
Hybrid | 8Gt_H2_Imp | DEU | Stock¦Space Heating¦CHP¦HT | million | 0.23551 |  | 0.23338 | 0.1751 | 0.11698 | 0.061862 | 0.0084482 | 0.0085315 | 0.019105
Hybrid | 8Gt_H2_Imp | DEU | Stock¦Space Heating¦CHP¦LT | million | 0 |  | 0 | 2.3688e-05 | 0.00078249 | 0.0025639 | 0.0093471 | 0.010286 | 0.12417
Hybrid | 8Gt_H2_Imp | DEU | Stock¦Space Heating¦District Heating | million | 3.351 |  | 3.3967 | 4.0967 | 5.137 | 6.0473 | 7.0947 | 7.8569 | 8.4242
Hybrid | 8Gt_H2_Imp | DEU | Stock¦Space Heating¦Gas Boiler | million | 12.443 |  | 12.5568 | 11.5403 | 9.8845 | 7.1271 | 4.3651 | 2.264 | 1.1068
Hybrid | 8Gt_H2_Imp | DEU | Stock¦Space Heating¦Gas Boiler¦HT | million | 10.6215 |  | 10.4114 | 9.5296 | 8.1743 | 5.8459 | 3.4514 | 1.6559 | 0.79867
Hybrid | 8Gt_H2_Imp | DEU | Stock¦Space Heating¦Gas Boiler¦LT | million | 1.8215 |  | 2.1454 | 2.0107 | 1.7102 | 1.2811 | 0.91365 | 0.60805 | 0.30816
Hybrid | 8Gt_H2_Imp | DEU | Stock¦Space Heating¦Heat Pump | million | 0.75188 |  | 0.85946 | 1.7462 | 4.1647 | 7.7657 | 10.9212 | 12.889 | 13.5559
Hybrid | 8Gt_H2_Imp | DEU | Stock¦Space Heating¦Heat Pump¦Electrical | million | 0.75188 |  | 0.85946 | 1.7462 | 4.1621 | 7.76 | 10.9117 | 12.834 | 12.7948
Hybrid | 8Gt_H2_Imp | DEU | Stock¦Space Heating¦Heat Pump¦Electrical¦Air | million | 0.37594 |  | 0.42973 | 1.4051 | 3.9057 | 7.6044 | 10.8951 | 12.7531 | 12.5123
Hybrid | 8Gt_H2_Imp | DEU | Stock¦Space Heating¦Heat Pump¦Electrical¦Air¦HT | million | 0.022677 |  | 0.079665 | 0.85059 | 2.1558 | 4.5487 | 7.5572 | 8.676 | 8.953
Hybrid | 8Gt_H2_Imp | DEU | Stock¦Space Heating¦Heat Pump¦Electrical¦Air¦LT | million | 0.35326 |  | 0.35007 | 0.55452 | 1.7499 | 3.0557 | 3.3379 | 4.0771 | 3.5593
Hybrid | 8Gt_H2_Imp | DEU | Stock¦Space Heating¦Heat Pump¦Electrical¦Ground | million | 0.37594 |  | 0.42973 | 0.34105 | 0.2564 | 0.15557 | 0.016506 | 0.080863 | 0.28245
Hybrid | 8Gt_H2_Imp | DEU | Stock¦Space Heating¦Heat Pump¦Electrical¦Ground¦HT | million | 0.022677 |  | 0.079665 | 0.079665 | 0.081351 | 0.063395 | 0.0093779 | 0.032054 | 0.10643
Hybrid | 8Gt_H2_Imp | DEU | Stock¦Space Heating¦Heat Pump¦Electrical¦Ground¦LT | million | 0.35326 |  | 0.35007 | 0.26139 | 0.17505 | 0.09217 | 0.0071283 | 0.04881 | 0.17602
Hybrid | 8Gt_H2_Imp | DEU | Stock¦Space Heating¦Heat Pump¦Gas | million | 0 |  | 0 | 0 | 0.00059624 | 0.0012063 | 0.0038086 | 0.0072706 | 0.18672
Hybrid | 8Gt_H2_Imp | DEU | Stock¦Space Heating¦Heat Pump¦Gas¦HT | million | 0 |  | 0 | 0 | 0.00021581 | 0.0006909 | 0.0015995 | 0.0021699 | 0.0046596
Hybrid | 8Gt_H2_Imp | DEU | Stock¦Space Heating¦Heat Pump¦Gas¦LT | million | 0 |  | 0 | 0 | 0.00038043 | 0.00051542 | 0.0022092 | 0.0051006 | 0.18206
Hybrid | 8Gt_H2_Imp | DEU | Stock¦Space Heating¦Heat Pump¦Hybrid | million | 0 |  | 0 | 0 | 0.0019359 | 0.0044847 | 0.0057275 | 0.047689 | 0.57444
Hybrid | 8Gt_H2_Imp | DEU | Stock¦Space Heating¦Heat Pump¦Hybrid¦HT | million | 0 |  | 0 | 0 | 0.0015577 | 0.0025371 | 0.003592 | 0.043232 | 0.50457
Hybrid | 8Gt_H2_Imp | DEU | Stock¦Space Heating¦Heat Pump¦Hybrid¦LT | million | 0 |  | 0 | 0 | 0.00037821 | 0.0019476 | 0.0021355 | 0.0044575 | 0.069867
Hybrid | 8Gt_H2_Imp | DEU | Stock¦Space Heating¦Oil Boiler | million | 5.5344 |  | 5.4844 | 4.0965 | 2.7072 | 1.3407 | 0.0014353 | -6.5377e-12 | -6.5377e-12
Hybrid | 8Gt_H2_Imp | DEU | Stock¦Space Heating¦Oil Boiler¦HT | million | 5.5344 |  | 5.4844 | 4.0956 | 2.7063 | 1.3398 | 0.00059519 | -6.5377e-12 | -6.5377e-12
Hybrid | 8Gt_H2_Imp | DEU | Stock¦Space Heating¦Oil Boiler¦LT | million | 0 |  | 0 | 0.00084014 | 0.00084014 | 0.00084014 | 0.00084014 | 0 | 0
Hybrid | 8Gt_H2_Imp | DEU | Emissions¦Kyoto Gases¦Industry¦KSG | Mt CO2-equiv/yr |  | 180.2784 | 167.9153 | 137.3117 | 106.7082 | 66.8125 | 26.9169 | 9.2839 | 0
Hybrid | 8Gt_H2_Imp | DEU | Emissions¦Kyoto Gases¦FOLU | Mt CO2-equiv/yr | -1.4454 |  | -1.4454 | -2.2521 | -2.2888 | -2.5821 | -3.0221 | -3.1688 | -2.9121
Hybrid | 8Gt_H2_Imp | DEU | Carbon Intensity¦Electricity | g CO2/kWh | 404.8144 |  | 311.3394 | 189.0126 | 41.5571 | -1.4476 | -4.7498 | -4.8661 | -5.1177
Hybrid | 8Gt_H2_Imp | DEU | Final Energy¦Transportation¦Liquids¦Fossil | TWh/yr |  |  | 636.6626 | 589.4203 | 470.8175 | 330.4463 | 127.0428 | 5.6854 | 0.031786
Hybrid | 8Gt_H2_Imp | DEU | Final Energy¦Residential and Commercial¦Liquids¦Fossil | TWh/yr | 181.8992 |  | 176.6513 | 120.7538 | 71.0348 | 28.3698 | 0.017937 | 0 | 0
Hybrid | 8Gt_H2_Imp | DEU | Final Energy¦Industry excl Non-Energy Use¦Gases¦Fossil | TWh/yr |  | 221.1103 | 184.9152 | 197.1057 | 150.3603 | 63.4793 | 23.2077 | 2.4002 | 0.61895
Hybrid | 8Gt_H2_Imp | DEU | Final Energy¦Transportation¦Gases¦Fossil | TWh/yr |  |  | 0.92862 | 1.1752 | 1.1398 | 1.1855 | 0.65824 | 0.14791 | 0
Hybrid | 8Gt_H2_Imp | DEU | Final Energy¦Residential and Commercial¦Gases¦Fossil | TWh/yr | 413.3039 |  | 402.6925 | 323.4406 | 238.2551 | 136.0159 | 58.3261 | 0.50123 | 0.045162
Hybrid | 8Gt_H2_Imp | DEU | Final Energy¦Non-Energy Use¦Gases¦Fossil | TWh/yr |  | 23.9657 | 19.4581 | 42.1677 | 26.2672 | 6.0499 | 1.5003 | 0 | 0
Hybrid | 8Gt_H2_Imp | DEU | Share¦Gases¦Fossil | % | 0.96586 |  | 0.96358 | 0.9598 | 0.94737 | 0.91718 | 0.73574 | 0.20869 | 0.1414
Hybrid | 8Gt_H2_Imp | DEU | Share¦Liquids¦Fossil | % | 0.97602 |  | 0.94823 | 0.9099 | 0.88026 | 0.73646 | 0.34779 | 0.027686 | 0.00027766
Hybrid | 8Gt_H2_Imp | DEU | Secondary Energy¦Electricity¦Non-RE | TWh/yr | 432.0486 |  | 393.4829 | 264.6669 | 76.9403 | 0.79403 | 0.059495 | 0.021953 | 0.012578
Hybrid | 8Gt_H2_Imp | DEU | Secondary Energy¦Heat¦Fossil | TWh/yr | 109.1156 |  | 118.9534 | 101.0026 | 43.2959 | 0.050943 | 0.032737 | 0.011286 | 0.0048837
Hybrid | 8Gt_H2_Imp | DEU | Share¦Electricity¦Non-RE | % | 0.70788 |  | 0.60134 | 0.40201 | 0.10587 | 0.00090502 | 6.0057e-05 | 2.2231e-05 | 1.3306e-05
Hybrid | 8Gt_H2_Imp | DEU | Share¦Heat¦Fossil | % | 0.85911 |  | 0.86532 | 0.75841 | 0.357 | 0.0003856 | 0.00019536 | 6.1367e-05 | 2.528e-05
Hybrid | 8Gt_H2_Imp | DEU | Secondary Energy¦Electricity¦Gas¦Fossil | TWh/yr | 122.0912 |  | 180.2411 | 218.1124 | 76.1731 | 0.77086 | 0.041529 | 0.0090027 | 0.0039946
Hybrid | 8Gt_H2_Imp | DEU | Secondary Energy¦Electricity¦Gas¦EFuel | TWh/yr | 4.3157 |  | 6.8134 | 9.1358 | 4.2317 | 0.069609 | 0.014916 | 0.034136 | 0.024255
Hybrid | 8Gt_H2_Imp | DEU | Final Energy w/ Feedstocks¦Liquids¦Efuel | TWh/yr | 0 | 0 | 0 | 0 | 0 | 0 | 0 | 0 | 0
Hybrid | 8Gt_H2_Imp | DEU | Final Energy w/ Feedstocks¦Liquids¦Biomass | TWh/yr | 0 | 0 | 0 | 0 | 0 | 0 | 0 | 0 | 0
Hybrid | 8Gt_H2_Imp | DEU | Final Energy w/ Feedstocks¦Liquids¦Fossil | TWh/yr | 0 | 0 | 0 | 0 | 0 | 0 | 0 | 0 | 0
Hybrid | 8Gt_H2_Imp | DEU | Final Energy w/ Feedstocks¦Solids¦Coal | TWh/yr | 0 | 0 | 0 | 0 | 0 | 0 | 0 | 0 | 0
Hybrid | 8Gt_H2_Imp | DEU | Final Energy w/ Feedstocks¦Solids¦Biomass | TWh/yr | 0 | 0 | 0 | 0 | 0 | 0 | 0 | 0 | 0
Hybrid | 8Gt_H2_Imp | DEU | Final Energy w/ Feedstocks¦Hydrogen | TWh/yr | 0 | 0 | 0 | 0 | 24.279 | 52.8886 | 82.7159 | 105.3682 | 100.0469
Hybrid | 8Gt_H2_Imp | DEU | Final Energy w/ Feedstocks¦Gases¦Efuel | TWh/yr | 0 | 0 | 0 | 0 | 0 | 0 | 0 | 0 | 0
Hybrid | 8Gt_H2_Imp | DEU | Final Energy w/ Feedstocks¦Gases¦Biomass | TWh/yr | 0 | 0 | 0 | 0 | 0 | 0 | 0 | 0 | 0
Hybrid | 8Gt_H2_Imp | DEU | Final Energy w/ Feedstocks¦Gases¦Fossil | TWh/yr | 0 | 23.9657 | 19.4581 | 42.1677 | 26.2672 | 6.0499 | 1.5003 | 0 | 0
Hybrid | 8Gt_H2_Imp | DEU | Final Energy w/ Feedstocks¦Heat | TWh/yr | 0 | 0 | 0 | 0 | 0 | 0 | 0 | 0 | 0
Hybrid | 8Gt_H2_Imp | DEU | Final Energy w/ Feedstocks¦Heat¦RE | TWh/yr | 0 | 0 | 0 | 0 | 0 | 0 | 0 | 0 | 0
Hybrid | 8Gt_H2_Imp | DEU | Final Energy w/ Feedstocks¦Heat¦Fossil | TWh/yr | 0 |  | 0 | 0 | 0 | 0 | 0 | 0 | 0
Hybrid | 8Gt_H2_Imp | DEU | Final Energy w/ Feedstocks¦Electricity | TWh/yr | 0 | 0 | 0 | 0 | 0 | 0 | 0 | 0 | 0
Hybrid | 8Gt_H2_Imp | DEU | Final Energy w/ Feedstocks¦Electricity¦RE | TWh/yr | 0 | 0 | 0 | 0 | 0 | 0 | 0 | 0 | 0
Hybrid | 8Gt_H2_Imp | DEU | Final Energy w/ Feedstocks¦Electricity¦Non-RE | TWh/yr | 0 | 0 | 0 | 0 | 0 | 0 | 0 | 0 | 0
Hybrid | 8Gt_H2_Imp | DEU | Final Energy w/ Feedstocks | TWh/yr | 0 | 140.0181 | 111.1231 | 125.0842 | 119.9697 | 116.3876 | 111.9259 | 105.3682 | 100.0469
Hybrid | 8Gt_H2_Imp | DEU | Final Energy w/ Feedstocks¦Non-Electric¦RE | TWh/yr | 0 | 0 | 0 | 0 | 24.279 | 52.8886 | 82.7159 | 105.3682 | 100.0469
Hybrid | 8Gt_H2_Imp | DEU | Final Energy w/ Feedstocks¦Non-Electric¦Non-RE | TWh/yr | 0 |  | 19.4581 | 42.1677 | 26.2672 | 6.0499 | 1.5003 | 0 | 0
Hybrid | 8Gt_H2_Imp | DEU | Stock¦Transportation¦LDV¦Electric | million | 0 |  | 0.24249 | 5.2013 | 14.0065 | 23.7752 | 34.0554 | 41.7979 | 46.5119
Hybrid | 8Gt_H2_Imp | DEU | Passenger Transport Efficiency | TWh/bn pkm |  |  | 0.38818 | 0.3456 | 0.2878 | 0.2357 | 0.19067 | 0.16432 | 0.15105
Hybrid | 8Gt_H2_Imp | DEU | Freight Transport Efficiency | TWh/bn tkm |  |  | 0.31331 | 0.31742 | 0.27013 | 0.23556 | 0.20339 | 0.17463 | 0.1601
Hybrid | 8Gt_H2_Imp | DEU | Heating and Hot Water Efficiency | TWh/bn m^2 | 164.4661 |  | 160.5306 | 149.5959 | 130.342 | 111.1646 | 99.9835 | 94.8853 | 92.8593
Hybrid | 8Gt_H2_Imp | DEU | Secondary Energy¦Electricity¦Wind+Solar | TWh/yr | 114.7286 |  | 186.7219 | 314.087 | 567.8089 | 813.6917 | 917.1587 | 913.534 | 873.9633
Hybrid | 8Gt_H2_Imp | DEU | Stock¦Space Heating¦Hydrogen Technologies | million | 0 |  | 0 | 0.00088269 | 0.0014295 | 0.1862 | 0.66661 | 1.6715 | 1.8537
Hybrid | 8Gt_H2_Imp | DEU | Stock¦Space Heating¦Hydrogen Technologies¦HT | million | 0 |  | 0 | 0.00027705 | 0.00049712 | 0.15099 | 0.6104 | 1.4529 | 1.5741
Hybrid | 8Gt_H2_Imp | DEU | Stock¦Space Heating¦Hydrogen Technologies¦LT | million | 0 |  | 0 | 0.00060564 | 0.00093237 | 0.035213 | 0.056214 | 0.21858 | 0.27954

## variables
Variable | Unit | Definition
Population | million | Total population
Consumption | billion EUR2020/yr | total consumption of all goods, by all consumers in a region
GDP¦MER | billion EUR2020/yr | GDP at market exchange rate
GDP¦PPP | billion EUR2020/yr | GDP converted to International $ using purchasing power parity (PPP)
Gross Value Added¦Industry | billion EUR2020/yr | gross value added of the industry sector
Gross Value Added¦Industry¦Chemicals | billion EUR2020/yr | gross value added of the chemical industries.
Gross Value Added¦Industry¦Non-Metallic Minerals | billion EUR2020/yr | gross value added of non-metallic minerals industries
Gross Value Added¦Industry¦Food and Tobacco | billion EUR2020/yr | gross value added of the food and tobacco sector
Gross Value Added¦Industry¦Pulp and Paper | billion EUR2020/yr | gross value added of the pulp and paper sector
Gross Value Added¦Industry¦Non-Ferrous metals | billion EUR2020/yr | gross value added of the non-ferrous metals sector
Gross Value Added¦Industry¦Engineering | billion EUR2020/yr | gross value added of the engineering sector
Gross Value Added¦Industry¦Vehicle Construction | billion EUR2020/yr | gross value added of the vehicle construction sector
Gross Value Added¦Industry¦Other Sectors | billion EUR2020/yr | gross value added of all other sectors
Capital Stock | billion EUR2020/yr | Macroeconomic capital stock
Emissions¦CO2 | Mt CO2/yr | total anthropogenic CO2 emissions, net of carbon dioxide removal, incl. LULUCF
Emissions¦CO2¦AFOLU | Mt CO2/yr | CO2 emissions from agriculture, forestry and other land use (IPCC category 3)
Emissions¦CO2¦Energy and Industrial Processes | Mt CO2/yr | Fossil CO2 emissions from energy use on supply and demand side (IPCC category 1A, 1B) and from industrial processes (IPCC categories 2A, B, C, E), net of negative emissions from Bioenergy with CCS (BECCS)
Emissions¦CO2¦Industrial Processes | Mt CO2/yr | CO2 emissions from industrial processes (IPCC categories 2A, B, C, E)
Emissions¦CO2¦Energy | Mt CO2/yr | Fossil CO2 emissions from energy use on supply and demand side (IPCC category 1A, 1B), net of negative emissions from Bioenergy with CCS (BECCS), excluding emissions from international bunkers
Emissions¦CO2¦Energy incl Bunkers | Mt CO2/yr | Fossil CO2 emissions from energy use on supply and demand side (IPCC category 1A, 1B), net of negative emissions from Bioenergy with CCS (BECCS), including emissions from bunkers
Emissions¦CO2¦Energy¦Demand | Mt CO2/yr | Fossil CO2 emissions from fuel combustion in industry (IPCC category 1A2), residential, commercial, institutional sectors and agriculture, forestry, fishing (AFOFI) (IPCC category 1A4a, 1A4b, 1A4c), and transportation sector (IPCC category 1A3), excluding pipeline emissions (IPCC category 1A3ei), net of negative emissions (incl. demand-side BECCS)
Emissions¦CO2¦Energy incl Bunkers¦Demand | Mt CO2/yr | Fossil CO2 emissions from fuel combustion in industry (IPCC category 1A2), residential, commercial, institutional sectors and agriculture, forestry, fishing (AFOFI) (IPCC category 1A4a, 1A4b, 1A4c), and transportation sector (IPCC category 1A3), including bunker emissions, excluding pipeline emissions (IPCC category 1A3ei), net of negative emissions (incl. demand-side BECCS)
Emissions¦CO2¦Energy¦Demand¦Agriculture | Mt CO2/yr | Fossil CO2 emissions from fuel combustion in agriculture (IPCC category 1A4c)
Emissions¦CO2¦Energy¦Demand¦Industry | Mt CO2/yr | Fossil CO2 emissions from fuel combustion in industry (IPCC category 1A2), net of negative emissions from Bioenergy with CCS (BECCS), excluding emissions related to feedstocks
Emissions¦CO2¦Energy¦Demand¦Industry¦Non-Metallic Minerals | Mt CO2/yr | Fossil CO2 emissions from fuel combustion in industry in the non-metallic minerals sector, net of negative emissions from Bioenergy with CCS (BECCS), excluding emissions related to feedstocks
Emissions¦CO2¦Energy¦Demand¦Industry¦Chemicals | Mt CO2/yr | Fossil CO2 emissions from fuel combustion in industry in the chemicals sector, net of negative emissions from Bioenergy with CCS (BECCS), excluding emissions related to feedstocks
Emissions¦CO2¦Energy¦Demand¦Industry¦Steel | Mt CO2/yr | Fossil CO2 emissions from fuel combustion in industry in the iron and steel sector, net of negative emissions from Bioenergy with CCS (BECCS), excluding emissions related to feedstocks
Emissions¦CO2¦Energy¦Demand¦Industry¦other Industries | Mt CO2/yr | Fossil CO2 emissions from fuel combustion in industry in other sectors (please provide a definition of these sectors in this category in the 'comments' tab), net of negative emissions from Bioenergy with CCS (BECCS), excluding emissions related to feedstocks
Emissions¦CO2¦Energy¦Demand¦Industry¦Pulp and Paper | Mt CO2/yr | Fossil CO2 emissions from fuel combustion in industry in the pulp and paper sector, net of negative emissions from Bioenergy with CCS (BECCS), excluding emissions related to feedstocks
Emissions¦CO2¦Energy¦Demand¦Industry¦Food and Tobacco | Mt CO2/yr | Fossil CO2 emissions from fuel combustion in industry in the food and tobacco sector, net of negative emissions from Bioenergy with CCS (BECCS), excluding emissions related to feedstocks
Emissions¦CO2¦Energy¦Demand¦Industry¦Non-Ferrous Metals | Mt CO2/yr | Fossil CO2 emissions from fuel combustion in industry in the non-ferrous metals sector, net of negative emissions from Bioenergy with CCS (BECCS), excluding emissions related to feedstocks
Emissions¦CO2¦Energy¦Demand¦Industry¦Engineering | Mt CO2/yr | Fossil CO2 emissions from fuel combustion in industry in the engineering sector, net of negative emissions from Bioenergy with CCS (BECCS), excluding emissions related to feedstocks
Emissions¦CO2¦Energy¦Demand¦Industry¦Vehicle Construction | Mt CO2/yr | Fossil CO2 emissions from fuel combustion in industry in the vehicle construction sector, net of negative emissions from Bioenergy with CCS (BECCS), excluding emissions related to feedstocks
Emissions¦CO2¦Energy¦Demand¦Residential and Commercial | Mt CO2/yr | Fossil CO2 emissions from fuel combustion in residential, commercial, institutional sectors (IPCC category 1A4a, 1A4b)
Emissions¦CO2¦Energy¦Demand¦Commercial | Mt CO2/yr | Fossil CO2 emissions from fuel combustion in commercial and institutional sectors (IPCC category 1A4a)
Emissions¦CO2¦Energy¦Demand¦Residential | Mt CO2/yr | Fossil CO2 emissions from fuel combustion in residential (IPCC category 1A4b)
Emissions¦CO2¦Energy¦Demand¦Transportation | Mt CO2/yr | Fossil CO2 emissions from fuel combustion in transportation sector (IPCC category 1A3), excluding pipeline emissions (IPCC category 1A3ei), excluding emissions from international bunkers (IPCC category 1A3ai and 1A3di) on sub-global level, including bunker fuels on global level
Emissions¦CO2¦Energy¦Demand¦Transportation¦LDV | Mt CO2/yr | Fossil CO2 emissions from fuel combustion by light duty vehicles
Emissions¦CO2¦Energy¦Demand¦Transportation¦Truck | Mt CO2/yr | Fossil CO2 emissions from fuel combustion by trucks
Emissions¦CO2¦Energy¦Demand¦Transportation¦Bus | Mt CO2/yr | Fossil CO2 emissions from fuel combustion by buses
Emissions¦CO2¦Energy¦Demand¦Transportation¦Rail | Mt CO2/yr | Fossil CO2 emissions from fuel combustion by trains
Emissions¦CO2¦Energy¦Demand¦Transportation¦Domestic Aviation | Mt CO2/yr | Fossil CO2 emissions from fuel combustion by domestic aviation
Emissions¦CO2¦Energy¦Demand¦Transportation¦Other transport | Mt CO2/yr | Fossil CO2 emissions from fuel combustion by other transport modes
Emissions¦CO2¦Energy¦Demand¦Bunkers | Mt CO2/yr | Fossil CO2 emissions from fuel combustion from international bunkers (IPCC category 1A3ai and 1A3di)
Emissions¦CO2¦Energy¦Demand¦Bunkers¦Aviation | Mt CO2/yr | Fossil CO2 emissions from fuel combustion in transportation sector: bunkers - Aviation (IPCC category 1A3ai)
Emissions¦CO2¦Energy¦Demand¦Bunkers¦Navigation | Mt CO2/yr | Fossil CO2 emissions from fuel combustion in transportation sector: bunkers - Navigation (IPCC category 1A3di)
Emissions¦CO2¦Energy¦Supply | Mt CO2/yr | Fossil CO2 emissions from fuel combustion and fugitive emissions from fuels: electricity and heat production and distribution (IPCC category 1A1a), other energy conversion (e.g. refineries, synfuel production, solid fuel processing, IPCC category 1Ab, 1Ac), incl. pipeline transportation (IPCC category 1A3ei), fugitive emissions from fuels (IPCC category 1B) and emissions from carbon dioxide transport and storage (IPCC category 1C), net of negative emissions from Bioenergy with CCS (BECCS), exc. industrial autoproduction
Emissions¦CO2¦Energy¦Supply¦Electricity | Mt CO2/yr | Fossil CO2 emissions from electricity and CHP production and distribution (IPCC category 1A1ai and 1A1aii), net of negative emissions from Bioenergy with CCS (BECCS)
Emissions¦CO2¦Energy¦Supply¦Electricity and Heat | Mt CO2/yr | Fossil CO2 emissions from electricity and CHP production and distribution (IPCC category 1A1ai and 1A1aii) and from heat production and distribution (IPCC category 1A1aiii), net of negative emissions from Bioenergy with CCS (BECCS)
Emissions¦CO2¦Energy¦Supply¦Hydrogen | Mt CO2/yr | Fossil CO2 emissions from electricity and CHP production and distribution (IPCC category 1A1ai and 1A1aii), net of negative emissions from Bioenergy with CCS (BECCS)
Emissions¦CO2¦Energy¦Supply¦Heat | Mt CO2/yr | Fossil CO2 emissions from heat production and distribution (IPCC category 1A1aiii), net of negative emissions from Bioenergy with CCS (BECCS)
Emissions¦CO2¦Supply¦Non-Renewable Waste | Mt CO2/yr | Fossil CO2 emissions from the combustion of non-renewable waste
Emissions¦Gross Fossil CO2¦Energy | Mt CO2/yr | Fossil CO2 emissions from energy use on supply and demand side (IPCC category 1A, 1B), not accounting for negative emissions from BECCS
Emissions¦Gross Fossil CO2¦Energy¦Supply | Mt CO2/yr | Fossil CO2 emissions from fuel combustion and fugitive emissions from fuels: electricity and heat production and distribution (IPCC category 1A1a), other energy conversion (e.g. refineries, synfuel production, solid fuel processing, IPCC category 1Ab, 1Ac), incl. pipeline transportation (IPCC category 1A3ei), fugitive emissions from fuels (IPCC category 1B) and emissions from carbon dioxide transport and storage (IPCC category 1C), not accounting for negative emissions from BECCS
Emissions¦Gross Fossil CO2¦Energy¦Supply¦Electricity | Mt CO2/yr | Fossil CO2 emissions from electricity and CHP production and distribution (IPCC category 1A1ai and 1A1aii), not accounting for negative emissions from BECCS
Emissions¦Gross Fossil CO2¦Energy¦Supply¦Hydrogen | Mt CO2/yr | Fossil CO2 emissions from electricity and CHP production and distribution (IPCC category 1A1ai and 1A1aii), not accounting for negative emissions from BECCS
Emissions¦Gross Fossil CO2¦Energy¦Supply¦Gases | Mt CO2/yr | Fossil CO2 emissions from fuel combustion and fugitive emissions from fuels: gaseous fuel extraction and processing (e.g. natural gas extraction production, IPCC category 1B2b, parts of 1A1cii), not accounting for negative emissions from BECCS
Emissions¦Gross Fossil CO2¦Energy¦Supply¦Heat | Mt CO2/yr | Fossil CO2 emissions from heat production and distribution (IPCC category 1A1aiii), not accounting for negative emissions from BECCS
Emissions¦Gross Fossil CO2¦Energy¦Supply¦Liquids | Mt CO2/yr | Fossil CO2 emissions from fuel combustion and fugitive emissions from fuels: liquid fuel extraction and processing (e.g. oil production, refineries, synfuel production, IPCC category 1A1b, parts of 1A1cii, 1B2a), not accounting for negative emissions from BECCS
Emissions¦Gross Fossil CO2¦Energy¦Supply¦Solids | Mt CO2/yr | Fossil CO2 emissions from fuel combustion and fugitive emissions from fuels: solid fuel extraction and processing (IPCC category 1A1ci, parts of 1A1cii, 1B1), not accounting for negative emissions from BECCS
Emissions¦Gross Fossil CO2¦Energy¦Demand¦Industry | Mt CO2/yr | Fossil CO2 emissions from fuel combustion in industry (IPCC category 1A2), not accounting for negative emissions from BECCS, excluding emissions related to feedstocks
Carbon Management¦Carbon Capture | Mt CO2/yr | total carbon dioxide emissions captured
Carbon Management¦Carbon Capture¦Biomass | Mt CO2/yr | total carbon dioxide emissions captured from bioenergy use
Carbon Management¦Carbon Capture¦Fossil | Mt CO2/yr | total carbon dioxide emissions captured from fossil fuel use
Carbon Management¦Carbon Capture¦Industrial Processes | Mt CO2/yr | total carbon dioxide emissions from industrial processes as listed in IPCC categories 2A, B, C, E captured
Carbon Management¦Carbon Capture¦Industry | Mt CO2/yr | total carbon dioxide emissions captured from industry
Carbon Management¦Carbon Capture¦Industry¦Biomass | Mt CO2/yr | total carbon dioxide emissions from biomass captured in industry sector
Carbon Management¦Carbon Capture¦Industry¦Fossil | Mt CO2/yr | total carbon dioxide emissions from fossils (incl. minerals) captured in industry sector
Carbon Management¦Carbon Capture¦Direct Air Capture | Mt CO2/yr | total carbon dioxide emissions captured through direct air capture
Carbon Management¦Carbon Capture¦Biomass¦Energy¦Demand¦Industry | Mt CO2/yr | total carbon dioxide emissions captured from bioenergy use in industry (IPCC category 1A2)
Carbon Management¦Carbon Capture¦Biomass¦Energy¦Supply | Mt CO2/yr | total carbon dioxide emissions captured from bioenergy use
Carbon Management¦Carbon Capture¦Biomass¦Energy¦Supply¦Electricity | Mt CO2/yr | total carbon dioxide emissions captured from bioenergy use in electricity production (part of IPCC category 1A1a)
Carbon Management¦Carbon Capture¦Biomass¦Energy¦Supply¦Gases | Mt CO2/yr | total carbon dioxide emissions captured from bioenergy use in gaseous fuel production, excl. hydrogen (part of IPCC category 1A)
Carbon Management¦Carbon Capture¦Biomass¦Energy¦Supply¦Hydrogen | Mt CO2/yr | total carbon dioxide emissions captured from bioenergy use in hydrogen production (part of IPCC category 1A)
Carbon Management¦Carbon Capture¦Biomass¦Energy¦Supply¦Liquids | Mt CO2/yr | total carbon dioxide emissions captured from bioenergy use in liquid fuel production (part of IPCC category 1A)
Carbon Management¦Carbon Capture¦Biomass¦Energy¦Supply¦Other | Mt CO2/yr | total carbon dioxide emissions captured from bioenergy use in other energy supply (part of IPCC category 1A)
Carbon Management¦Carbon Capture¦Fossil¦Energy¦Supply | Mt CO2/yr | total carbon dioxide emissions captured from fossil fuel use in energy supply (IPCC category 1A)
Carbon Management¦Carbon Capture¦Fossil¦Energy¦Supply¦Electricity | Mt CO2/yr | total carbon dioxide emissions captured from fossil fuel use in electricity production (part of IPCC category 1A1a)
Carbon Management¦Carbon Capture¦Fossil¦Energy¦Supply¦Gases | Mt CO2/yr | total carbon dioxide emissions captured from fossil fuel use in gaseous fuel production, excl. hydrogen (part of IPCC category 1A)
Carbon Management¦Carbon Capture¦Fossil¦Energy¦Supply¦Hydrogen | Mt CO2/yr | total carbon dioxide emissions captured from fossil fuel use in hydrogen production (part of IPCC category 1A)
Carbon Management¦Carbon Capture¦Fossil¦Energy¦Supply¦Liquids | Mt CO2/yr | total carbon dioxide emissions captured from fossil fuel use in liquid fuel production (part of IPCC category 1A)
Carbon Management¦Carbon Capture¦Fossil¦Energy¦Supply¦Other | Mt CO2/yr | total carbon dioxide emissions captured from fossil fuel use in other energy supply (part of IPCC category 1A)
Carbon Management¦Carbon Capture and Usage | Mt CO2/yr | total carbon dioxide captured and used (e.g. as feedstock in industry or for synthetic fuels)
Carbon Management¦Carbon Capture and Storage | Mt CO2/yr | total carbon dioxide captured and stored in geological deposits (e.g. in depleted oil and gas fields, unmined coal seams, saline aquifers) and the deep ocean, stored amounts should be reported as positive numbers
Carbon Management¦Carbon Capture and Storage¦Biomass | Mt CO2/yr | total carbon dioxide from biomass captured and stored underground
Carbon Management¦Carbon Capture and Storage¦Fossil | Mt CO2/yr | total carbon dioxide from fossil sources captured and stored underground
Carbon Management¦Carbon Capture and Storage¦DACCS | Mt CO2/yr | total carbon dioxide from direct air capture stored underground
Carbon Sequestration | Mt CO2/yr | total carbon dioxide sequestered, stored amounts should be reported as positive numbers
Carbon Sequestration¦BECCS | Mt CO2/yr | total carbon dioxide sequestered through bioenergy with CCS, i.e. the share of stored carbon dioxide emissions captured from bioenergy use. , stored amounts should be reported as positive numbers
Carbon Sequestration¦DACCS | Mt CO2/yr | total carbon dioxide sequestered through direct air capture with CCS, i.e. the share of stored carbon dioxide emissions captured through direct air capture, stored amounts should be reported as positive numbers
Carbon Sequestration¦Enhanced Weathering | Mt CO2/yr | total carbon dioxide sequestered through enhanced weathering, stored amounts should be reported as positive numbers
Carbon Sequestration¦Land Use | Mt CO2/yr | total carbon dioxide sequestered through land-based sinks (e.g., afforestation, soil carbon enhancement, biochar), stored amounts should be reported as positive numbers
Emissions¦BC | Mt BC/yr | total emissions of black carbon
Emissions¦CH4 | Mt CH4/yr | total CH4 emissions
Emissions¦CO | Mt CO/yr | total CO emissions
Emissions¦F-Gases | Mt CO2-equiv/yr | total F-gas emissions, including sulfur hexafluoride (SF6), hydrofluorocarbons (HFCs), perfluorocarbons (PFCs) (preferably use 100-year GWPs from AR4 for aggregation of different F-gases; in case other GWPs have been used, please document this on the 'comments' tab)
Emissions¦Kyoto Gases | Mt CO2-equiv/yr | total Kyoto GHG emissions, including CO2, CH4, N2O and F-gases (preferably use 100-year GWPs from AR4 for aggregation of different gases; in case other GWPs have been used, please document this on the 'comments' tab)
Emissions¦Kyoto Gases¦AFOLU | Mt CO2-equiv/yr | Kyoto GHG emissions from agriculture, forestry and other land use (IPCC category 3 and 4), including CO2, CH4, N2O and F-gases (preferably use 100-year GWPs from AR4 for aggregation of different gases; in case other GWPs have been used, please document this on the 'comments' tab)
Emissions¦Kyoto Gases¦Energy | Mt CO2-equiv/yr | Kyoto GHG emissions from energy use on supply and demand side, including fugitive emissions from fuels (IPCC category 1A, 1B), including CO2, CH4, N2O and F-gases (preferably use 100-year GWPs from AR4 for aggregation of different gases; in case other GWPs have been used, please document this on the 'comments' tab)
Emissions¦Kyoto Gases¦Industry | Mt CO2-equiv/yr | Kyoto GHG emissions from fuel combustion in industry, and Kyoto GHG emissions from industrial processes (IPCC categories 2A, B, C, E), including CO2, CH4, N2O and F-gases (preferably use 100-year GWPs from AR4 for aggregation of different gases, net of bioenergy with CCS (BECCS); in case other GWPs have been used, please document this on the 'comments' tab)
Emissions¦Kyoto Gases¦Other | Mt CO2-equiv/yr | Kyoto GHG emissions from other sources (please provide a definition of other sources in this category in the 'comments' tab), including CO2, CH4, N2O and F-gases (preferably use 100-year GWPs from AR4 for aggregation of different gases; in case other GWPs have been used, please document this on the 'comments' tab)
Emissions¦Kyoto Gases¦ETS | Mt CO2-equiv/yr | The Emissions Trading System part of Kyoto GHG emissions
Emissions¦Kyoto Gases¦ESR | Mt CO2-equiv/yr | The Effort Sharing Regulation part of Kyoto GHG emissions
Emissions¦Kyoto Gases¦Industry¦ETS | Mt CO2-equiv/yr | The Emissions Trading System part of Kyoto GHG emissions from fuel combustion in industry, and Kyoto GHG emissions from industrial processes (IPCC categories 2A, B, C, E), including CO2, CH4, N2O and F-gases (preferably use 100-year GWPs from AR4 for aggregation of different gases, net of bioenergy with CCS (BECCS)
Emissions¦Kyoto Gases¦Industry¦ESR | Mt CO2-equiv/yr | The Effort Sharing Regulation part of Kyoto GHG emissions from fuel combustion in industry, and Kyoto GHG emissions from industrial processes (IPCC categories 2A, B, C, E), including CO2, CH4, N2O and F-gases (preferably use 100-year GWPs from AR4 for aggregation of different gases, net of bioenergy with CCS (BECCS)
Emissions¦Kyoto Gases¦Agriculture¦ESR | Mt CO2-equiv/yr | The Effort Sharing Regulation part of Kyoto GHG emissions from agriculture (IPCC category 3)
Emissions¦Kyoto Gases¦Waste¦ESR | Mt CO2-equiv/yr | The Effort Sharing Regulation part of Kyoto GHG emissions from the waste sector (IPCC category 5)
Emissions¦Kyoto Gases¦Demand¦Transport¦ESR | Mt CO2-equiv/yr | The Effort Sharing Regulation part of Kyoto GHG emissions from transportation sector (IPCC category 1A3), excluding pipeline emissions (IPCC category 1A3ei)
Emissions¦Kyoto Gases¦Fugitive Emissions¦ETS | Mt CO2-equiv/yr | The Emissions Trading System part of Kyoto GHG emissions from fugitive emissions (IPCC category 1B)
Emissions¦Kyoto Gases¦Fugitive Emissions | Mt CO2-equiv/yr | Kyoto GHG emissions from fugitive emissions (IPCC category 1B)
Emissions¦N2O | kt N2O/yr | total N2O emissions
Emissions¦NOx | Mt NO2/yr | total NOx emissions
Emissions¦OC | Mt OC/yr | total organic carbon emissions
Emissions¦Sulfur | Mt SO2/yr | total Sulfur (SO2) emissions
Emissions¦BC¦AFOLU | Mt BC/yr | BC emissions from agriculture, forestry and other land use (IPCC category 3)
Emissions¦BC¦Energy | Mt BC/yr | BC emissions from energy use on supply and demand side, including fugitive emissions from fuels (IPCC category 1A, 1B)
Emissions¦CH4¦AFOLU | Mt CH4/yr | CH4 emissions from agriculture, forestry and other land use (IPCC category 3)
Emissions¦CH4¦Energy | Mt CH4/yr | CH4 emissions from energy use on supply and demand side, including fugitive emissions from fuels (IPCC category 1A, 1B)
Emissions¦CH4¦Energy¦Demand¦Industry | Mt CH4/yr | CH4 emissions from fuel combustion in industry (IPCC category 1A2)
Emissions¦CH4¦Energy¦Supply | Mt CH4/yr | CH4 emissions from fuel combustion and fugitive emissions from fuels: electricity and heat production and distribution (IPCC category 1A1a), other energy conversion (e.g. refineries, synfuel production, solid fuel processing, IPCC category 1Ab, 1Ac), incl. pipeline transportation (IPCC category 1A3ei), fugitive emissions from fuels (IPCC category 1B) and emissions from carbon dioxide transport and storage (IPCC category 1C)
Emissions¦CO¦AFOLU | Mt CO/yr | Land Use based Carbon Monoxide Emissions
Emissions¦CO¦Energy | Mt CO/yr | Carbon Monoxide emissions from energy use on supply and demand side, including fugitive emissions from fuels (IPCC category 1A, 1B)
Emissions¦N2O¦AFOLU | kt N2O/yr | N2O emissions from agriculture, forestry and other land use (IPCC category 3)
Emissions¦NH3¦AFOLU | Mt NH3/yr | Land Use based Ammonia Emissions
Emissions¦NH3¦Energy | Mt NH3/yr | Ammonia emissions from energy use on supply and demand side, including fugitive emissions from fuels (IPCC category 1A, 1B)
Emissions¦NOx¦Energy | Mt NO2/yr | NOx emissions from energy use on supply and demand side, including fugitive emissions from fuels (IPCC category 1A, 1B)
Emissions¦NOx¦Energy¦Demand¦Industry | Mt NO2/yr | NOx emissions from fuel combustion in industry (IPCC category 1A2)
Emissions¦NOx¦Energy¦Demand¦Residential and Commercial | Mt NO2/yr | NOx emissions from fuel combustion in residential, commercial, institutional sectors (IPCC category 1A4a, 1A4b)
Emissions¦NOx¦Energy¦Demand¦Transportation | Mt NO2/yr | NOx emissions from fuel combustion in transportation sector (IPCC category 1A3), excluding pipeline emissions (IPCC category 1A3ei)
Emissions¦NOx¦Energy¦Supply | Mt NO2/yr | NOx emissions from fuel combustion and fugitive emissions from fuels: electricity and heat production and distribution (IPCC category 1A1a), other energy conversion (e.g. refineries, synfuel production, solid fuel processing, IPCC category 1Ab, 1Ac), incl. pipeline transportation (IPCC category 1A3ei), fugitive emissions from fuels (IPCC category 1B) and emissions from carbon dioxide transport and storage (IPCC category 1C)
Emissions¦NOx¦Other | Mt NO2/yr | NOx emissions from other sources (please provide a definition of other sources in this category in the 'comments' tab)
Emissions¦OC¦AFOLU | Mt OC/yr | OC emissions from agriculture, forestry and other land use (IPCC category 3)
Emissions¦OC¦Energy | Mt OC/yr | OC emissions from energy use on supply and demand side, including fugitive emissions from fuels (IPCC category 1A, 1B)
Emissions¦OC¦Energy¦Demand¦Industry | Mt OC/yr | OC emissions from fuel combustion in industry (IPCC category 1A2)
Emissions¦OC¦Energy¦Demand¦Residential and Commercial | Mt OC/yr | OC emissions from fuel combustion in residential, commercial, institutional sectors (IPCC category 1A4a, 1A4b)
Emissions¦OC¦Energy¦Demand¦Transportation | Mt OC/yr | OC emissions from fuel combustion in transportation sector (IPCC category 1A3), excluding pipeline emissions (IPCC category 1A3ei)
Emissions¦OC¦Energy¦Supply | Mt OC/yr | OC emissions from fuel combustion and fugitive emissions from fuels: electricity and heat production and distribution (IPCC category 1A1a), other energy conversion (e.g. refineries, synfuel production, solid fuel processing, IPCC category 1Ab, 1Ac), incl. pipeline transportation (IPCC category 1A3ei), fugitive emissions from fuels (IPCC category 1B) and emissions from carbon dioxide transport and storage (IPCC category 1C)
Emissions¦Sulfur¦AFOLU | Mt SO2/yr | Sulfur (SO2) emissions from agriculture, forestry and other land use (IPCC category 3)
Emissions¦Sulfur¦Energy | Mt SO2/yr | Sulfur (SO2) emissions from energy use on supply and demand side, including fugitive emissions from fuels (IPCC category 1A, 1B)
Emissions¦Sulfur¦Energy¦Demand¦Industry | Mt SO2/yr | Sulfur (SO2) emissions from fuel combustion in industry (IPCC category 1A2)
Emissions¦Sulfur¦Energy¦Demand¦Residential and Commercial | Mt SO2/yr | Sulfur (SO2) emissions from fuel combustion in residential, commercial, institutional sectors (IPCC category 1A4a, 1A4b)
Emissions¦Sulfur¦Energy¦Demand¦Transportation | Mt SO2/yr | Sulfur (SO2) emissions from fuel combustion in transportation sector (IPCC category 1A3), excluding pipeline emissions (IPCC category 1A3ei)
Emissions¦Sulfur¦Energy¦Supply | Mt SO2/yr | Sulfur (SO2) emissions from fuel combustion and fugitive emissions from fuels: electricity and heat production and distribution (IPCC category 1A1a), other energy conversion (e.g. refineries, synfuel production, solid fuel processing, IPCC category 1Ab, 1Ac), incl. pipeline transportation (IPCC category 1A3ei), fugitive emissions from fuels (IPCC category 1B) and emissions from carbon dioxide transport and storage (IPCC category 1C)
Emissions¦VOC | Mt VOC/yr | total volatile organic compound (VOC) emissions
Emissions¦VOC¦AFOLU | Mt VOC/yr | Land Use based Volatile Organic Compounds Emissions
Emissions¦VOC¦Energy | Mt VOC/yr | Volatile Organic Compounds emissions from energy use on supply and demand side, including fugitive emissions from fuels (IPCC category 1A, 1B)
Emissions¦VOC¦Energy¦Demand¦Industry | Mt VOC/yr | Volatile Organic Compounds Emissions from Combustion in industry (IPCC 1A2) and industrial processes (IPCC 2C1-2C5)
Emissions¦VOC¦Energy¦Demand¦Residential and Commercial | Mt VOC/yr | Volatile Organic Compounds Emissions from Combustion in Residential and Commercial/Institutional Sectors (IPCC 1A4A, 1A4B)
Emissions¦VOC¦Energy¦Demand¦Transportation | Mt VOC/yr | Volatile Organic Compounds Emissions from Combustion in Transportation Sector (IPCC category 1A3)
Emissions¦VOC¦Energy¦Supply | Mt VOC/yr | Volatile Organic Compounds Emissions from Extraction and Distribution of Fossil Fuels (including fugitive Emissions, IPCC category 1B); Electricity production and distribution, district heating and other energy conversion (e.g. refineries, synfuel production)
Capacity¦Electricity | GW | Total installed (available) net capacity of all operating power plants (excluding storage converters), including reserve plants
Capacity¦Electricity¦Biomass | GW | Total installed (available) net capacity of operating biomass plants
Capacity¦Electricity¦Biomass¦w/ CCS | GW | Total installed (available) net capacity of biomass power plants with CCS, including plants held in an operating reserve. The installed (available) capacity of CCS biomass power plants by plant type for which capital costs are reported should be reported by adding variables Capacity¦Electricity¦Biomass¦w/ CCS¦1, ..., Capacity¦Electricity¦Biomass¦w/ CCS¦N (matching the assignment of plant types to technologies in the reporting of capital costs as documented in the comments sheet).
Capacity¦Electricity¦Biomass¦w/o CCS | GW | Total installed (available) net capacity of biomass power plants without CCS, including plants held in an operating reserve. The installed (available) capacity of biomass power plants by plant type for which capital costs are reported should be reported by adding variables Capacity¦Electricity¦Biomass¦w/o CCS¦1, ..., Capacity¦Electricity¦Biomass¦w/o CCS¦N (matching the assignment of plant types to technologies in the reporting of capital costs as documented in the comments sheet).
Capacity¦Electricity¦Coal | GW | Total installed (available) net capacity of operating coal plants
Capacity¦Electricity¦Coal¦Hard Coal | GW | Total installed (available) net capacity of hard coal power plants, including plants held in an operating reserve
Capacity¦Electricity¦Coal¦Lignite | GW | Total installed (available) net capacity of lignite coal power plants, including plants held in an operating reserve
Capacity¦Electricity¦Gas | GW | Total installed (available) net capacity of operating gas plants
Capacity¦Electricity¦Gas¦w/ CCS | GW | Total installed (available) net capacity of gas power plants with CCS, including plants held in an operating reserve. The installed (available) capacity of CCS gas power plants by plant type for which capital costs are reported should be reported by adding variables Capacity¦Electricity¦Gas¦w/ CCS¦1, ..., Capacity¦Electricity¦Gas¦w/ CCS¦N (matching the assignment of plant types to technologies in the reporting of capital costs as documented in the comments sheet).
Capacity¦Electricity¦Gas¦w/o CCS | GW | Total installed (available) net capacity of gas power plants without CCS, including plants held in an operating reserve. The installed (available) capacity of gas power plants by plant type for which capital costs are reported should be reported by adding variables Capacity¦Electricity¦Gas¦w/o CCS¦1, ..., Capacity¦Electricity¦Gas¦w/o CCS¦N (matching the assignment of plant types to technologies in the reporting of capital costs as documented in the comments sheet).
Capacity¦Electricity¦Gas¦CC | GW | Total installed (available) net capacity of gas Combined Cycle (CC) power plants
Capacity¦Electricity¦Oil | GW | Total installed (available) net capacity of operating oil plants
Capacity¦Electricity¦Hydro | GW | Total installed (available) net capacity of hydroppower plants. The installed (available) capacity of hydropower plants by plant type for which capital costs are reported should be reported by adding variables Capacity¦Electricity¦Hydro¦1, ..., Capacity¦Electricity¦Hydro¦N (matching the assignment of plant types to technologies in the reporting of capital costs as documented in the comments sheet).
Capacity¦Electricity¦Nuclear | GW | Total installed (available) net capacity of nuclear power plants. The installed (available) capacity of nuclear power plants by plant type for which capital costs are reported should be reported by adding variables Capacity¦Electricity¦Nuclear¦1, ..., Capacity¦Electricity¦Nuclear¦N (matching the assignment of plant types to technologies in the reporting of capital costs as documented in the comments sheet).
Capacity¦Electricity¦Hydrogen | GW | Total installed (available) net capacity of Hydrogen power plants, including plants held in an operating reserve
Capacity¦Electricity¦Hydrogen¦OC | GW | Total installed (available) net capacity of hydrogen Open Cycle (OC) units. Includes low capital intensity existent technologies (steam turbines, combustion turbines and internal combustion)
Capacity¦Electricity¦Solar | GW | Total installed (available) net capacity on hydrogen Open Cycle (OC) units. Includes low capital intensity existent technologies (steam turbines, combustion turbines and internal combustion)
Capacity¦Electricity¦Solar¦PV | GW | Total installed (available) net capacity of solar PV power plants. The installed (available) capacity of solar PV power plants by plant type for which capital costs are reported should be reported by adding variables Capacity¦Electricity¦Solar¦PV¦1, ..., Capacity¦Electricity¦Solar¦PV¦N (matching the assignment of plant types to technologies in the reporting of capital costs as documented in the comments sheet).
Capacity¦Electricity¦Solar¦PV¦Rooftop | GW | Total installed (available) net capacity of solar PV rooftop power plants. The installed (available) capacity of solar PV power plants by plant type for which capital costs are reported should be reported by adding variables Capacity¦Electricity¦Solar¦PV¦rooftop¦1, ..., Capacity¦Electricity¦Solar¦PV¦rooftop¦N (matching the assignment of plant types to technologies in the reporting of capital costs as documented in the comments sheet).
Capacity¦Electricity¦Solar¦PV¦Open Field | GW | Total installed (available) net capacity of solar PV open field power plants. The installed (available) capacity of solar PV power plants by plant type for which capital costs are reported should be reported by adding variables Capacity¦Electricity¦Solar¦PV¦open field¦1, ..., Capacity¦Electricity¦Solar¦PV¦open field¦N (matching the assignment of plant types to technologies in the reporting of capital costs as documented in the comments sheet).
Capacity¦Electricity¦Wind | GW | Total installed (available) net capacity of wind power plants (onshore + offshore). The installed (available) capacity of wind power plants by plant type for which capital costs are reported should be reported by adding variables Capacity¦Electricity¦Wind¦1, ..., Capacity¦Electricity¦Wind¦N (matching the assignment of plant types to technologies in the reporting of capital costs as documented in the comments sheet).
Capacity¦Electricity¦Wind¦Offshore | GW | Total installed (available) net capacity of offshore wind power plants. The installed (available) capacity of offshore wind power plants by plant type for which capital costs are reported should be reported by adding variables Capacity¦Electricity¦Wind¦Offshore¦1, ..., Capacity¦Electricity¦Wind¦Offshore¦N (matching the assignment of plant types to technologies in the reporting of capital costs as documented in the comments sheet).
Capacity¦Electricity¦Wind¦Onshore | GW | Total installed (available) net capacity of onshore wind power plants. The installed (available) capacity of onshore wind power plants by plant type for which capital costs are reported should be reported by adding variables Capacity¦Electricity¦Wind¦Onshore¦1, ..., Capacity¦Electricity¦Wind¦Onshore¦N (matching the assignment of plant types to technologies in the reporting of capital costs as documented in the comments sheet).
Capacity¦Electricity¦Geothermal | GW | Total installed (available) net capacity of operating geothermal plants
Capacity¦Electricity¦Storage Reservoir | GWh | Total installed net capacity of electricity storage capacity
Capacity¦Electricity¦Storage Reservoir¦Pump Hydro | GWh | Total installed net capacity of electricity storage of pumping hydro units
Capacity¦Electricity¦Storage Reservoir¦Stationary Batteries | GWh | Total installed net capacity of electricity storage of stationary batteries
Capacity¦Electricity¦Storage Reservoir¦Vehicles | GWh | Total installed net capacity of electricity storage of vehicles
Capacity¦Electricity¦Storage Converter | GW | Total installed net converter capacity of electricity storage converter capacity
Capacity¦Electricity¦Storage Converter¦Pump Hydro | GW | Total installed net converter capacity of electricity storage of pumping hydro units
Capacity¦Electricity¦Storage Converter¦Stationary Batteries | GW | Total installed net converter capacity of electricity storage of stationary batteries
Capacity¦Heat | GW | Total installed (available) capacity of all heat plants.
Capacity¦Heat¦Gas | GW | Total installed (available) capacity of centralized gas heating fed into district heating systems.
Capacity¦Heat¦Heat pump | GW | Total installed (available) capacity of centralized heat pumps fed into district heating systems.
Capacity¦Heat¦Geothermal | GW | Total installed (available) capacity of geothermal heat fed into district heating systems
Capacity¦Heat¦Solar thermal | GW | Total installed (available) capacity of solar thermal heat fed into district heating systems
Capacity¦Heat¦Storage Reservoir | GWh | Total installed net capacity of central thermal storages
Capacity¦Decentral Heat¦Solar thermal | GW | Total installed (available) capacity of decentraliezd rooftop solar thermal heat
Capacity¦Gases | GW | Total installed (available) capacity of all gas plants.
Capacity¦Gases¦Biomass | GW | Total installed (available) capacity of biomass to gas plants.
Capacity¦Gases¦Hydrogen | GW | Total installed (available) capacity of plants for synthetic efuel gases
Capacity¦Hydrogen | GW | Total installed (available) capacity of all hydrogen plants.
Capacity¦Hydrogen¦Biomass | GW | Total installed (available) capacity of biomass to hydrogen plants.
Capacity¦Hydrogen¦Biomass¦w/ CCS | GW | Total installed (available) capacity of biomass to hydrogen plants with CCS. The installed (available) capacity of CCS biomass to hydrogen plants by plant type for which capital costs are reported should be reported by adding variables Capacity¦Hydrogen¦Biomass¦w/ CCS¦1, ..., Capacity¦Hydrogen¦Biomass¦w/ CCS¦N (matching the assignment of plant types to technologies in the reporting of capital costs as documented in the comments sheet).
Capacity¦Hydrogen¦Biomass¦w/o CCS | GW | Total installed (available) capacity of biomass to hydrogen plants without CCS. The installed (available) capacity of biomass to hydrogen plants by plant type for which capital costs are reported should be reported by adding variables Capacity¦Hydrogen¦Biomass¦w/o CCS¦1, ..., Capacity¦Hydrogen¦Biomass¦w/o CCS¦N (matching the assignment of plant types to technologies in the reporting of capital costs as documented in the comments sheet).
Capacity¦Hydrogen¦Coal | GW | Total installed (available) capacity of coal to hydrogen plants.
Capacity¦Hydrogen¦Coal¦w/ CCS | GW | Total installed (available) capacity of coal to hydrogen plants with CCS. The installed (available) capacity of CCS coal to hydrogen plants by plant type for which capital costs are reported should be reported by adding variables Capacity¦Hydrogen¦Coal¦w/ CCS¦1, ..., Capacity¦Hydrogen¦Coal¦w/ CCS¦N (matching the assignment of plant types to technologies in the reporting of capital costs as documented in the comments sheet).
Capacity¦Hydrogen¦Coal¦w/o CCS | GW | Total installed (available) capacity of coal to hydrogen plants without CCS. The installed (available) capacity of coal to hydrogen plants by plant type for which capital costs are reported should be reported by adding variables Capacity¦Hydrogen¦Coal¦w/o CCS¦1, ..., Capacity¦Hydrogen¦Coal¦w/o CCS¦N (matching the assignment of plant types to technologies in the reporting of capital costs as documented in the comments sheet).
Capacity¦Hydrogen¦Electricity | GW | Total installed (available) capacity of hydrogen-by-electrolysis plants. The installed (available) capacity of hydrogen-by-electrolysis plants by plant type for which capital costs are reported should be reported by adding variables Capacity¦Hydrogen¦Electricity¦1, ..., Capacity¦Hydrogen¦Electricity¦N (matching the assignment of plant types to technologies in the reporting of capital costs as documented in the comments sheet).
Capacity¦Hydrogen¦Gas | GW | Total installed (available) capacity of gas to hydrogen plants.
Capacity¦Hydrogen¦Gas¦w/ CCS | GW | Total installed (available) capacity of gas to hydrogen plants with CCS. The installed (available) capacity of CCS gas to hydrogen plants by plant type for which capital costs are reported should be reported by adding variables Capacity¦Hydrogen¦Gas¦w/ CCS¦1, ..., Capacity¦Hydrogen¦Gas¦w/ CCS¦N (matching the assignment of plant types to technologies in the reporting of capital costs as documented in the comments sheet).
Capacity¦Hydrogen¦Gas¦w/o CCS | GW | Total installed (available) capacity of gas to hydrogen plants without CCS. The installed (available) capacity of gas to hydrogen plants by plant type for which capital costs are reported should be reported by adding variables Capacity¦Hydrogen¦Gas¦w/o CCS¦1, ..., Capacity¦Hydrogen¦Gas¦w/o CCS¦N (matching the assignment of plant types to technologies in the reporting of capital costs as documented in the comments sheet).
Capacity¦Liquids | GW | Total installed (available) capacity of all liquids plants.
Capacity¦Liquids¦Biomass | GW | Total installed (available) capacity of biomass to liquids plants.
Capacity¦Liquids¦Oil | GW | Total installed (available) capacity of oil refining plants. The installed (available) capacity of oil refineries by plant type for which capital costs are reported should be reported by adding variables Capacity¦Liquids¦Oil¦w/ CCS¦1, ..., Capacity¦Liquids¦Oil¦w/ CCS¦N (matching the assignment of plant types to technologies in the reporting of capital costs as documented in the comments sheet).
Capacity¦Liquids¦Hydrogen | GW | Total installed (available) capacity of plants for synthetic liquid e-fuels
Cumulative Capacity¦Electricity¦Biomass | GW | Cumulative installed net capacity (since 2020) of biomass power plants.
Cumulative Capacity¦Electricity¦Coal | GW | Cumulative installed net capacity (since 2020) of coal power plants.
Cumulative Capacity¦Electricity¦Gas | GW | Cumulative installed net capacity (since 2020) of gas power plants.
Cumulative Capacity¦Electricity¦Hydro | GW | Cumulative installed net capacity (since 2020) of hydropower plants. The cumulative net capacity of hydropower plants by plant type for which capital costs are reported should be reported by adding variables Cumulative net capacity¦Electricity¦Hydro¦1, ..., Cumulative net capacity¦Electricity¦Hydro¦N (matching the assignment of plant types to technologies in the reporting of capital costs as documented in the comments sheet).
Cumulative Capacity¦Electricity¦Solar¦CSP | GW | Cumulative installed net capacity (since 2020) of concentrated solar power plants. The cumulative net capacity of CSP plants by plant type for which capital costs are reported should be reported by adding variables Cumulative net capacity¦Electricity¦Solar¦CSP¦1, ..., Cumulative net capacity¦Electricity¦Solar¦CSP¦N (matching the assignment of plant types to technologies in the reporting of capital costs as documented in the comments sheet).
Cumulative Capacity¦Electricity¦Solar¦PV | GW | Cumulative installed net capacity (since 2020) of solar PV. The cumulative net capacity of PV by technology type for which capital costs are reported should be reported by adding variables Cumulative net capacity¦Electricity¦Solar¦PV¦1, ..., Cumulative net capacity¦Electricity¦Solar¦PV¦N (matching the assignment of plant types to technologies in the reporting of capital costs as documented in the comments sheet).
Cumulative Capacity¦Electricity¦Wind | GW | Cumulative installed net capacity (since 2020) of wind power plants.
Cumulative Capacity¦Gases¦Biomass | GW | Cumulative installed net capacity (since 2020) of biomass to gas plants.
Cumulative Capacity¦Hydrogen¦Biomass | GW | Cumulative installed net capacity (since 2020) of biomass to hydrogen plants.
Cumulative Capacity¦Hydrogen¦Electricity | GW | Cumulative installed net capacity (since 2020) of hydrogen-by-electrolysis plants. The cumulative net capacity of hydrogen-by-electrolysis plants by plant type for which capital costs are reported should be reported by adding variables Cumulative net capacity¦Hydrogen¦Electricity¦1, ..., Cumulative net capacity¦Hydrogen¦Electricity¦N (matching the assignment of plant types to technologies in the reporting of capital costs as documented in the comments sheet).
Cumulative Capacity¦Liquids¦Biomass | GW | Cumulative installed net capacity (since 2020) of biomass to liquids plants.
Capacity Additions¦Electricity | GW/yr | Additions of new capacities (gross, w/o accounting for retirements) of all power plants (yearly average additions between previous and current model time step)
Capacity Additions¦Electricity¦Biomass | GW/yr | Additions of new capacities (gross, w/o accounting for retirements) of all biomass power plants (yearly average additions between previous and current model time step)
Capacity Additions¦Electricity¦Biomass¦w/ CCS | GW/yr | Additions of new capacities (gross, w/o accounting for retirements) of biomass power plants with CCS (yearly average additions between previous and current model time step)
Capacity Additions¦Electricity¦Biomass¦w/o CCS | GW/yr | Additions of new capacities (gross, w/o accounting for retirements) of biomass power plants without CCS (yearly average additions between previous and current model time step)
Capacity Additions¦Electricity¦Coal | GW/yr | Additions of new capacities (gross, w/o accounting for retirements) of all coal power plants (yearly average additions between previous and current model time step)
Capacity Additions¦Electricity¦Coal¦w/ CCS | GW/yr | Additions of new capacities (gross, w/o accounting for retirements) of coal power plants with CCS (yearly average additions between previous and current model time step)
Capacity Additions¦Electricity¦Coal¦w/o CCS | GW/yr | Additions of new capacities (gross, w/o accounting for retirements) of coal power plants without CCS (yearly average additions between previous and current model time step)
Capacity Additions¦Electricity¦Coal¦Hard Coal | GW/yr | Additions of new capacities (gross, w/o accounting for retirements) of hard coal power plants
Capacity Additions¦Electricity¦Coal¦Lignite | GW/yr | Additions of new capacities (gross, w/o accounting for retirements) of lignite power plants
Capacity Additions¦Electricity¦Gas | GW/yr | Additions of new capacities (gross, w/o accounting for retirements) of all gas power plants (yearly average additions between previous and current model time step)
Capacity Additions¦Electricity¦Gas¦w/ CCS | GW/yr | Additions of new capacities (gross, w/o accounting for retirements) of gas power plants with CCS (yearly average additions between previous and current model time step)
Capacity Additions¦Electricity¦Gas¦w/o CCS | GW/yr | Additions of new capacities (gross, w/o accounting for retirements) of gas power plants without CCS (yearly average additions between previous and current model time step)
Capacity Additions¦Electricity¦Gas¦OC | GW/yr | Additions of new capacities (gross, w/o accounting for retirements) of gas Open Cycle (OC) power plants. Includes low capital intensity existent technologies (steam turbines, combustion turbines and internal combustion)
Capacity Additions¦Electricity¦Gas¦CC | GW/yr | Additions of new capacities (gross, w/o accounting for retirements) of gas Combined Cycle (CC) power plants
Capacity Additions¦Electricity¦Gas¦CC¦w/ CCS | GW/yr | Additions of new capacities (gross, w/o accounting for retirements) of gas Combined Cycle (CC) power plants with CCS
Capacity Additions¦Electricity¦Gas¦CC¦w/o CCS | GW/yr | Additions of new capacities (gross, w/o accounting for retirements) of gas Combined Cycle (CC) power plants without CCS
Capacity Additions¦Electricity¦Hydro | GW/yr | Additions of new capacities (gross, w/o accounting for retirements) of hydropower plants (yearly average additions between previous and current model time step)
Capacity Additions¦Electricity¦Nuclear | GW/yr | Additions of new capacities (gross, w/o accounting for retirements) of nuclear power plants (yearly average additions between previous and current model time step)
Capacity Additions¦Electricity¦Oil | GW/yr | Additions of new capacities (gross, w/o accounting for retirements) of all oil power plants (yearly average additions between previous and current model time step)
Capacity Additions¦Electricity¦Oil¦w/o CCS | GW/yr | Additions of new capacities (gross, w/o accounting for retirements) of oil power plants without CCS (yearly average additions between previous and current model time step)
Capacity Additions¦Electricity¦Hydrogen | GW/yr | Additions of new capacities (gross, w/o accounting for retirements) of hydrogen power plants
Capacity Additions¦Electricity¦Hydrogen¦OC | GW/yr | Additions of new capacities (gross, w/o accounting for retirements) of hydrogen Open Cycle (OC) units
Capacity Additions¦Electricity¦Solar | GW/yr | Additions of new capacities (gross, w/o accounting for retirements) of solar power plants (yearly average additions between previous and current model time step)
Capacity Additions¦Electricity¦Solar¦CSP | GW/yr | Additions of new capacities (gross, w/o accounting for retirements) of concentrated solar power plants (yearly average additions between previous and current model time step)
Capacity Additions¦Electricity¦Solar¦PV | GW/yr | Additions of new capacities (gross, w/o accounting for retirements) of solar PV (yearly average additions between previous and current model time step)
Capacity Additions¦Electricity¦Solar¦PV¦Rooftop | GW/yr | Additions of new capacities (gross, w/o accounting for retirements) of solar PV rooftop (yearly average additions between previous and current model time step)
Capacity Additions¦Electricity¦Solar¦PV¦Open Field | GW/yr | Additions of new capacities (gross, w/o accounting for retirements) of solar PV open field (yearly average additions between previous and current model time step)
Capacity Additions¦Electricity¦Wind | GW/yr | Additions of new capacities (gross, w/o accounting for retirements) of wind power plants (onshore and offshore) (yearly average additions between previous and current model time step)
Capacity Additions¦Electricity¦Wind¦Offshore | GW/yr | Additions of new capacities (gross, w/o accounting for retirements)of wind power plants (ooffshore) (yearly average additions between previous and current model time step)
Capacity Additions¦Electricity¦Wind¦Onshore | GW/yr | Additions of new capacities (gross, w/o accounting for retirements) of wind power plants (onshore) (yearly average additions between previous and current model time step)
Capacity Additions¦Electricity¦Geothermal | GW/yr | Additions of new capacities (gross, w/o accounting for retirements) of geothermal power plants (yearly average additions between previous and current model time step)
Capacity Additions¦Electricity¦Storage Reservoir | GWh/yr | Additions of new capacities (gross, w/o accounting for retirements) of electricity storage capacity (yearly average additions between previous and current model time step)
Capacity Additions¦Electricity¦Storage Reservoir¦Pump Hydro | GWh/yr | Additions of new capacities (gross, w/o accounting for retirements) of electricity storage of pumping hydro units
Capacity Additions¦Electricity¦Storage Reservoir¦Stationary Batteries | GWh/yr | Additions of new capacities (gross, w/o accounting for retirements) of electricity storage of stationary batteries
Capacity Additions¦Electricity¦Storage Converter | GW/yr | Additions of new capacities (gross, w/o accounting for retirements) of electricity storage converter capacity (yearly average additions)
Capacity Additions¦Electricity¦Storage Converter¦Pump Hydro | GW/yr | Converter capacity additions (gross, w/o accounting for retirements) of electricity storage of pumping hydro units
Capacity Additions¦Electricity¦Storage Converter¦Stationary Batteries | GW/yr | Converter capacity additions (gross, w/o accounting for retirements) of electricity storage of stationary batteries
Capacity Additions¦Heat | GW/yr | Additions of new capacities (gross, w/o accounting for retirements) of all heat plants.
Capacity Additions¦Heat¦Heat pump | GW/yr | Additions of new capacities (gross, w/o accounting for retirements) of heat pumps
Capacity Additions¦Heat¦Geothermal | GW/yr | Additions of new capacities (gross, w/o accounting for retirements) of geothermal heat
Capacity Additions¦Heat¦Solar thermal | GW/yr | Additions of new capacities (gross, w/o accounting for retirements) of solar thermal heat
Capacity Additions¦Heat¦Storage Reservoir | GWh/yr | Additions of new capacities (gross, w/o accounting for retirements) of central thermal storages
Capacity Additions¦Gases¦Biomass | GW/yr | Additions of new capacities (gross, w/o accounting for retirements) of biomass to gas plants.
Capacity Additions¦Gases¦Hydrogen | GW/yr | Additions of new capacities (gross, w/o accounting for retirements) of synthetic gas plants.
Capacity Additions¦Hydrogen¦Biomass | GW/yr | Additions of new capacities (gross, w/o accounting for retirements) of biomass to hydrogen plants.
Capacity Additions¦Hydrogen¦Biomass¦w/ CCS | GW/yr | Additions of new capacities (gross, w/o accounting for retirements) of biomass to hydrogen plants with CCS. The installed (available) capacity of CCS biomass to hydrogen plants by plant type for which capital costs are reported should be reported by adding variables Capacity¦Hydrogen¦Biomass¦w/ CCS¦1, ..., Capacity¦Hydrogen¦Biomass¦w/ CCS¦N (matching the assignment of plant types to technologies in the reporting of capital costs as documented in the comments sheet).
Capacity Additions¦Hydrogen¦Biomass¦w/o CCS | GW/yr | Additions of new capacities (gross, w/o accounting for retirements) of biomass to hydrogen plants without CCS. The installed (available) capacity of biomass to hydrogen plants by plant type for which capital costs are reported should be reported by adding variables Capacity¦Hydrogen¦Biomass¦w/o CCS¦1, ..., Capacity¦Hydrogen¦Biomass¦w/o CCS¦N (matching the assignment of plant types to technologies in the reporting of capital costs as documented in the comments sheet).
Capacity Additions¦Hydrogen¦Coal¦w/o CCS | GW/yr | Additions of new capacities (gross, w/o accounting for retirements) of coal to hydrogen plants without CCS. The installed (available) capacity of coal to hydrogen plants by plant type for which capital costs are reported should be reported by adding variables Capacity¦Hydrogen¦Coal¦w/o CCS¦1, ..., Capacity¦Hydrogen¦Coal¦w/o CCS¦N (matching the assignment of plant types to technologies in the reporting of capital costs as documented in the comments sheet).
Capacity Additions¦Hydrogen¦Electricity | GW/yr | Additions of new capacities (gross, w/o accounting for retirements) of hydrogen-by-electrolysis plants. The installed (available) capacity of hydrogen-by-electrolysis plants by plant type for which capital costs are reported should be reported by adding variables Capacity¦Hydrogen¦Electricity¦w/ CCS¦1, ..., Capacity¦Hydrogen¦Electricity¦w/ CCS¦N (matching the assignment of plant types to technologies in the reporting of capital costs as documented in the comments sheet).
Capacity Additions¦Hydrogen¦Gas | GW/yr | Additions of new capacities (gross, w/o accounting for retirements) of gas to hydrogen plants.
Capacity Additions¦Hydrogen¦Gas¦w/ CCS | GW/yr | Additions of new capacities (gross, w/o accounting for retirements) of gas to hydrogen plants with CCS. The installed (available) capacity of CCS gas to hydrogen plants by plant type for which capital costs are reported should be reported by adding variables Capacity¦Hydrogen¦Gas¦w/ CCS¦1, ..., Capacity¦Hydrogen¦Gas¦w/ CCS¦N (matching the assignment of plant types to technologies in the reporting of capital costs as documented in the comments sheet).
Capacity Additions¦Hydrogen¦Gas¦w/o CCS | GW/yr | Additions of new capacities (gross, w/o accounting for retirements) of gas to hydrogen plants without CCS. The installed (available) capacity of gas to hydrogen plants by plant type for which capital costs are reported should be reported by adding variables Capacity¦Hydrogen¦Gas¦w/o CCS¦1, ..., Capacity¦Hydrogen¦Gas¦w/o CCS¦N (matching the assignment of plant types to technologies in the reporting of capital costs as documented in the comments sheet).
Capacity Additions¦Liquids¦Biomass | GW/yr | Additions of new capacities (gross, w/o accounting for retirements) of biomass to liquids plants.
Capacity Additions¦Liquids¦Hydrogen | GW/yr | Additions of new capacities (gross, w/o accounting for retirements) of synthetic liquids plants.
Final Energy | PJ/yr | total final energy consumption by all end-use sectors and all fuels, excluding transmission/distribution losses, excluding non-energy use, excluding bunkers
Final Energy incl Non-Energy Use incl Bunkers | PJ/yr | final energy consumed, including bunkers and including non-energy use
Final Energy¦Agriculture | PJ/yr | total final energy consumption by the agriculture sector
Final Energy¦Non-Energy Use | PJ/yr | Final energy consumption by the non-combustion processes
Final Energy¦Non-Energy Use¦Gases | PJ/yr | Final energy consumption of Gases by the non-combustion processes
Final Energy¦Non-Energy Use¦Gases¦Natural Gas | PJ/yr | Final energy consumption of natural gas by the non-combustion processes
Final Energy¦Non-Energy Use¦Gases¦Biomass | PJ/yr | Final energy consumption of biogas by the non-combustion processes
Final Energy¦Non-Energy Use¦Gases¦Efuel | PJ/yr | Final energy consumption of synthetic e-fuel gas ("power-to-gas") by the non-combustion processes
Final Energy¦Non-Energy Use¦Liquids | PJ/yr | Final energy consumption of Liquids by the non-combustion processes
Final Energy¦Non-Energy Use¦Liquids¦Petroleum | PJ/yr | Final energy consumption by the industrial sector of liquids from fossil origin (conventional & unconventional petroleum) by the non-combustion processes
Final Energy¦Non-Energy Use¦Liquids¦Biomass | PJ/yr | Final energy consumption of liquid biofuels by the non-combustion processes
Final Energy¦Non-Energy Use¦Liquids¦Efuel | PJ/yr | Final energy consumption of synthetic liquids of fossil origin by the non-combustion processes
Final Energy¦Non-Energy Use¦Solids | PJ/yr | Final energy consumption of solids by the non-combustion processes
Final Energy¦Non-Energy Use¦Solids¦Biomass | PJ/yr | Final energy consumption of solid biomass (modern and traditional, including renewable waste) by the non-combustion processes
Final Energy¦Non-Energy Use¦Hydrogen | PJ/yr | Final energy consumption of hydrogen by the non-combustion processes
Final Energy¦Non-Energy Use¦Other | PJ/yr | Final energy consumption of other feedstocks by the non-combustion processes (please provide a definition of the feedstocks in this category in the 'comments' tab)
Final Energy¦Non-Energy Use¦Chemicals | PJ/yr | Final energy consumption in the chemical sector by the non-combustion processes
Final Energy¦Non-Energy Use¦Chemicals¦Gases | PJ/yr | Final energy consumption of gases by the chemical sector by the non-combustion processes
Final Energy¦Non-Energy Use¦Chemicals¦Gases¦Natural Gas | PJ/yr | Final energy consumption of natural gas by the chemical sector by the non-combustion processes
Final Energy¦Non-Energy Use¦Chemicals¦Gases¦Efuel | PJ/yr | Final energy consumption of synthetic e-fuel gas ("power-to-gas") by the chemical sector by the non-combustion processes
Final Energy¦Non-Energy Use¦Chemicals¦Hydrogen | PJ/yr | Final energy consumption of hydrogen by the chemical sector by the non-combustion processes
Final Energy¦Non-Energy Use¦Chemicals¦Liquids | PJ/yr | Final energy consumption of liquids by the chemical sector by the non-combustion processes
Final Energy¦Non-Energy Use¦Chemicals¦Solids | PJ/yr | Final energy consumption of solids by the chemical sector by the non-combustion processes
Final Energy¦Non-Energy Use¦Chemicals¦Solids¦Biomass | PJ/yr | Final energy consumption of solid biomass (modern and traditional, including renewable waste) by the chemical sector by the non-combustion processes
Final Energy¦Non-Energy Use¦Chemicals¦Other | PJ/yr | Final energy consumption of other feedstocks by the chemical sector by the non-combustion processes (please provide a definition of the feedstocks in this category in the 'comments' tab)
Final Energy¦Electricity | PJ/yr | final energy consumption of electricity (including on-site solar PV), excluding transmission/distribution losses
Final Energy¦Solids | PJ/yr | final energy solid fuel consumption (including coal and solid biomass), excl. non-energy feedstocks
Final Energy¦Solids¦Biomass | PJ/yr | final energy consumption of solid biomass (modern and traditional, including renewable waste), excluding final energy consumption of bioliquids which are reported in the liquids category, incl. non-energy feedstocks
Final Energy¦Solids¦Coal | PJ/yr | final energy coal consumption, excl. non-energy feedstocks
Final Energy¦Gases | PJ/yr | final energy consumption of gases (natural gas, biogas, coal-gas), excluding transmission/distribution losses, excl. non-energy feedstocks
Final Energy¦Gases¦Natural Gas | PJ/yr | final energy consumption of natural gas
Final Energy¦Gases¦Biomass | PJ/yr | final energy consumption of biogas
Final Energy¦Gases¦Efuel | PJ/yr | final energy consumption of synthetic e-fuel gas ("power-to-gas")
Final Energy¦Liquids | PJ/yr | final energy consumption of refined liquids (conventional & unconventional oil, biofuels, coal-to-liquids, gas-to-liquids, efuels), excl. non-energy feedstocks, excl. bunkers
Final Energy¦Liquids¦Biomass | PJ/yr | final energy consumption of liquid biofuels, excl. non-energy feedstocks
Final Energy¦Liquids¦Efuel | PJ/yr | final energy consumption of synthetic liquid efuels ("power-to-liquid"), excl. non-energy feedstocks
Final Energy¦Liquids¦Petroleum | PJ/yr | final energy consumption of liquids from fossil origin (conventional & unconventional petroleum), excl. non-energy feedstocks
Final Energy¦Heat | PJ/yr | final energy consumption of heat (e.g., district heat, process heat, warm water), excluding transmission/distribution losses, excluding direct geothermal and solar heating
Final Energy¦Solar | PJ/yr | final energy consumption of solar energy (e.g., from roof-top solar hot water collector systems)
Final Energy¦Hydrogen | PJ/yr | final energy consumption of hydrogen, excluding transmission/distribution losses
Final Energy¦Geothermal | PJ/yr | final energy consumption of geothermal energy (e.g., from decentralized or small-scale geothermal heating systems) EXCLUDING geothermal heat pumps
Final Energy¦Waste | PJ/yr | final energy consumption of non-renewable waste
Final Energy¦Industry excl Non-Energy Use | PJ/yr | final energy consumed by the industrial sector, excluding feedstocks
Final Energy¦Industry excl Non-Energy Use¦Electricity | PJ/yr | final energy consumed by the industrial sector of electricity
Final Energy¦Industry excl Non-Energy Use¦Heat | PJ/yr | final energy consumption by the industrial sector of centrally supplied heat
Final Energy¦Industry excl Non-Energy Use¦Solar | PJ/yr | final energy consumption by the industrial sector of solar thermal heat
Final Energy¦Industry excl Non-Energy Use¦Gases | PJ/yr | final energy consumption by the industrial sector of gases (natural gas, biogas, coal-gas), excluding transmission/distribution losses, excluding feedstocks
Final Energy¦Industry excl Non-Energy Use¦Gases¦Natural Gas | PJ/yr | final energy consumption by the industrial sector of natural gas, excluding feedstocks
Final Energy¦Industry excl Non-Energy Use¦Gases¦Biomass | PJ/yr | final energy consumption by the industrial sector of biogas, excluding feedstocks
Final Energy¦Industry excl Non-Energy Use¦Gases¦Efuel | PJ/yr | final energy consumption by the industrial sector of synthetic e-fuel gas ("power-to-gas"), excluding feedstocks
Final Energy¦Industry excl Non-Energy Use¦Hydrogen | PJ/yr | final energy consumption by the industrial sector of hydrogen, excluding feedstocks
Final Energy¦Industry excl Non-Energy Use¦Liquids | PJ/yr | final energy consumption by the industrial sector of refined liquids (conventional & unconventional oil, biofuels, coal-to-liquids, gas-to-liquids, efuels), excluding feedstocks
Final Energy¦Industry excl Non-Energy Use¦Liquids¦Biomass | PJ/yr | final energy consumption by the industrial sector of liquid biofuels, excluding feedstocks
Final Energy¦Industry excl Non-Energy Use¦Liquids¦Petroleum | PJ/yr | final energy consumption by the industrial sector of liquids from fossil origin (conventional & unconventional petroleum), excluding feedstocks
Final Energy¦Industry excl Non-Energy Use¦Liquids¦Efuel | PJ/yr | final energy consumption by the industrial sector of synthetic liquid efuels ("power-to-liquid"), excluding feedstocks
Final Energy¦Industry excl Non-Energy Use¦Other | PJ/yr | final energy consumption by the industrial sector of other sources that do not fit to any other category, excluding feedstocks (please provide a definition of the sources in this category in the 'comments' tab)
Final Energy¦Industry excl Non-Energy Use¦Solids | PJ/yr | final energy solid fuel consumption by the industrial sector (including coal and solid biomass)
Final Energy¦Industry excl Non-Energy Use¦Solids¦Biomass | PJ/yr | final energy consumption by the industrial sector of solid biomass (modern and traditional, including renewable waste), excluding feedstocks, excluding final energy consumption of bioliquids which are reported in the liquids category
Final Energy¦Industry excl Non-Energy Use¦Solids¦Coal | PJ/yr | final energy coal consumption by the industrial sector, excluding feedstocks
Final Energy¦Industry excl Non-Energy Use¦Non-Metallic Minerals | PJ/yr | Final energy consumed by the non-metallic minerals sector, excluding feestocks
Final Energy¦Industry excl Non-Energy Use¦Non-Metallic Minerals¦Electricity | PJ/yr | Final energy consumption of electricity by the non metallic minerals sector
Final Energy¦Industry excl Non-Energy Use¦Non-Metallic Minerals¦Gases | PJ/yr | Final energy consumption of gases by the non-metallic minerals sector (natural gas, biogas, coal-gas), excluding transmission/distribution losses
Final Energy¦Industry excl Non-Energy Use¦Non-Metallic Minerals¦Gases¦Natural Gas | PJ/yr | Final energy consumption of natural gas by the non-metallic minerals sector
Final Energy¦Industry excl Non-Energy Use¦Non-Metallic Minerals¦Gases¦Efuel | PJ/yr | Final energy consumption of synthetic e-fuel gas ("power-to-gas") by the non-metallic minerals sector
Final Energy¦Industry excl Non-Energy Use¦Non-Metallic Minerals¦Hydrogen | PJ/yr | Final energy consumption of hydrogen by the non-metallic minerals sector
Final Energy¦Industry excl Non-Energy Use¦Non-Metallic Minerals¦Liquids | PJ/yr | Final energy consumption of refined liquids by the non-metallic minerals sector (conventional & unconventional oil, biofuels, coal-to-liquids, gas-to-liquids, efuels)
Final Energy¦Industry excl Non-Energy Use¦Non-Metallic Minerals¦Liquids¦Petroleum | PJ/yr | Final energy consumption of liquids from fossil origin (conventional & unconventional petroleum) by the non-metallic minerals sector
Final Energy¦Industry excl Non-Energy Use¦Non-Metallic Minerals¦Solids | PJ/yr | Final energy solid fuel consumption by the non-metallic minerals sector (including coal and solid biomass)
Final Energy¦Industry excl Non-Energy Use¦Non-Metallic Minerals¦Solids¦Biomass | PJ/yr | Final energy consumption of solid biomass (modern and traditional, including renewable waste) by the non-metallic minerals sector
Final Energy¦Industry excl Non-Energy Use¦Non-Metallic Minerals¦Solids¦Coal | PJ/yr | Final energy consumption of coal by the non-metallic minerals sector
Final Energy¦Industry excl Non-Energy Use¦Non-Metallic Minerals¦Heat | PJ/yr | Final energy consumption of centrally supplied heat by the non-metallic minerals sector
Final Energy¦Industry excl Non-Energy Use¦Non-Metallic Minerals¦Solar | PJ/yr | Final energy consumption of solar thermal heat by the non-metallic minerals sector
Final Energy¦Industry excl Non-Energy Use¦Non-Metallic Minerals¦Waste | PJ/yr | Final energy consumption of non-renewable waste by the non-metallic minerals sector
Final Energy¦Industry excl Non-Energy Use¦Non-Metallic Minerals¦Other | PJ/yr | Final energy consumption of other energy carriers by the non-metallic minerals sector (please provide a definition of the energy carriers in this category in the 'comments' tab)
Final Energy¦Industry excl Non-Energy Use¦Chemicals | PJ/yr | Final energy consumed by the chemicals sector, excluding feedstocks
Final Energy¦Industry excl Non-Energy Use¦Chemicals¦Electricity | PJ/yr | Final energy consumption of electricity by the chemical sector
Final Energy¦Industry excl Non-Energy Use¦Chemicals¦Gases | PJ/yr | Final energy consumption of gases by the chemicals sector (natural gas, biogas, coal-gas), excluding transmission/distribution losses
Final Energy¦Industry excl Non-Energy Use¦Chemicals¦Gases¦Natural Gas | PJ/yr | Final energy consumption of natural gas by the chemicals sector
Final Energy¦Industry excl Non-Energy Use¦Chemicals¦Gases¦Efuel | PJ/yr | Final energy consumption of synthetic e-fuel gas ("power-to-gas") by the chemicals sector
Final Energy¦Industry excl Non-Energy Use¦Chemicals¦Hydrogen | PJ/yr | Final energy consumption of hydrogen by the chemicals sector
Final Energy¦Industry excl Non-Energy Use¦Chemicals¦Liquids | PJ/yr | Final energy consumption of refined liquids by the chemicals sector (conventional & unconventional oil, biofuels, coal-to-liquids, gas-to-liquids, efuels)
Final Energy¦Industry excl Non-Energy Use¦Chemicals¦Liquids¦Petroleum | PJ/yr | Final energy consumption of liquids from fossil origin (conventional & unconventional petroleum) by the chemicals sector
Final Energy¦Industry excl Non-Energy Use¦Chemicals¦Solids | PJ/yr | Final energy solid fuel consumption by the chemicals sector (including coal and solid biomass)
Final Energy¦Industry excl Non-Energy Use¦Chemicals¦Solids¦Biomass | PJ/yr | Final energy consumption of solid biomass (modern and traditional, including renewable waste) by the chemicals sector
Final Energy¦Industry excl Non-Energy Use¦Chemicals¦Solids¦Coal | PJ/yr | Final energy consumption of coal by the chemicals sector
Final Energy¦Industry excl Non-Energy Use¦Chemicals¦Heat | PJ/yr | Final energy consumption of centrally supplied heat by the chemicals sector
Final Energy¦Industry excl Non-Energy Use¦Chemicals¦Solar | PJ/yr | Final energy consumption of solar thermal heat by the chemicals sector
Final Energy¦Industry excl Non-Energy Use¦Chemicals¦Waste | PJ/yr | Final energy consumption of non-renewable waste by the chemicals sector
Final Energy¦Industry excl Non-Energy Use¦Chemicals¦Other | PJ/yr | Final energy consumption of other energy carriers by the chemicals sector (please provide a definition of the energy carriers in this category in the 'comments' tab)
Final Energy¦Industry excl Non-Energy Use¦Steel | PJ/yr | Final energy consumed by the iron and steel sector, excluding feedstocks
Final Energy¦Industry excl Non-Energy Use¦Steel¦Electricity | PJ/yr | Final energy consumption of electricity by the iron and steel sector
Final Energy¦Industry excl Non-Energy Use¦Steel¦Gases | PJ/yr | Final energy consumption of gases by the iron and steel sector (natural gas, biogas, coal-gas), excluding transmission/distribution losses
Final Energy¦Industry excl Non-Energy Use¦Steel¦Gases¦Natural Gas | PJ/yr | Final energy consumption of natural gas by the iron and steel sector
Final Energy¦Industry excl Non-Energy Use¦Steel¦Gases¦Efuel | PJ/yr | Final energy consumption of synthetic e-fuel gas ("power-to-gas") by the iron and steel sector
Final Energy¦Industry excl Non-Energy Use¦Steel¦Hydrogen | PJ/yr | Final energy consumption of hydrogen by the iron and steel sector
Final Energy¦Industry excl Non-Energy Use¦Steel¦Liquids | PJ/yr | Final energy consumption of refined liquids by the iron and steel sector (conventional & unconventional oil, biofuels, coal-to-liquids, gas-to-liquids, efuels)
Final Energy¦Industry excl Non-Energy Use¦Steel¦Liquids¦Petroleum | PJ/yr | Final energy consumption of liquids from fossil origin (conventional & unconventional petroleum) by the iron and steel sector
Final Energy¦Industry excl Non-Energy Use¦Steel¦Solids | PJ/yr | Final energy solid fuel consumption by the iron and steel sector (including coal and solid biomass)
Final Energy¦Industry excl Non-Energy Use¦Steel¦Solids¦Biomass | PJ/yr | Final energy consumption of solid biomass (modern and traditional, including renewable waste) by the iron and steel sector
Final Energy¦Industry excl Non-Energy Use¦Steel¦Solids¦Coal | PJ/yr | Final energy consumption of coal by the iron and steel sector
Final Energy¦Industry excl Non-Energy Use¦Steel¦Heat | PJ/yr | Final energy consumption of centrally supplied heat by the iron and steel sector
Final Energy¦Industry excl Non-Energy Use¦Steel¦Solar | PJ/yr | Final energy consumption of solar thermal heat by the iron and steel sector
Final Energy¦Industry excl Non-Energy Use¦Steel¦Waste | PJ/yr | Final energy consumption of non-renewable waste by the iron and steel sector
Final Energy¦Industry excl Non-Energy Use¦Steel¦Other | PJ/yr | Final energy consumption of other energy carriers by the iron and steel sector (please provide a definition of the energy carriers in this category in the 'comments' tab)
Final Energy¦Industry excl Non-Energy Use¦other Industries | PJ/yr | Final energy consumed by other industry sectors, excluding feedstocks (please provide a definition of the industries in this category in the 'comments' tab)
Final Energy¦Industry excl Non-Energy Use¦other Industries¦Electricity | PJ/yr | Final energy consumption of electricity by other industry sectors
Final Energy¦Industry excl Non-Energy Use¦other Industries¦Gases | PJ/yr | Final energy consumption of gases by other industry sectors (natural gas, biogas, coal-gas), excluding transmission/distribution losses
Final Energy¦Industry excl Non-Energy Use¦other Industries¦Gases¦Natural Gas | PJ/yr | Final energy consumption of natural gas by other industry sectors
Final Energy¦Industry excl Non-Energy Use¦other Industries¦Gases¦Efuel | PJ/yr | Final energy consumption of synthetic e-fuel gas ("power-to-gas") by other industry sectors
Final Energy¦Industry excl Non-Energy Use¦other Industries¦Hydrogen | PJ/yr | Final energy consumption of hydrogen by other industry sectors
Final Energy¦Industry excl Non-Energy Use¦other Industries¦Liquids | PJ/yr | Final energy consumption of refined liquids by other industry sectors (conventional & unconventional oil, biofuels, coal-to-liquids, gas-to-liquids, efuels)
Final Energy¦Industry excl Non-Energy Use¦other Industries¦Liquids¦Petroleum | PJ/yr | Final energy consumption of liquids from fossil origin (conventional & unconventional petroleum) by other industry sectors
Final Energy¦Industry excl Non-Energy Use¦other Industries¦Solids | PJ/yr | Final energy solid fuel consumption by other industry sectors (including coal and solid biomass)
Final Energy¦Industry excl Non-Energy Use¦other Industries¦Solids¦Biomass | PJ/yr | Final energy consumption of solid biomass (modern and traditional, including renewable waste) by other industry sectors
Final Energy¦Industry excl Non-Energy Use¦other Industries¦Solids¦Coal | PJ/yr | Final energy consumption of coal by other industry sectors
Final Energy¦Industry excl Non-Energy Use¦other Industries¦Heat | PJ/yr | Final energy consumption of centrally supplied heat by other industry sectors
Final Energy¦Industry excl Non-Energy Use¦other Industries¦Solar | PJ/yr | Final energy consumption of solar thermal heat by other industry sectors
Final Energy¦Industry excl Non-Energy Use¦other Industries¦Waste | PJ/yr | Final energy consumption of non-renewable waste by other industry sectors
Final Energy¦Industry excl Non-Energy Use¦other Industries¦Other | PJ/yr | Final energy consumption of other energy carriers by other industry sectors (please provide a definition of the energy carriers in this category in the 'comments' tab)
Final Energy¦Industry excl Non-Energy Use¦Pulp and Paper | PJ/yr | Final energy consumption of the pulp and paper sector
Final Energy¦Industry excl Non-Energy Use¦Pulp and Paper¦Electricity | PJ/yr | Final energy consumption of electricity of the pulp and paper sector
Final Energy¦Industry excl Non-Energy Use¦Pulp and Paper¦Gases | PJ/yr | Final energy consumption of gases of the pulp and paper sector (natural gas, biogas, coal-gas), excluding transmission/distribution losses
Final Energy¦Industry excl Non-Energy Use¦Pulp and Paper¦Gases¦Natural Gas | PJ/yr | Final energy consumption of natural gas by the pulp and paper sector
Final Energy¦Industry excl Non-Energy Use¦Pulp and Paper¦Gases¦Efuel | PJ/yr | Final energy consumption of synthetic e-fuel gas ("power-to-gas") by the pulp and paper sector
Final Energy¦Industry excl Non-Energy Use¦Pulp and Paper¦Hydrogen | PJ/yr | Final energy consumption of hydrogen of the pulp and paper sector
Final Energy¦Industry excl Non-Energy Use¦Pulp and Paper¦Liquids | PJ/yr | Final energy consumption of refined liquids of the pulp and paper sector (conventional & unconventional oil, biofuels, coal-to-liquids, gas-to-liquids, efuels)
Final Energy¦Industry excl Non-Energy Use¦Pulp and Paper¦Liquids¦Petroleum | PJ/yr | Final energy consumption of liquids from fossil origin (conventional & unconventional petroleum) by the pulp and paper sector
Final Energy¦Industry excl Non-Energy Use¦Pulp and Paper¦Solids | PJ/yr | Final energy consumption of solid fuels of the pulp and paper sector (including coal and solid biomass)
Final Energy¦Industry excl Non-Energy Use¦Pulp and Paper¦Solids¦Biomass | PJ/yr | Final energy consumption of solid biomass (modern and traditional, including renewable waste) by the pulp and paper sector
Final Energy¦Industry excl Non-Energy Use¦Pulp and Paper¦Solids¦Coal | PJ/yr | Final energy consumption of coal by the pulp and paper sector
Final Energy¦Industry excl Non-Energy Use¦Pulp and Paper¦Heat | PJ/yr | Final energy consumption of centrally supplied heat by the pulp and paper sector
Final Energy¦Industry excl Non-Energy Use¦Pulp and Paper¦Solar | PJ/yr | Final energy consumption of solar thermal heat by the pulp and paper sector
Final Energy¦Industry excl Non-Energy Use¦Pulp and Paper¦Waste | PJ/yr | Final energy consumption of non-renewable waste by the pulp and paper sector
Final Energy¦Industry excl Non-Energy Use¦Pulp and Paper¦Other | PJ/yr | Final energy consumption of other energy carriers by the pulp and paper sector (please provide a definition of the energy carriers in this category in the 'comments' tab)
Final Energy¦Industry excl Non-Energy Use¦Food and Tobacco | PJ/yr | Final energy consumption of the food and tobacco sector
Final Energy¦Industry excl Non-Energy Use¦Food and Tobacco¦Electricity | PJ/yr | Final energy consumption of electricity of the food and tobacco sector
Final Energy¦Industry excl Non-Energy Use¦Food and Tobacco¦Gases | PJ/yr | Final energy consumption of gases of the food and tobacco sector (natural gas, biogas, coal-gas), excluding transmission/distribution losses
Final Energy¦Industry excl Non-Energy Use¦Food and Tobacco¦Gases¦Natural Gas | PJ/yr | Final energy consumption of natural gas by the food and tobacco sector
Final Energy¦Industry excl Non-Energy Use¦Food and Tobacco¦Gases¦Efuel | PJ/yr | Final energy consumption of synthetic e-fuel gas ("power-to-gas") by the food and tobacco sector
Final Energy¦Industry excl Non-Energy Use¦Food and Tobacco¦Hydrogen | PJ/yr | Final energy consumption of hydrogen of the food and tobacco sector
Final Energy¦Industry excl Non-Energy Use¦Food and Tobacco¦Liquids | PJ/yr | Final energy consumption of refined liquids of the food and tobacco sector (conventional & unconventional oil, biofuels, coal-to-liquids, gas-to-liquids, efuels)
Final Energy¦Industry excl Non-Energy Use¦Food and Tobacco¦Liquids¦Petroleum | PJ/yr | Final energy consumption of liquids from fossil origin (conventional & unconventional petroleum) by the food and tobacco sector
Final Energy¦Industry excl Non-Energy Use¦Food and Tobacco¦Solids | PJ/yr | Final energy consumption of solid fuels of the food and tobacco sector (including coal and solid biomass)
Final Energy¦Industry excl Non-Energy Use¦Food and Tobacco¦Solids¦Biomass | PJ/yr | Final energy consumption of solid biomass (modern and traditional, including renewable waste) by the food and tobacco sector
Final Energy¦Industry excl Non-Energy Use¦Food and Tobacco¦Solids¦Coal | PJ/yr | Final energy consumption of coal by the food and tobacco sector
Final Energy¦Industry excl Non-Energy Use¦Food and Tobacco¦Heat | PJ/yr | Final energy consumption of centrally supplied heat by the food and tobacco sector
Final Energy¦Industry excl Non-Energy Use¦Food and Tobacco¦Solar | PJ/yr | Final energy consumption of solar thermal heat by the food and tobacco sector
Final Energy¦Industry excl Non-Energy Use¦Food and Tobacco¦Waste | PJ/yr | Final energy consumption of non-renewable waste by the food and tobacco sector
Final Energy¦Industry excl Non-Energy Use¦Food and Tobacco¦Other | PJ/yr | Final energy consumption of other energy carriers by the food and tobacco sector (please provide a definition of the energy carriers in this category in the 'comments' tab)
Final Energy¦Industry excl Non-Energy Use¦Non-Ferrous Metals | PJ/yr | Final energy consumption of the non-ferrous metals sector
Final Energy¦Industry excl Non-Energy Use¦Non-Ferrous Metals¦Electricity | PJ/yr | Final energy consumption of electricity of the non-ferrous metals sector
Final Energy¦Industry excl Non-Energy Use¦Non-Ferrous Metals¦Gases | PJ/yr | Final energy consumption of gases of the non-ferrous metals sector (natural gas, biogas, coal-gas), excluding transmission/distribution losses
Final Energy¦Industry excl Non-Energy Use¦Non-Ferrous Metals¦Gases¦Natural Gas | PJ/yr | Final energy consumption of natural gas by the non-ferrous metals sector
Final Energy¦Industry excl Non-Energy Use¦Non-Ferrous Metals¦Gases¦Efuel | PJ/yr | Final energy consumption of synthetic e-fuel gas ("power-to-gas") by the non-ferrous metals sector
Final Energy¦Industry excl Non-Energy Use¦Non-Ferrous Metals¦Hydrogen | PJ/yr | Final energy consumption of hydrogen of the non-ferrous metals sector
Final Energy¦Industry excl Non-Energy Use¦Non-Ferrous Metals¦Liquids | PJ/yr | Final energy consumption of refined liquids of the non-ferrous metals sector (conventional & unconventional oil, biofuels, coal-to-liquids, gas-to-liquids, efuels)
Final Energy¦Industry excl Non-Energy Use¦Non-Ferrous Metals¦Liquids¦Petroleum | PJ/yr | Final energy consumption of liquids from fossil origin (conventional & unconventional petroleum) by the non-ferrous metals sector
Final Energy¦Industry excl Non-Energy Use¦Non-Ferrous Metals¦Solids | PJ/yr | Final energy consumption of solid fuels of the non-ferrous metals sector (including coal and solid biomass)
Final Energy¦Industry excl Non-Energy Use¦Non-Ferrous Metals¦Solids¦Biomass | PJ/yr | Final energy consumption of solid biomass (modern and traditional, including renewable waste) by the non-ferrous metals sector
Final Energy¦Industry excl Non-Energy Use¦Non-Ferrous Metals¦Solids¦Coal | PJ/yr | Final energy consumption of coal by the non-ferrous metals sector
Final Energy¦Industry excl Non-Energy Use¦Non-Ferrous Metals¦Heat | PJ/yr | Final energy consumption of centrally supplied heat by the non-ferrous metals sector
Final Energy¦Industry excl Non-Energy Use¦Non-Ferrous Metals¦Solar | PJ/yr | Final energy consumption of solar thermal heat by the non-ferrous metals sector
Final Energy¦Industry excl Non-Energy Use¦Non-Ferrous Metals¦Waste | PJ/yr | Final energy consumption of non-renewable waste by the non-ferrous metals sector
Final Energy¦Industry excl Non-Energy Use¦Non-Ferrous Metals¦Other | PJ/yr | Final energy consumption of other energy carriers by the non-ferrous metals sector (please provide a definition of the energy carriers in this category in the 'comments' tab)
Final Energy¦Industry excl Non-Energy Use¦Engineering | PJ/yr | Final energy consumption of the engineering sector
Final Energy¦Industry excl Non-Energy Use¦Engineering¦Electricity | PJ/yr | Final energy consumption of electricity of the engineering sector
Final Energy¦Industry excl Non-Energy Use¦Engineering¦Gases | PJ/yr | Final energy consumption of gases of the engineering sector (natural gas, biogas, coal-gas), excluding transmission/distribution losses
Final Energy¦Industry excl Non-Energy Use¦Engineering¦Gases¦Natural Gas | PJ/yr | Final energy consumption of natural gas by the engineering sector
Final Energy¦Industry excl Non-Energy Use¦Engineering¦Gases¦Efuel | PJ/yr | Final energy consumption of synthetic e-fuel gas ("power-to-gas") by the engineering sector
Final Energy¦Industry excl Non-Energy Use¦Engineering¦Hydrogen | PJ/yr | Final energy consumption of hydrogen of the engineering sector
Final Energy¦Industry excl Non-Energy Use¦Engineering¦Liquids | PJ/yr | Final energy consumption of refined liquids of the engineering sector (conventional & unconventional oil, biofuels, coal-to-liquids, gas-to-liquids, efuels)
Final Energy¦Industry excl Non-Energy Use¦Engineering¦Solids | PJ/yr | Final energy consumption of solid fuels of the engineering sector (including coal and solid biomass)
Final Energy¦Industry excl Non-Energy Use¦Engineering¦Solids¦Biomass | PJ/yr | Final energy consumption of solid biomass (modern and traditional, including renewable waste) by the engineering sector
Final Energy¦Industry excl Non-Energy Use¦Engineering¦Solids¦Coal | PJ/yr | Final energy consumption of coal by the engineering sector
Final Energy¦Industry excl Non-Energy Use¦Engineering¦Heat | PJ/yr | Final energy consumption of centrally supplied heat by the engineering sector
Final Energy¦Industry excl Non-Energy Use¦Engineering¦Solar | PJ/yr | Final energy consumption of solar thermal heat by the engineering sector
Final Energy¦Industry excl Non-Energy Use¦Engineering¦Waste | PJ/yr | Final energy consumption of non-renewable waste by the engineering sector
Final Energy¦Industry excl Non-Energy Use¦Engineering¦Other | PJ/yr | Final energy consumption of other energy carriers by the engineering sector (please provide a definition of the energy carriers in this category in the 'comments' tab)
Final Energy¦Industry excl Non-Energy Use¦Vehicle Construction | PJ/yr | Final energy consumption of the vehicle construction sector
Final Energy¦Industry excl Non-Energy Use¦Vehicle Construction¦Electricity | PJ/yr | Final energy consumption of electricity of the vehicle construction sector
Final Energy¦Industry excl Non-Energy Use¦Vehicle Construction¦Gases | PJ/yr | Final energy consumption of gases of the vehicle construction sector (natural gas, biogas, coal-gas), excluding transmission/distribution losses
Final Energy¦Industry excl Non-Energy Use¦Vehicle Construction¦Gases¦Natural Gas | PJ/yr | Final energy consumption of natural gas by the vehicle construction sector
Final Energy¦Industry excl Non-Energy Use¦Vehicle Construction¦Gases¦Efuel | PJ/yr | Final energy consumption of synthetic e-fuel gas ("power-to-gas") by the vehicle construction sector
Final Energy¦Industry excl Non-Energy Use¦Vehicle Construction¦Hydrogen | PJ/yr | Final energy consumption of hydrogen of the vehicle construction sector
Final Energy¦Industry excl Non-Energy Use¦Vehicle Construction¦Liquids | PJ/yr | Final energy consumption of refined liquids of the vehicle construction sector (conventional & unconventional oil, biofuels, coal-to-liquids, gas-to-liquids, efuels)
Final Energy¦Industry excl Non-Energy Use¦Vehicle Construction¦Solids | PJ/yr | Final energy consumption of solid fuels of the vehicle construction sector (including coal and solid biomass)
Final Energy¦Industry excl Non-Energy Use¦Vehicle Construction¦Solids¦Biomass | PJ/yr | Final energy consumption of solid biomass (modern and traditional, including renewable waste) by the vehicle construction sector
Final Energy¦Industry excl Non-Energy Use¦Vehicle Construction¦Solids¦Coal | PJ/yr | Final energy consumption of coal by the vehicle construction sector
Final Energy¦Industry excl Non-Energy Use¦Vehicle Construction¦Heat | PJ/yr | Final energy consumption of centrally supplied heat by the vehicle construction sector
Final Energy¦Industry excl Non-Energy Use¦Vehicle Construction¦Solar | PJ/yr | Final energy consumption of solar thermal heat by the vehicle construction sector
Final Energy¦Industry excl Non-Energy Use¦Vehicle Construction¦Waste | PJ/yr | Final energy consumption of non-renewable waste by the vehicle construction sector
Final Energy¦Industry excl Non-Energy Use¦Vehicle Construction¦Other | PJ/yr | Final energy consumption of other energy carriers by the vehicle construction sector (please provide a definition of the energy carriers in this category in the 'comments' tab)
Final Energy¦Industry excl Non-Energy Use¦Waste | PJ/yr | final energy consumption by the industrial sector of non-renewable waste
Final Energy¦Industry | PJ/yr | final energy consumed by the industrial sector, including feedstocks, including agriculture and fishing
Final Energy¦Industry¦Electricity | PJ/yr | final energy consumption by the industrial sector of electricity (including on-site solar PV), excluding transmission/distribution losses
Final Energy¦Industry¦Gases | PJ/yr | final energy consumption by the industrial sector of gases (natural gas, biogas, coal-gas), excluding transmission/distribution losses
Final Energy¦Industry¦Gases¦Natural Gas | PJ/yr | final energy consumption by the industrial sector of natural gas
Final Energy¦Industry¦Gases¦Biomass | PJ/yr | final energy consumption by the industrial sector of gaseous biofuels
Final Energy¦Industry¦Gases¦Efuel | PJ/yr | final energy consumption by the industrial sector of synthetic e-fuel gas ("power-to-gas")
Final Energy¦Industry¦Gases¦Synthetic Fossil | PJ/yr | final energy consumption by the industrial sector of synthetic or derived gases of fossil origin
Final Energy¦Industry¦Heat | PJ/yr | final energy consumption by the industrial sector of heat (e.g., district heat, process heat), excluding transmission/distribution losses
Final Energy¦Industry¦Solar | PJ/yr | final energy consumption by the industrial sector of solar thermal heat
Final Energy¦Industry¦Hydrogen | PJ/yr | final energy consumption by the industrial sector of hydrogen
Final Energy¦Industry¦Liquids | PJ/yr | final energy consumption by the industrial sector of refined liquids (conventional & unconventional oil, biofuels, coal-to-liquids, gas-to-liquids, efuels)
Final Energy¦Industry¦Liquids¦Petroleum | PJ/yr | final energy consumption by the industrial sector of liquids from fossil origin (conventional & unconventional petroleum)
Final Energy¦Industry¦Liquids¦Synthetic Fossil | PJ/yr | final energy consumption by the industrial sector of synthetic liquids of fossil origin (e.g. coal or gas liquefaction)
Final Energy¦Industry¦Liquids¦Biomass | PJ/yr | final energy consumption by the industrial sector of liquid biofuels
Final Energy¦Industry¦Liquids¦Efuel | PJ/yr | final energy consumption by the industrial sector of synthetic liquid efuels ("power-to-liquid")
Final Energy¦Industry¦Other | PJ/yr | final energy consumption by the industrial sector of other sources that do not fit to any other category (please provide a definition of the sources in this category in the 'comments' tab)
Final Energy¦Industry¦Solids | PJ/yr | final energy solid fuel consumption by the industrial sector (including coal and solid biomass)
Final Energy¦Industry¦Solids¦Biomass | PJ/yr | final energy consumption by the industrial sector of solid biomass (modern and traditional, including renewable waste), excluding final energy consumption of bioliquids which are reported in the liquids category
Final Energy¦Industry¦Solids¦Coal | PJ/yr | final energy coal consumption by the industrial sector
Final Energy¦Industry¦Waste | PJ/yr | final energy consumption of non-renewable waste by the industrial sector
Final Energy¦Residential and Commercial | PJ/yr | final energy consumed in the residential & commercial sector
Final Energy¦Residential and Commercial¦Electricity | PJ/yr | final energy consumption by the residential & commercial sector of electricity (including on-site solar PV), excluding transmission/distribution losses
Final Energy¦Residential and Commercial¦Gases | PJ/yr | final energy consumption by the residential & commercial sector of gases (natural gas, biogas, coal-gas), excluding transmission/distribution losses
Final Energy¦Residential and Commercial¦Gases¦Natural Gas | PJ/yr | final energy consumption by the residential & commercial sector of natural gas
Final Energy¦Residential and Commercial¦Gases¦Biomass | PJ/yr | final energy consumption by the residential & commercial sector of biogas
Final Energy¦Residential and Commercial¦Gases¦Efuel | PJ/yr | final energy consumption by the residential & commercial sector of synthetic e-fuel gas ("power-to-gas")
Final Energy¦Residential and Commercial¦Heat | PJ/yr | final energy consumption by the residential & commercial sector of heat (e.g., district heat, process heat and warm water), excluding transmission/distribution losses
Final Energy¦Residential and Commercial¦Hydrogen | PJ/yr | final energy consumption by the residential & commercial sector of hydrogen
Final Energy¦Residential and Commercial¦Liquids | PJ/yr | final energy consumption by the residential & commercial sector of refined liquids (conventional & unconventional oil, biofuels, coal-to-liquids, gas-to-liquids, efuels)
Final Energy¦Residential and Commercial¦Liquids¦Biomass | PJ/yr | final energy consumption by the residential & commercial sector of liquid biofuels
Final Energy¦Residential and Commercial¦Liquids¦Efuel | PJ/yr | final energy consumption by the residential & commercial sector of synthetic liquid efuels ("power-to-liquid")
Final Energy¦Residential and Commercial¦Liquids¦Petroleum | PJ/yr | final energy consumption by the residential & commercial sector of liquids from fossil origin (conventional & unconventional petroleum)
Final Energy¦Residential and Commercial¦Other | PJ/yr | final energy consumption by the residential & commercial sector of other sources that do not fit to any other category (please provide a definition of the sources in this category in the 'comments' tab)
Final Energy¦Residential and Commercial¦Solar | PJ/yr | final energy consumption in buildings from on-site solar collector
Final Energy¦Residential and Commercial¦Geothermal | PJ/yr | final energy consumption in buildings from geothermal sources
Final Energy¦Residential and Commercial¦Solids | PJ/yr | final energy solid fuel consumption by the residential & commercial sector (including coal and solid biomass)
Final Energy¦Residential and Commercial¦Solids¦Biomass | PJ/yr | final energy consumption by the residential & commercial sector of solid biomass (modern and traditional, including renewable waste), excluding final energy consumption of bioliquids which are reported in the liquids category
Final Energy¦Residential and Commercial¦Solids¦Coal | PJ/yr | final energy coal consumption by the residential & commercial sector
Final Energy¦Residential and Commercial¦Appliances and Lighting¦Electricity | PJ/yr | Final energy consumption of electricity by the Appliances and Lighting sector (including on-site solar PV), excluding transmission/distribution losses
Final Energy¦Residential and Commercial¦Space and Water Heating | PJ/yr | Final energy consumed for space heating in residential and commercial buildings and final energy consumed in the Water Heating sector
Final Energy¦Residential | PJ/yr | final energy consumption by the residential sector
Final Energy¦Residential¦Electricity | PJ/yr | final energy consumption by the residential sector of electricity (including on-site solar PV), excluding transmission/distribution losses
Final Energy¦Residential¦Gases | PJ/yr | final energy consumption by the residential sector of gases (natural gas, biogas, coal-gas), excluding transmission/distribution losses
Final Energy¦Residential¦Heat | PJ/yr | final energy consumption by the residential sector of heat (e.g., district heat, process heat, solar heating and warm water), excluding transmission/distribution losses
Final Energy¦Residential¦Hydrogen | PJ/yr | final energy consumption by the residential sector of hydrogen
Final Energy¦Residential¦Liquids | PJ/yr | final energy consumption by the residential sector of refined liquids (conventional & unconventional oil, biofuels, coal-to-liquids, gas-to-liquids, efuels)
Final Energy¦Residential¦Other | PJ/yr | final energy consumption by the residential sector of other sources that do not fit to any other category (please provide a definition of the sources in this category in the 'comments' tab)
Final Energy¦Residential¦Solids | PJ/yr | final energy solid fuel consumption by the residential sector (including coal and solid biomass)
Final Energy¦Commercial | PJ/yr | final energy consumed in the commercial sector
Final Energy¦Commercial¦Heat | PJ/yr | final energy consumption by the commercial sector of heat (e.g., district heat, process heat and warm water), excluding transmission/distribution losses
Final Energy¦Commercial¦Hydrogen | PJ/yr | final energy consumption by the commercial sector of hydrogen
Final Energy¦Transportation | PJ/yr | final energy consumed in the transportation sector, excluding pipelines, excluding bunker fuels on sub-global level, including bunker fuels on global level
Final Energy¦Transportation¦Electricity | PJ/yr | final energy consumption by the transportation sector, excluding bunker fuels on sub-global level, including bunker fuels on global level, excluding pipelines of electricity (including on-site solar PV), excluding transmission/distribution losses
Final Energy¦Transportation¦Gases | PJ/yr | final energy consumption by the transportation sector, excluding bunker fuels on sub-global level, including bunker fuels on global level, excluding pipelines, of gases (natural gas, biogas, coal-gas), excluding transmission/distribution losses
Final Energy¦Transportation¦Gases¦Natural Gas | PJ/yr | final energy consumption by the transportation sector of gas (natural gas)
Final Energy¦Transportation¦Gases¦Biomass | PJ/yr | final energy consumption by the transportation sector of biogas
Final Energy¦Transportation¦Gases¦Efuel | PJ/yr | final energy consumption by the transportation sector of synthetic e-fuel gas ("power-to-gas")
Final Energy¦Transportation¦Hydrogen | PJ/yr | final energy consumption by the transportation sector, excluding bunker fuels on sub-global level, including bunker fuels on global level, excluding pipelines, of hydrogen
Final Energy¦Transportation¦Liquids | PJ/yr | final energy consumption by the transportation sector, excluding bunker fuels on sub-global level, including bunker fuels on global level, excluding pipelines, of refined liquids (conventional & unconventional oil, biofuels, coal-to-liquids, gas-to-liquids, efuels)
Final Energy¦Transportation¦Liquids¦Biomass | PJ/yr | final energy consumption by the transportation sector of liquid biofuels
Final Energy¦Transportation¦Liquids¦Petroleum | PJ/yr | final energy consumption by the transportation sector of liquids from fossil origin (conventional & unconventional petroleum)
Final Energy¦Transportation¦Liquids¦Efuel | PJ/yr | final energy consumption by the transportation sector of synthetic liquid efuels ("power-to-liquid")
Final Energy¦Bunkers | PJ/yr | final energy consumption of bunker fuels
Final Energy¦Bunkers¦Liquids | PJ/yr | final energy consumption of liquid bunker fuels in international aviation and navigation (IPCC category 1A3ai and 1A3di)
Final Energy¦Bunkers¦Hydrogen | PJ/yr | final energy consumption of hydrogen in international aviation and navigation (IPCC category 1A3ai and 1A3di)
Final Energy¦Bunkers¦Aviation | PJ/yr | final energy consumption of bunker fuels for aviation
Final Energy¦Bunkers¦Aviation¦Liquids | PJ/yr | final energy consumption of refined liquids (conventional & unconventional oil, biofuels, coal-to-liquids, gas-to-liquids, efuels) as bunker fuels for aviation
Final Energy¦Bunkers¦Aviation¦Liquids¦Biomass | PJ/yr | final energy consumption of liquid biofuels as bunker fuels for aviation
Final Energy¦Bunkers¦Aviation¦Liquids¦Efuel | PJ/yr | final energy consumption of synthetic liquid efuels ("power-to-liquid") as bunker fuels for aviation
Final Energy¦Bunkers¦Aviation¦Liquids¦Petroleum | PJ/yr | final energy consumption of liquids from fossil origin (conventional & unconventional petroleum) as bunker fuels for aviation
Final Energy¦Bunkers¦Aviation¦Hydrogen | PJ/yr | final energy consumption of hydrogen as bunker fuels for aviation
Final Energy¦Bunkers¦Navigation | PJ/yr | final energy consumption of bunker fuels for navigation
Final Energy¦Bunkers¦Navigation¦Liquids | PJ/yr | final energy consumption of refined liquids (conventional & unconventional oil, biofuels, coal-to-liquids, gas-to-liquids, efuels) as bunker fuels for navigation
Final Energy¦Bunkers¦Navigation¦Liquids¦Biomass | PJ/yr | final energy consumption of liquid biofuels as bunker fuels for navigation
Final Energy¦Bunkers¦Navigation¦Liquids¦Efuel | PJ/yr | final energy consumption of synthetic liquid efuels ("power-to-liquid") as bunker fuels for navigation
Final Energy¦Bunkers¦Navigation¦Liquids¦Petroleum | PJ/yr | final energy consumption of liquids from fossil origin (conventional & unconventional petroleum) as bunker fuels for navigation
Final Energy¦Bunkers¦Navigation¦Hydrogen | PJ/yr | final energy consumption of hydrogen as bunker fuels for navigation
Final Energy¦Transportation¦LDV | PJ/yr | final energy consumption by light duty vehicles
Final Energy¦Transportation¦LDV¦Liquids | PJ/yr | final energy consumption by light duty vehicles of refined liquids (conventional & unconventional oil, biofuels, coal-to-liquids, gas-to-liquids, efuels)
Final Energy¦Transportation¦LDV¦Liquids¦Biomass | PJ/yr | final energy consumption by light duty vehicles of liquid biofuels
Final Energy¦Transportation¦LDV¦Liquids¦Efuel | PJ/yr | final energy consumption by light duty vehicles of synthetic liquid efuels ("power-to-liquid")
Final Energy¦Transportation¦LDV¦Liquids¦Petroleum | PJ/yr | final energy consumption by light duty vehicles of liquids from fossil origin (conventional & unconventional petroleum)
Final Energy¦Transportation¦LDV¦Gases | PJ/yr | final energy consumption by light duty vehicles of gases (natural gas, biogas, coal-gas)
Final Energy¦Transportation¦LDV¦Hydrogen | PJ/yr | final energy consumption by light duty vehicles of hydrogen
Final Energy¦Transportation¦LDV¦Electricity | PJ/yr | final energy consumption by light duty vehicles of electricity
Final Energy¦Transportation¦Truck | PJ/yr | final energy consumption by trucks
Final Energy¦Transportation¦Truck¦Liquids | PJ/yr | final energy consumption by trucks of refined liquids (conventional & unconventional oil, biofuels, coal-to-liquids, gas-to-liquids, efuels)
Final Energy¦Transportation¦Truck¦Liquids¦Biomass | PJ/yr | final energy consumption by trucks of liquid biofuels
Final Energy¦Transportation¦Truck¦Liquids¦Efuel | PJ/yr | final energy consumption by trucks of synthetic liquid efuels ("power-to-liquid")
Final Energy¦Transportation¦Truck¦Liquids¦Petroleum | PJ/yr | final energy consumption by trucks of liquids from fossil origin (conventional & unconventional petroleum)
Final Energy¦Transportation¦Truck¦Gases | PJ/yr | final energy consumption by trucks of gases (natural gas, biogas, coal-gas)
Final Energy¦Transportation¦Truck¦Hydrogen | PJ/yr | final energy consumption by trucks of hydrogen
Final Energy¦Transportation¦Truck¦Electricity | PJ/yr | final energy consumption by trucks of electricity
Final Energy¦Transportation¦Bus | PJ/yr | final energy consumption by buses
Final Energy¦Transportation¦Bus¦Liquids | PJ/yr | final energy consumption by buses of refined liquids (conventional & unconventional oil, biofuels, coal-to-liquids, gas-to-liquids, efuels)
Final Energy¦Transportation¦Bus¦Liquids¦Efuel | PJ/yr | final energy consumption by buses of synthetic liquid efuels ("power-to-liquid")
Final Energy¦Transportation¦Bus¦Gases | PJ/yr | final energy consumption by buses of gases (natural gas, biogas, coal-gas)
Final Energy¦Transportation¦Bus¦Hydrogen | PJ/yr | final energy consumption by buses of hydrogen
Final Energy¦Transportation¦Bus¦Electricity | PJ/yr | final energy consumption by buses of electricity
Final Energy¦Transportation¦Rail | PJ/yr | final energy consumption by trains
Final Energy¦Transportation¦Rail¦Liquids | PJ/yr | final energy consumption by trains of refined liquids (conventional & unconventional oil, biofuels, coal-to-liquids, gas-to-liquids, efuels)
Final Energy¦Transportation¦Rail¦Liquids¦Biomass | PJ/yr | final energy consumption by trains of liquid biofuels
Final Energy¦Transportation¦Rail¦Liquids¦Petroleum | PJ/yr | final energy consumption by trains of liquids from fossil origin (conventional & unconventional petroleum)
Final Energy¦Transportation¦Rail¦Electricity | PJ/yr | final energy consumption by trains of electricity
Final Energy¦Transportation¦Rail¦Passenger | PJ/yr | final energy consumption by trains for passenger transport
Final Energy¦Transportation¦Rail¦Freight | PJ/yr | final energy consumption by trains for freight transport
Final Energy¦Transportation¦Domestic Aviation | PJ/yr | final energy consumption by domestic aviation
Final Energy¦Transportation¦Domestic Aviation¦Liquids¦Biomass | PJ/yr | final energy consumption by domestic aviation of liquid biofuels
Final Energy¦Transportation¦Domestic Aviation¦Liquids¦Petroleum | PJ/yr | final energy consumption by domestic aviation of liquids from fossil origin (conventional & unconventional petroleum)
Final Energy¦Transportation¦Domestic Navigation | PJ/yr | final energy consumption by domestic navigation
Final Energy¦Transportation¦Domestic Navigation¦Liquids¦Biomass | PJ/yr | final energy consumption by domestic navigation of liquid biofuels
Final Energy¦Transportation¦Domestic Navigation¦Liquids¦Petroleum | PJ/yr | final energy consumption by domestic navigation of liquids from fossil origin (conventional & unconventional petroleum)
Final Energy¦Carbon Dioxide Removal | PJ/yr | Final energy consumption by carbon dioxide removal processes
Final Energy¦Carbon Dioxide Removal¦Electricity | PJ/yr | Final energy consumption of electricity by carbon dioxide removal processes
Final Energy¦Carbon Dioxide Removal¦Gases | PJ/yr | Final energy consumption of gases by carbon dioxide removal processes
Final Energy¦Carbon Dioxide Removal¦Hydrogen | PJ/yr | Final energy consumption of hydrogen by carbon dioxide removal processes
Final Energy¦Carbon Dioxide Removal¦Liquids | PJ/yr | Final energy consumption of liquids by carbon dioxide removal processes
Price¦Primary Energy¦Biomass | EUR2020/GJ | biomass producer price
Price¦Primary Energy¦Coal | EUR2020/GJ | coal price at the primary level (i.e. the spot price at the global or regional market)
Price¦Primary Energy¦Gas | EUR2020/GJ | natural gas price at the primary level (i.e. the spot price at the global or regional market)
Price¦Primary Energy¦Oil | EUR2020/GJ | crude oil price at the primary level (i.e. the spot price at the global or regional market)
Primary Energy | PJ/yr | total primary energy consumption (direct equivalent)
Primary Energy¦Biomass | PJ/yr | primary energy consumption of purpose-grown bioenergy crops, crop and forestry residue bioenergy, municipal solid waste bioenergy, traditional biomass, including renewable waste
Primary Energy¦Biomass¦Energy Crops | PJ/yr | biomass primary energy from purpose-grown bioenergy crops
Primary Energy¦Biomass¦w/ CCS | PJ/yr | purpose-grown bioenergy crops, crop and forestry residue bioenergy, municipal solid waste bioenergy, traditional biomass primary energy consumption used in combination with CCS
Primary Energy¦Biomass¦w/o CCS | PJ/yr | purpose-grown bioenergy crops, crop and forestry residue bioenergy, municipal solid waste bioenergy, traditional biomass primary energy consumption without CCS
Primary Energy¦Biomass¦Electricity | PJ/yr | primary energy input to electricity generation of purpose-grown bioenergy crops, crop and forestry residue bioenergy, municipal solid waste bioenergy, traditional biomass
Primary Energy¦Biomass¦Electricity¦w/ CCS | PJ/yr | purpose-grown bioenergy crops, crop and forestry residue bioenergy, municipal solid waste bioenergy, traditional biomass primary energy input to electricity generation used in combination with CCS
Primary Energy¦Biomass¦Electricity¦w/o CCS | PJ/yr | purpose-grown bioenergy crops, crop and forestry residue bioenergy, municipal solid waste bioenergy, traditional biomass primary energy input to electricity generation without CCS
Primary Energy¦Fossil | PJ/yr | coal, gas, conventional and unconventional oil primary energy consumption
Primary Energy¦Fossil¦w/ CCS | PJ/yr | coal, gas, conventional and unconventional oil primary energy consumption used in combination with CCS
Primary Energy¦Fossil¦w/o CCS | PJ/yr | coal, gas, conventional and unconventional oil primary energy consumption without CCS
Primary Energy¦Coal | PJ/yr | coal primary energy consumption
Primary Energy¦Coal¦w/ CCS | PJ/yr | coal primary energy consumption used in combination with CCS
Primary Energy¦Coal¦w/o CCS | PJ/yr | coal primary energy consumption without CCS
Primary Energy¦Coal¦Hard Coal | PJ/yr | coal (hard coal) primary energy consumption
Primary Energy¦Coal¦Lignite | PJ/yr | coal (lignite) primary energy consumption
Primary Energy¦Coal¦Electricity | PJ/yr | coal primary energy input to electricity generation
Primary Energy¦Coal¦Electricity¦w/ CCS | PJ/yr | coal primary energy input to electricity generation used in combination with CCS
Primary Energy¦Coal¦Electricity¦w/o CCS | PJ/yr | coal primary energy input to electricity generation without CCS
Primary Energy¦Gas | PJ/yr | gas primary energy consumption
Primary Energy¦Gas¦w/ CCS | PJ/yr | gas primary energy consumption used in combination with CCS
Primary Energy¦Gas¦w/o CCS | PJ/yr | gas primary energy consumption without CCS
Primary Energy¦Gas¦Electricity | PJ/yr | gas primary energy input to electricity generation
Primary Energy¦Gas¦Electricity¦w/ CCS | PJ/yr | gas primary energy input to electricity generation used in combination with CCS
Primary Energy¦Gas¦Electricity¦w/o CCS | PJ/yr | gas primary energy input to electricity generation without CCS
Primary Energy¦Oil | PJ/yr | conventional & unconventional oil primary energy consumption
Primary Energy¦Oil¦w/o CCS | PJ/yr | conventional & unconventional oil primary energy consumption without CCS
Primary Energy¦Oil¦Electricity | PJ/yr | conventional & unconventional oil primary energy input to electricity generation
Primary Energy¦Geothermal | PJ/yr | total geothermal primary energy consumption
Primary Energy¦Hydro | PJ/yr | total hydro primary energy consumption
Primary Energy¦Nuclear | PJ/yr | nuclear primary energy consumption (direct equivalent, includes electricity, heat and hydrogen production from nuclear energy)
Primary Energy¦Other | PJ/yr | primary energy consumption from sources that do not fit to any other category (direct equivalent, please provide a definition of the sources in this category in the 'comments' tab)
Primary Energy¦Solar | PJ/yr | total solar primary energy consumption
Primary Energy¦Wind | PJ/yr | total wind primary energy consumption
Primary Energy¦Non-Biomass Renewables | PJ/yr | non-biomass renewable primary energy consumption (direct equivalent, includes hydro electricity, wind electricity, geothermal electricity and heat, solar electricity and heat and hydrogen, ocean energy)
Primary Energy¦Waste | PJ/yr | Non-renewable waste primary energy consumption
Secondary Energy | PJ/yr | total secondary energy - the sum of all secondary energy carrier production (for consistency checks)
Secondary Energy¦Electricity | PJ/yr | total net electricity production, incl. electricity for hydrogen storage that is then converted back to electricity
Secondary Energy¦Electricity¦Biomass | PJ/yr | net electricity production from municipal solid waste, purpose-grown biomass, crop residues, forest industry waste, biogas
Secondary Energy¦Electricity¦Biomass¦w/ CCS | PJ/yr | net electricity production from municipal solid waste, purpose-grown biomass, crop residues, forest industry waste with a CO2 capture component
Secondary Energy¦Electricity¦Biomass¦w/o CCS | PJ/yr | net electricity production from municipal solid waste, purpose-grown biomass, crop residues, forest industry waste with freely vented CO2 emissions
Secondary Energy¦Electricity¦Coal | PJ/yr | net electricity production from coal
Secondary Energy¦Electricity¦Coal¦Hard Coal | PJ/yr | Net electricity production from hard coal
Secondary Energy¦Electricity¦Coal¦Lignite | PJ/yr | Net electricity production from lignite
Secondary Energy¦Electricity¦Fossil | PJ/yr | net electricity production from coal, gas, conventional and unconventional oil
Secondary Energy¦Electricity¦Gas | PJ/yr | net electricity production from gas
Secondary Energy¦Electricity¦Gas¦CC | PJ/yr | Net electricity production from gas Combined Cycle (CC) units
Secondary Energy¦Electricity¦Gas¦CC¦w/o CCS | PJ/yr | Net electricity production from gas CC without CCS
Secondary Energy¦Electricity¦Gas¦OC | PJ/yr | Net electricity production from gas Open Cycle (OC) units. Includes low capital intensity existent technologies (steam turbines, combustion turbines and internal combustion)
Secondary Energy¦Electricity¦Geothermal | PJ/yr | net electricity production from all sources of geothermal energy (e.g., hydrothermal, enhanced geothermal systems)
Secondary Energy¦Electricity¦Hydro | PJ/yr | net hydroelectric production
Secondary Energy¦Electricity¦Non-Biomass Renewables | PJ/yr | net electricity production from hydro, wind, solar, geothermal, ocean, and other renewable sources (excluding bioenergy). This is a summary category for all the non-biomass renewables.
Secondary Energy¦Electricity¦Nuclear | PJ/yr | net electricity production from nuclear energy
Secondary Energy¦Electricity¦Oil | PJ/yr | net electricity production from refined liquid oil products
Secondary Energy¦Electricity¦Solar | PJ/yr | net electricity production from all sources of solar energy (e.g., PV and concentrating solar power)
Secondary Energy¦Electricity¦Solar¦CSP | PJ/yr | net electricity production from concentrating solar power (CSP)
Secondary Energy¦Electricity¦Solar¦PV | PJ/yr | net electricity production from solar photovoltaics (PV)
Secondary Energy¦Electricity¦Waste | PJ/yr | net electricity production from non-renewable waste
Secondary Energy¦Electricity¦Wind | PJ/yr | net electricity production from wind energy (on- and offshore)
Secondary Energy¦Electricity¦Wind¦Offshore | PJ/yr | net electricity production from offshore wind energy
Secondary Energy¦Electricity¦Wind¦Onshore | PJ/yr | net electricity production from onshore wind energy
Secondary Energy¦Electricity¦Hydrogen | PJ/yr | Net electricity production from hydrogen
Secondary Energy¦Electricity¦Hydrogen¦OC | PJ/yr | Net electricity production from hydrogen Open Cycle (OC) units. Includes low capital intensity existent technologies (steam turbines, combustion turbines and internal combustion)
Secondary Energy¦Electricity¦Curtailment | PJ/yr | curtailment of electricity production due to oversupply from variable renewable sources (typically from wind and solar)
Secondary Energy¦Electricity¦Ocean | PJ/yr | net electricity production from all sources of ocean energy (e.g., tidal, wave, ocean thermal electricity generation)
Secondary Energy¦Electricity¦Other | PJ/yr | net electricity production from sources that do not fit to any other category (please provide a definition of the sources in this category in the 'comments' tab)
Secondary Energy¦Electricity¦Transmission Losses | PJ/yr | electricity losses from long-range high-voltage transmission
Secondary Energy¦Electricity¦Storage | PJ/yr | Electricity production from storage
Secondary Energy¦Gases | PJ/yr | total production of gaseous fuels, including natural gas
Secondary Energy¦Gases¦Biomass | PJ/yr | total production of biogas
Secondary Energy¦Gases¦Coal | PJ/yr | total production of coal gas from coal gasification
Secondary Energy¦Gases¦Natural Gas | PJ/yr | Secondary energy gases derived from natural gas (excluding pure hydrogen) for the usage in the buildings, transport and industry sector. This does not include the usage of natural gas for energy conversion into secondary energy other than gases.
Secondary Energy¦Gases¦Hydrogen | PJ/yr | Total production of gases from hydrogen and CO2
Secondary Energy¦Gases¦Other | PJ/yr | total production of gases from sources that do not fit any other category
Secondary Energy¦Heat | PJ/yr | total district heat generation
Secondary Energy¦Heat¦Biomass | PJ/yr | district heat generation from biomass
Secondary Energy¦Heat¦Coal | PJ/yr | district heat generation from coal
Secondary Energy¦Heat¦Gas | PJ/yr | district heat generation from gases
Secondary Energy¦Heat¦Geothermal | PJ/yr | district heat generation from geothermal energy EXCLUDING geothermal heat pumps
Secondary Energy¦Heat¦Nuclear | PJ/yr | district heat generation from nuclear energy
Secondary Energy¦Heat¦Oil | PJ/yr | district heat generation from oil products
Secondary Energy¦Heat¦Other | PJ/yr | district heat generation from sources that do not fit any other category (please provide a definition of the sources in this category in the 'comments' tab)
Secondary Energy¦Heat¦Solar | PJ/yr | district heat generation from solar energy
Secondary Energy¦Heat¦Electricity | PJ/yr | district heat generation from electricity
Secondary Energy¦Heat¦Electricity¦Heat Pumps | PJ/yr | district heat generation from electricity via heat pumps
Secondary Energy¦Heat¦Electricity¦Resistive | PJ/yr | district heat generation from electricity via resistive heating
Secondary Energy¦Heat¦Waste | PJ/yr | net heat production from non-renewable waste
Secondary Energy¦Hydrogen | PJ/yr | total hydrogen production
Secondary Energy¦Hydrogen¦Biomass | PJ/yr | hydrogen production from biomass
Secondary Energy¦Hydrogen¦Biomass¦w/ CCS | PJ/yr | hydrogen production from biomass with a CO2 capture component
Secondary Energy¦Hydrogen¦Biomass¦w/o CCS | PJ/yr | hydrogen production from biomass with freely vented CO2 emissions
Secondary Energy¦Hydrogen¦Coal | PJ/yr | hydrogen production from coal
Secondary Energy¦Hydrogen¦Coal¦w/ CCS | PJ/yr | hydrogen production from coal with a CO2 capture component
Secondary Energy¦Hydrogen¦Coal¦w/o CCS | PJ/yr | hydrogen production from coal with freely vented CO2 emissions
Secondary Energy¦Hydrogen¦Electricity | PJ/yr | hydrogen production from electricity via electrolysis
Secondary Energy¦Hydrogen¦Fossil | PJ/yr | hydrogen production from fossil fuels
Secondary Energy¦Hydrogen¦Fossil¦w/ CCS | PJ/yr | hydrogen production from fossil fuels with a CO2 capture component
Secondary Energy¦Hydrogen¦Fossil¦w/o CCS | PJ/yr | hydrogen production from fossil fuels with freely vented CO2 emissions
Secondary Energy¦Hydrogen¦Gas | PJ/yr | hydrogen production from gas
Secondary Energy¦Hydrogen¦Gas¦w/ CCS | PJ/yr | hydrogen production from natural gas with a CO2 capture component ("blue H2")
Secondary Energy¦Hydrogen¦Gas¦w/o CCS | PJ/yr | hydrogen production from natural gas with freely vented CO2 emissions ("grey H2")
Secondary Energy Input¦Efuel¦Electricity | PJ/yr | secondary energy consumption of efuels for the production of electricity
Secondary Energy Input¦Hydrogen¦Electricity | PJ/yr | secondary energy consumption of hydrogen for the production of electricity
Secondary Energy Input¦Hydrogen¦Liquids | PJ/yr | secondary energy consumption of hydrogen for the production of liquids (synfuels)
Secondary Energy Input¦Hydrogen¦Gases | PJ/yr | secondary energy consumption of hydrogen for the production of gases (syngases)
Secondary Energy Input¦Electricity¦Hydrogen | PJ/yr | secondary energy consumption of electricity for the production of hydrogen
Secondary Energy Input¦Electricity¦Heat | PJ/yr | secondary energy consumption of electricity for the production of heat (large-scale heat pumps)
Secondary Energy¦Liquids | PJ/yr | total production of refined liquid fuels from all energy sources (incl. oil products, synthetic fossil fuels from gas and coal, biofuels, efuels)
Secondary Energy¦Liquids¦Biomass | PJ/yr | total liquid biofuels production
Secondary Energy¦Liquids¦Biomass¦w/ CCS | PJ/yr | total production of liquid biofuels from facilities with CCS
Secondary Energy¦Liquids¦Biomass¦w/o CCS | PJ/yr | total production of liquid biofuels from facilities without CCS
Secondary Energy¦Liquids¦Coal | PJ/yr | total production of fossil liquid synfuels from coal-to-liquids (CTL) technologies
Secondary Energy¦Liquids¦Coal¦w/ CCS | PJ/yr | total production of fossil liquid synfuels from coal-to-liquids (CTL) technologies with CCS
Secondary Energy¦Liquids¦Coal¦w/o CCS | PJ/yr | total production of fossil liquid synfuels from coal-to-liquids (CTL) technologies without CCS
Secondary Energy¦Liquids¦Fossil | PJ/yr | total production of fossil liquid synfuels
Secondary Energy¦Liquids¦Fossil¦w/ CCS | PJ/yr | total production of fossil liquid synfuels from facilities with CCS
Secondary Energy¦Liquids¦Fossil¦w/o CCS | PJ/yr | total production of fossil liquid synfuels from facilities without CCS
Secondary Energy¦Liquids¦Gas | PJ/yr | total production of fossil liquid synfuels from gas-to-liquids (GTL) technologies
Secondary Energy¦Liquids¦Gas¦w/ CCS | PJ/yr | total production of fossil liquid synfuels from gas-to-liquids (GTL) technologies with CCS
Secondary Energy¦Liquids¦Gas¦w/o CCS | PJ/yr | total production of fossil liquid synfuels from gas-to-liquids (GTL) technologies without CCS
Secondary Energy¦Liquids¦Oil | PJ/yr | total production of liquid fuels from petroleum, including both conventional and unconventional sources
Secondary Energy¦Liquids¦Hydrogen | PJ/yr | Total production of liquids from hydrogen and CO2
Secondary Energy¦Solids | PJ/yr | solid secondary energy carriers (e.g., briquettes, coke, wood chips, wood pellets)
Secondary Energy¦Solids¦Biomass | PJ/yr | solid secondary energy carriers produced from biomass (e.g., commercial charcoal, wood chips, wood pellets). Tradional bioenergy use is excluded.
Secondary Energy¦Solids¦Coal | PJ/yr | Solid secondary energy derived from coal (e.g., briquettes, coke) for the usage in the buildings, transport and industry sector. This does not include the usage of coal for energy conversion into other (non-solid) secondary energy.
Energy Service¦Residential and Commercial¦Floor Space | bn m2/yr | energy service demand for conditioned floor space in buildings
Production¦Non-Metallic Minerals | Mt/yr | Production of non-metallic minerals
Production¦Non-Metallic Minerals¦Cement | Mt/yr | Production of cement
Production¦Non-Ferrous Metals | Mt/yr | production of non-ferrous metals (e.g., aluminum)
Production¦Steel | Mt/yr | production of steel
Production¦Steel¦Primary | Mt/yr | Production of primary / virgin steel
Production¦Steel¦Secondary | Mt/yr | Production of secondary steel from recycling of scrap
Production¦Chemicals | Mt/yr | production of chemicals (e.g. sulfuric acid)
Production¦Chemicals¦Ammonia | Mt/yr | Production of ammonia
Production¦Chemicals¦Methanol | Mt/yr | Production of methanol
Production¦Chemicals¦Ethylene | Mt/yr | Production of ethylene
Production¦Pulp and Paper | Mt/yr | production of pulp and paper
Energy Service¦Transportation¦Freight | bn tkm/yr | energy service demand for domestic freight transport
Energy Service¦Transportation¦Passenger | bn pkm/yr | energy service demand for domestic passenger transport
Energy Service¦Transportation¦Freight¦Domestic Aviation | bn tkm/yr | energy service demand for freight transport on domestic aircrafts
Energy Service¦Transportation¦Freight¦Domestic Navigation | bn tkm/yr | energy service demand for freight transport on domestic navigation
Energy Service¦Transportation¦Freight¦Rail | bn tkm/yr | energy service demand for freight transport on railways
Energy Service¦Transportation¦Freight¦Road | bn tkm/yr | energy service demand for freight transport on roads
Energy Service¦Transportation¦Freight¦Road¦ICE | bn tkm/yr | energy service demand for freight transport on roads by vehicles with an internal combustion engine including hybrids and plug-in hybrids
Energy Service¦Transportation¦Freight¦Road¦BEV | bn tkm/yr | energy service demand for freight transport on roads by battery electric vehicles
Energy Service¦Transportation¦Freight¦Road¦FCEV | bn tkm/yr | energy service demand for freight transport on roads by fuel cell electric vehicles
Energy Service¦Transportation¦Passenger¦Domestic Aviation | bn pkm/yr | energy service demand for passenger transport in domestic aircrafts
Energy Service¦Transportation¦Passenger¦International Aviation | bn pkm/yr | energy service demand for passenger transport in international aviation
Energy Service¦Transportation¦Passenger¦Rail | bn pkm/yr | energy service demand for passenger transport on railways
Energy Service¦Transportation¦Passenger¦Road | bn pkm/yr | energy service demand for passenger transport on roads
Energy Service¦Transportation¦Freight¦International Shipping | bn tkm/yr | energy service demand for freight transport operating on international shipping routes
Energy Service¦Transportation¦Passenger¦Bicycling and Walking | bn pkm/yr | energy service demand for passenger transport on bicycles and by foot
Energy Service¦Transportation¦Passenger¦Road¦2W and 3W | bn pkm/yr | energy service demand for passenger transport on roads (two- and three-wheel vehicles)
Energy Service¦Transportation¦Passenger¦Road¦LDV | bn pkm/yr | energy service demand for passenger transport on roads (light-duty vehicles: passenger cars and light trucks/SUVs/vans)
Energy Service¦Transportation¦Passenger¦Road¦LDV¦ICE | bn pkm/yr | energy service demand for passenger transport on roads (light-duty vehicles with internal combustion engine including hybrids and plug-in hybrids)
Energy Service¦Transportation¦Passenger¦Road¦LDV¦BEV | bn pkm/yr | energy service demand for passenger transport on roads (light-duty battery electric vehicles)
Energy Service¦Transportation¦Passenger¦Road¦LDV¦FCEV | bn pkm/yr | energy service demand for passenger transport on roads (light-duty full cell electric vehicles)
Energy Service¦Transportation¦Passenger¦Road¦Bus | bn pkm/yr | energy service demand for passenger transport on roads (buses)
Stock¦Transportation¦LDV | million | Stock of light duty vehicles
Stock¦Transportation¦LDV¦ICE | million | Stock of light duty vehicles with internal combustion engine including mild-hybrids and excluding plug-in hybrids
Stock¦Transportation¦LDV¦BEV | million | Stock of light duty battery electric vehicles
Stock¦Transportation¦LDV¦FCEV | million | Stock of light duty fuel cell electric vehicles
Stock¦Transportation¦LDV¦PHEV | million | Stock of light duty plug-in hybrid electric cars
Stock¦Transportation¦Truck | million | Stock of trucks
Stock¦Transportation¦Truck¦ICE | million | Stock of trucks with internal combustion engine including hybrids and plug-in hybrids
Stock¦Transportation¦Truck¦ICE¦Truck (0-3.5t) | million | Stock of internal-combustion engine trucks with weight < 3.5t
Stock¦Transportation¦Truck¦ICE¦Truck (26t) | million | Stock of internal-combustion engine trucks with weight 26t
Stock¦Transportation¦Truck¦ICE¦Truck (40t) | million | Stock of internal-combustion engine trucks with weight 40t
Stock¦Transportation¦Truck¦ICE¦Truck (7.5t) | million | Stock of internal combustion engine trucks with weight 3.5 - 7.5t
Stock¦Transportation¦Truck¦BEV | million | Stock of battery electric trucks
Stock¦Transportation¦Truck¦BEV¦Truck (0-3.5t) | million | Stock of battery electric trucks with weight < 3.5t
Stock¦Transportation¦Truck¦BEV¦Truck (26t) | million | Stock of battery electric trucks with weight 26t
Stock¦Transportation¦Truck¦BEV¦Truck (40t) | million | Stock of battery electric trucks with weight 40t
Stock¦Transportation¦Truck¦BEV¦Truck (7.5t) | million | Stock of battery electric trucks with weight 3.5 - 7.5t
Stock¦Transportation¦Truck¦FCEV | million | Stock of fuel cell electric trucks
Stock¦Transportation¦Truck¦FCEV¦Truck (0-3.5t) | million | Stock of fuel-cell electric trucks with weight < 3.5t
Stock¦Transportation¦Truck¦FCEV¦Truck (26t) | million | Stock of fuel-cell electric trucks with weight 26t
Stock¦Transportation¦Truck¦FCEV¦Truck (40t) | million | Stock of fuel-cell electric trucks with weight 40t
Stock¦Transportation¦Truck¦FCEV¦Truck (7.5t) | million | Stock of fuel cell electric trucks with weight 3.5 - 7.5t
Stock¦Transportation¦Truck¦Truck (0-3.5t) | million | Stock of trucks with weight < 3.5t
Stock¦Transportation¦Truck¦Truck (26t) | million | Stock of trucks with weight 26t
Stock¦Transportation¦Truck¦Truck (40t) | million | Stock of trucks with weight 40t
Stock¦Transportation¦Truck¦Truck (7.5t) | million | Stock of trucks with weight 3.5 - 7.5t
Stock¦Transportation¦Bus | million | Stock of buses
Sales¦Transportation¦LDV | million | Sales of light duty vehicles
Sales¦Transportation¦LDV¦ICE | million | Sales of light duty vehicles with internal combustion engine including mild-hybrids and excluding plug-in hybrids
Sales¦Transportation¦LDV¦BEV | million | Sales of light duty battery electric vehicles
Sales¦Transportation¦LDV¦FCEV | million | Sales of light duty fuel cell electric vehicles
Sales¦Transportation¦LDV¦PHEV | million | Sales of light duty plug-in hybrid electric cars
Sales¦Transportation¦Truck | million | Sales of heavy trucks
Sales¦Transportation¦Truck¦ICE | million | Sales of trucks with internal combustion engine including hybrids and plug-in hybrids
Sales¦Transportation¦Truck¦ICE¦Truck (0-3.5t) | million | Sales of internal-combustion engine trucks with weight < 3.5t
Sales¦Transportation¦Truck¦ICE¦Truck (26t) | million | Sales of internal-combustion engine trucks with weight 26t
Sales¦Transportation¦Truck¦ICE¦Truck (40t) | million | Sales of internal-combustion engine trucks with weight 40t
Sales¦Transportation¦Truck¦ICE¦Truck (7.5t) | million | Sales of internal combustion engine trucks with weight 3.5 - 7.5t
Sales¦Transportation¦Truck¦BEV | million | Sales of battery electric trucks
Sales¦Transportation¦Truck¦BEV¦Truck (0-3.5t) | million | Sales of battery electric trucks with weight < 3.5t
Sales¦Transportation¦Truck¦BEV¦Truck (26t) | million | Sales of battery electric trucks with weight 26t
Sales¦Transportation¦Truck¦BEV¦Truck (40t) | million | Sales of battery electric trucks with weight 40t
Sales¦Transportation¦Truck¦BEV¦Truck (7.5t) | million | Sales of battery electric trucks with weight 3.5 - 7.5t
Sales¦Transportation¦Truck¦FCEV | million | Sales of fuel cell electric trucks
Sales¦Transportation¦Truck¦FCEV¦Truck (0-3.5t) | million | Sales of fuel-cell electric trucks with weight < 3.5t
Sales¦Transportation¦Truck¦FCEV¦Truck (26t) | million | Sales of fuel-cell electric trucks with weight 26t
Sales¦Transportation¦Truck¦FCEV¦Truck (40t) | million | Sales of fuel-cell electric trucks with weight 40t
Sales¦Transportation¦Truck¦FCEV¦Truck (7.5t) | million | Sales of fuel cell electric trucks with weight 3.5 - 7.5t
Sales¦Transportation¦Truck¦Truck (0-3.5t) | million | Sales of trucks with weight < 3.5t
Sales¦Transportation¦Truck¦Truck (26t) | million | Sales of trucks with weight 26t
Sales¦Transportation¦Truck¦Truck (40t) | million | Sales of trucks with weight 40t
Sales¦Transportation¦Truck¦Truck (7.5t) | million | Sales of trucks with weight 3.5 - 7.5t
Trade¦Secondary Energy¦Electricity¦Volume | PJ/yr | net exports of electricity, at the global level these should add up to the trade losses only
Trade¦Secondary Energy¦Hydrogen¦Volume | PJ/yr | net exports of hydrogen, at the global level these should add up to the trade losses only
Trade¦Secondary Energy¦Liquids¦Biomass¦Volume | PJ/yr | net exports of liquid biofuels, at the global level these should add up to the trade losses only (for those models that are able to split solid and liquid bioenergy)
Trade¦Secondary Energy¦Liquids¦Hydrogen¦Volume | PJ/yr | net exports of liquid hydrocarbon fuels from renewable hydrogen and renewable CO2 (green synfuels), at the global level these should add up to the trade losses only
Trade¦Secondary Energy¦Gases¦Hydrogen¦Volume | PJ/yr | net exports of gaseous hydrocarbon fuels from renewable hydrogen and renewable CO2 (green syngases), at the global level these should add up to the trade losses only
Investment | billion EUR2020/yr | Total economy wide investments (macroecomic capital stock, energy system, R&D, ...)
Investment¦Energy Supply | billion EUR2020/yr | Investments into the energy supply system
Investment¦Energy Supply¦Electricity | billion EUR2020/yr | Investments into electricity generation and supply (including electricity storage and transmission & distribution)
Investment¦Energy Supply¦Electricity¦Coal | billion EUR2020/yr | investments in new power generation for the specified power plant category. If the model features several sub-categories, the total investments should be reported. For plants equipped with CCS, the investment in the capturing equipment should be included but not the one on transport and storage.
Investment¦Energy Supply¦Electricity¦Gas | billion EUR2020/yr | investments in new power generation for the specified power plant category. If the model features several sub-categories, the total investments should be reported. For plants equipped with CCS, the investment in the capturing equipment should be included but not the one on transport and storage.
Investment¦Energy Supply¦Electricity¦Solar | billion EUR2020/yr | investments in new power generation for the specified power plant category. If the model features several sub-categories, the total investments should be reported. For plants equipped with CCS, the investment in the capturing equipment should be included but not the one on transport and storage.
Investment¦Energy Supply¦Electricity¦Wind | billion EUR2020/yr | investments in new power generation for the specified power plant category. If the model features several sub-categories, the total investments should be reported. For plants equipped with CCS, the investment in the capturing equipment should be included but not the one on transport and storage.
Investment¦Energy Supply¦Electricity¦Electricity Storage | billion EUR2020/yr | investments in electricity storage technologies (e.g., batteries, compressed air storage reservoirs, etc.)
Investment¦Energy Supply¦Hydrogen¦Fossil | billion EUR2020/yr | investments for the production of hydrogen from the specified source. For plants equipped with CCS, the investment in the capturing equipment should be included but not the one on transport and storage.
Investment¦Energy Supply¦Liquids | billion EUR2020/yr | investments for the production of liquid fuels. For plants equipped with CCS, the investment in the capturing equipment should be included but not the one on transport and storage.
Investment¦Energy Supply¦Heat | billion EUR2020/yr | investments in heat generation facilities
Investment¦Energy Supply¦Hydrogen | billion EUR2020/yr | investments for the production of hydrogen from all energy sources (fossil, biomass, electrolysis). For plants equipped with CCS, the investment in the capturing equipment should be included but not the one on transport and storage.
Capital Cost¦Electricity¦Biomass¦w/ CCS | EUR2020/kW | Capital cost of a new biomass power plant with CCS. If more than one CCS biomass power technology is modelled, modellers should report capital costs for each represented CCS biomass power technology by adding variables Capital Cost¦Electricity¦Biomass¦w/ CCS¦2, ... Capital Cost¦Electricity¦Biomass¦w/ CCS¦N (with N = number of represented technologies). It is modeller's choice which CCS biomass power technologies to assign to type 1 (assigned to the variable without number suffix),2,...,N. The assignment should be documented in the comments sheet.
Capital Cost¦Electricity¦Biomass¦w/o CCS | EUR2020/kW | Capital cost of a new biomass power plant w/o CCS. If more than one biomass power technology is modelled, modellers should report capital costs for each represented biomass power technology by adding variables Capital Cost¦Electricity¦Biomass¦w/o CCS¦2, ... Capital Cost¦Electricity¦Biomass¦w/o CCS¦N (with N = number of represented technologies). It is modeller's choice which biomass power technologies to assign to type 1 (assigned to the variable without number suffix),2,...,N. The assignment should be documented in the comments sheet.
Capital Cost¦Electricity¦Coal¦w/ CCS | EUR2020/kW | Capital cost of a new coal power plant with CCS. If more than one CCS coal power technology is modelled (e.g. subcritical PC with post-combustion capture, supercritical PC with post-combustion capture, supercritical PC with oxyfuel combustion and capture, IGCC with pre-combustion capture), modellers should report capital costs for each represented CCS coal power technology by adding variables Capital Cost¦Electricity¦Coal¦w/ CCS¦2, ... Capital Cost¦Electricity¦Coal¦w/ CCS¦N (with N = number of represented technologies). It is modeller's choice which CCS coal power technologies to assign to type 1 (assigned to the variable without number suffix),2,...,N. The assignment should be documented in the comments sheet.
Capital Cost¦Electricity¦Coal¦w/o CCS | EUR2020/kW | Capital cost of a new coal power plant w/o CCS. If more than one coal power technology is modelled (e.g. subcritical PC, supercritical PC, IGCC), modellers should report capital costs for each represented coal power technology by adding variables Capital Cost¦Electricity¦Coal¦w/o CCS¦2, ... Capital Cost¦Electricity¦Coal¦w/o CCS¦N (with N = number of represented technologies). It is modeller's choice which coal power technologies to assign to type 1 (assigned to the variable without number suffix),2,...,N. The assignment should be documented in the comments sheet.
Capital Cost¦Electricity¦Gas¦w/ CCS | EUR2020/kW | Capital cost of a new gas power plant with CCS. If more than one CCS gas power technology is modelled, modellers should report capital costs for each represented CCS gas power technology by adding variables Capital Cost¦Electricity¦Gas¦w/ CCS¦2, ... Capital Cost¦Electricity¦Gas¦w/ CCS¦N (with N = number of represented technologies). It is modeller's choice which CCS gas power technologies to assign to type 1 (assigned to the variable without number suffix),2,...,N. The assignment should be documented in the comments sheet.
Capital Cost¦Electricity¦Gas¦w/o CCS | EUR2020/kW | Capital cost of a new gas power plant w/o CCS. If more than one gas power technology is modelled, modellers should report capital costs for each represented gas power technology by adding variables Capital Cost¦Electricity¦Gas¦w/o CCS¦2, ... Capital Cost¦Electricity¦Gas¦w/o CCS¦N (with N = number of represented technologies). It is modeller's choice which gas power technologies to assign to type 1 (assigned to the variable without number suffix),2,...,N. The assignment should be documented in the comments sheet.
Capital Cost¦Electricity¦Geothermal | EUR2020/kW | Capital cost of a new geothermal power plant. If more than one geothermal power technology is modelled, modellers should report capital costs for each represented geothermal power technology by adding variables Capital Cost¦Electricity¦Geothermal¦2, ... Capital Cost¦Electricity¦Geothermal¦N (with N = number of represented technologies). It is modeller's choice which hydropower technologies to assign to type 1 (assigned to the variable without number suffix),2,...,N. The assignment should be documented in the comments sheet.
Capital Cost¦Electricity¦Hydro | EUR2020/kW | Capital cost of a new hydropower plant. If more than one hydropower technology is modelled, modellers should report capital costs for each represented hydropower technology by adding variables Capital Cost¦Electricity¦Hydro¦2, ... Capital Cost¦Electricity¦Hydro¦N (with N = number of represented technologies). It is modeller's choice which hydropower technologies to assign to type 1 (assigned to the variable without number suffix),2,...,N. The assignment should be documented in the comments sheet.
Capital Cost¦Electricity¦Nuclear | EUR2020/kW | Capital cost of a new nuclear power plants. If more than one nuclear power plant technology is modelled (e.g., Gen II, III, IV; LWR, thermal reactors with other moderator materials, fast breeders), modellers should report capital costs for each represented nuclear power technology by adding variables Capital Cost¦Electricity¦Nuclear¦2, ... Capital¦Cost¦Electricity¦Nuclear¦N (with N = number of represented nuclear power technologies). It is modeller's choice which nuclear power technologies to assign to type 1 (assigned to the variable without number suffix),2,...,N. The assignment should be documented in the comments sheet.
Capital Cost¦Electricity¦Solar¦CSP | EUR2020/kW | Capital cost of a new concentrated solar power plant. If more than one CSP technology is modelled (e.g., parabolic trough, solar power tower), modellers should report capital costs for each represented CSP technology by adding variables Capital Cost¦Electricity¦Solar¦CSP¦2, ... Capital¦Cost¦Electricity¦Solar¦CSP¦N (with N = number of represented CSP technologies). It is modeller's choice which CSP technologies to assign to type 1 (assigned to the variable without number suffix),2,...,N. The assignment should be documented in the comments sheet.
Capital Cost¦Electricity¦Solar¦PV | EUR2020/kW | Capital cost of a new solar PV units. If more than one PV technology is modelled (e.g., centralized PV plant, distributed (rooftop) PV, crystalline SI PV, thin-film PV), modellers should report capital costs for each represented PV technology by adding variables Capital Cost¦Electricity¦Solar¦PV¦2, ... Capital¦Cost¦Electricity¦Solar¦PV¦N (with N = number of represented PV technologies). It is modeller's choice which PV technologies to assign to type 1 (assigned to the variable without number suffix),2,...,N. The assignment should be documented in the comments sheet.
Capital Cost¦Electricity¦Wind¦Offshore | EUR2020/kW | Capital cost of a new offshore wind power plants. This variable should only be filled, if wind power is separated into onshore and offshore. If more than one offshore wind power technology is modelled (e.g., wind power units with different hub height and capacity), modellers should report capital costs for each represented wind power technology by adding variables Capital Cost¦Electricity¦Wind¦Offshore¦2, ... Capital¦Cost¦Electricity¦Wind¦Offshore¦N (with N = number of represented offshore wind power technologies). It is modeller's choice which offshore wind power technologies to assign to type 1 (assigned to the variable without number suffix),2,...,N. The assignment should be documented in the comments sheet.
Capital Cost¦Electricity¦Wind¦Onshore | EUR2020/kW | Capital cost of a new onshore wind power plants. This variable should only be filled, if wind power is separated into onshore and offshore. If more than one onshore wind power technology is modelled (e.g., wind power units with different hub height and capacity), modellers should report capital costs for each represented wind power technology by adding variables Capital Cost¦Electricity¦Wind¦Onshore¦2, ... Capital¦Cost¦Electricity¦Wind¦Onshore¦N (with N = number of represented onshore wind power technologies). It is modeller's choice which onshore wind power technologies to assign to type 1 (assigned to the variable without number suffix),2,...,N. The assignment should be documented in the comments sheet.
Capital Cost¦Gases¦Biomass¦w/o CCS | EUR2020/kW | Capital cost of a new biomass to gas plant w/o CCS. If more than one biomass to gas technology is modelled, modellers should report capital costs for each represented biomass to gas technology by adding variables Capital Cost¦Gases¦Biomass¦w/o CCS¦2, ... Capital Cost¦Gases¦Biomass¦w/o CCS¦N (with N = number of represented technologies). It is modeller's choice which biomass to gas technologies to assign to type 1 (assigned to the variable without number suffix),2,...,N. The assignment should be documented in the comments sheet.
Capital Cost¦Gases¦Coal¦w/o CCS | EUR2020/kW | Capital cost of a new coal to gas plant w/o CCS. If more than one coal to gas technology is modelled, modellers should report capital costs for each represented coal to gas technology by adding variables Capital Cost¦Gases¦Coal¦w/o CCS¦2, ... Capital Cost¦Gases¦Coal¦w/o CCS¦N (with N = number of represented technologies). It is modeller's choice which coal to gas technologies to assign to type 1 (assigned to the variable without number suffix),2,...,N. The assignment should be documented in the comments sheet.
Capital Cost¦Hydrogen¦Biomass¦w/ CCS | EUR2020/kW | Capital cost of a new biomass to hydrogen plant with CCS. If more than one CCS biomass to hydrogen technology is modelled, modellers should report capital costs for each represented CCS biomass to hydrogen technology by adding variables Capital Cost¦Hydrogen¦Biomass¦w/ CCS¦2, ... Capital Cost¦Hydrogen¦Biomass¦w/ CCS¦N (with N = number of represented technologies). It is modeller's choice which CCS biomass to hydrogen technologies to assign to type 1 (assigned to the variable without number suffix),2,...,N. The assignment should be documented in the comments sheet.
Capital Cost¦Hydrogen¦Biomass¦w/o CCS | EUR2020/kW | Capital cost of a new biomass to hydrogen plant w/o CCS. If more than one biomass to hydrogen technology is modelled, modellers should report capital costs for each represented biomass to hydrogen technology by adding variables Capital Cost¦Hydrogen¦Biomass¦w/o CCS¦2, ... Capital Cost¦Hydrogen¦Biomass¦w/o CCS¦N (with N = number of represented technologies). It is modeller's choice which biomass to hydrogen technologies to assign to type 1 (assigned to the variable without number suffix),2,...,N. The assignment should be documented in the comments sheet.
Capital Cost¦Hydrogen¦Coal¦w/ CCS | EUR2020/kW | Capital cost of a new coal to hydrogen plant with CCS. If more than one CCS coal to hydrogen technology is modelled, modellers should report capital costs for each represented CCS coal to hydrogen technology by adding variables Capital Cost¦Hydrogen¦Coal¦w/ CCS¦2, ... Capital Cost¦Hydrogen¦Coal¦w/ CCS¦N (with N = number of represented technologies). It is modeller's choice which CCS coal to hydrogen technologies to assign to type 1 (assigned to the variable without number suffix),2,...,N. The assignment should be documented in the comments sheet.
Capital Cost¦Hydrogen¦Coal¦w/o CCS | EUR2020/kW | Capital cost of a new coal to hydrogen plant w/o CCS. If more than one coal to hydrogen technology is modelled, modellers should report capital costs for each represented coal to hydrogen technology by adding variables Capital Cost¦Hydrogen¦Coal¦w/o CCS¦2, ... Capital Cost¦Hydrogen¦Coal¦w/o CCS¦N (with N = number of represented technologies). It is modeller's choice which coal to hydrogen technologies to assign to type 1 (assigned to the variable without number suffix),2,...,N. The assignment should be documented in the comments sheet.
Capital Cost¦Hydrogen¦Electricity | EUR2020/kW | Capital cost of a new hydrogen-by-electrolysis plant. If more than hydrogen-by-electrolysis technology is modelled, modellers should report capital costs for each represented hydrogen-by-electrolysis technology by adding variables Capital Cost¦Hydrogen¦Electricity¦2, ... Capital Cost¦Hydrogen¦Electricity¦N (with N = number of represented technologies). It is modeller's choice which hydrogen-by-electrolysis technologies to assign to type 1 (assigned to the variable without number suffix),2,...,N. The assignment should be documented in the comments sheet.
Capital Cost¦Hydrogen¦Gas¦w/ CCS | EUR2020/kW | Capital cost of a new gas to hydrogen plant with CCS. If more than one CCS gas to hydrogen technology is modelled, modellers should report capital costs for each represented CCS gas to hydrogen technology by adding variables Capital Cost¦Hydrogen¦Gas¦w/ CCS¦2, ... Capital Cost¦Hydrogen¦Gas¦w/ CCS¦N (with N = number of represented technologies). It is modeller's choice which CCS gas to hydrogen technologies to assign to type 1 (assigned to the variable without number suffix),2,...,N. The assignment should be documented in the comments sheet.
Capital Cost¦Hydrogen¦Gas¦w/o CCS | EUR2020/kW | Capital cost of a new gas to hydrogen plant w/o CCS. If more than one gas to hydrogen technology is modelled, modellers should report capital costs for each represented gas to hydrogen technology by adding variables Capital Cost¦Hydrogen¦Gas¦w/o CCS¦2, ... Capital Cost¦Hydrogen¦Gas¦w/o CCS¦N (with N = number of represented technologies). It is modeller's choice which gas to hydrogen technologies to assign to type 1 (assigned to the variable without number suffix),2,...,N. The assignment should be documented in the comments sheet.
Capital Cost¦Liquids¦Biomass¦w/ CCS | EUR2020/kW | Capital cost of a new biomass to liquids plant with CCS. If more than one CCS BTL technology is modelled, modellers should report capital costs for each represented CCS BTL technology by adding variables Capital Cost¦Liquids¦Biomass¦w/ CCS¦2, ... Capital Cost¦Liquids¦Biomass¦w/ CCS¦N (with N = number of represented technologies). It is modeller's choice which CCS BTL technologies to assign to type 1 (assigned to the variable without number suffix),2,...,N. The assignment should be documented in the comments sheet.
Capital Cost¦Liquids¦Biomass¦w/o CCS | EUR2020/kW | Capital cost of a new biomass to liquids plant w/o CCS. If more than one BTL technology is modelled, modellers should report capital costs for each represented BTL technology by adding variables Capital Cost¦Liquids¦Biomass¦w/o CCS¦2, ... Capital Cost¦Liquids¦Biomass¦w/o CCS¦N (with N = number of represented technologies). It is modeller's choice which BTL technologies to assign to type 1 (assigned to the variable without number suffix),2,...,N. The assignment should be documented in the comments sheet.
Capital Cost¦Liquids¦Coal¦w/ CCS | EUR2020/kW | Capital cost of a new coal to liquids plant with CCS. If more than one CCS CTL technology is modelled, modellers should report capital costs for each represented CCS CTL technology by adding variables Capital Cost¦Liquids¦Coal¦w/ CCS¦2, ... Capital Cost¦Liquids¦Coal¦w/ CCS¦N (with N = number of represented technologies). It is modeller's choice which CCS CTL technologies to assign to type 1 (assigned to the variable without number suffix),2,...,N. The assignment should be documented in the comments sheet.
Capital Cost¦Liquids¦Coal¦w/o CCS | EUR2020/kW | Capital cost of a new coal to liquids plant w/o CCS. If more than one CTL technology is modelled, modellers should report capital costs for each represented CTL technology by adding variables Capital Cost¦Liquids¦Coal¦w/o CCS¦2, ... Capital Cost¦Liquids¦Coal¦w/o CCS¦N (with N = number of represented technologies). It is modeller's choice which CTL technologies to assign to type 1 (assigned to the variable without number suffix),2,...,N. The assignment should be documented in the comments sheet.
Capital Cost¦Liquids¦Oil | EUR2020/kW | Capital cost of a new oil refining plant. If more than one refinery technology is modelled, modellers should report capital costs for each represented refinery technology by adding variables Capital Cost¦Liquids¦Oil¦2, ... Capital Cost¦Liquids¦Oil¦N (with N = number of represented technologies). It is modeller's choice which refinery technologies to assign to type 1 (assigned to the variable without number suffix),2,...,N. The assignment should be documented in the comments sheet.
Efficiency¦Electricity¦Biomass¦w/ CCS | % | Conversion efficiency (electricity produced per unit of primary energy input) of a new biomass power plant with CCS. The efficiency should refer to the plant type(s) for which capital costs have been reported. If capital cost for more than one plant type has been reported, modellers should report efficiency for the additional plant types by adding variables Efficiency¦Electricity¦ Biomass¦w/ CCS¦2, ... Efficiency¦Electricity¦Biomass¦w/ CCS¦N (matching the assignment of plant types to technologies in the reporting of capital costs as documented in the comments sheet).
Efficiency¦Electricity¦Biomass¦w/o CCS | % | Conversion efficiency (electricity produced per unit of primary energy input) of a new biomass power plant w/o CCS. The efficiency should refer to the plant type(s) for which capital costs have been reported. If capital cost for more than one plant type has been reported, modellers should report efficiency for the additional plant types by adding variables Efficiency¦Electricity¦Biomass¦w/o CCS¦2, ... Efficiency¦Electricity¦Biomass¦w/o CCS¦N (matching the assignment of plant types to technologies in the reporting of capital costs as documented in the comments sheet).
Efficiency¦Electricity¦Coal¦w/ CCS | % | Conversion efficiency (electricity produced per unit of primary energy input) of a new coal power plant with CCS. The efficiency should refer to the plant type(s) for which capital costs have been reported. If capital cost for more than one plant type has been reported, modellers should report efficiency for the additional plant types by adding variables Efficiency¦Electricity¦Coal¦w/ CCS¦2, ... Efficiency¦Electricity¦Coal¦w/ CCS¦N (matching the assignment of plant types to technologies in the reporting of capital costs as documented in the comments sheet).
Efficiency¦Electricity¦Coal¦w/o CCS | % | Conversion efficiency (electricity produced per unit of primary energy input) of a new coal power plant w/o CCS. The efficiency should refer to the plant type(s) for which capital costs have been reported. If capital cost for more than one plant type has been reported, modellers should report efficiency for the additional plant types by adding variables Efficiency¦Electricity¦Coal¦w/o CCS¦2, ... Efficiency¦Electricity¦Coal¦w/o CCS¦N (matching the assignment of plant types to technologies in the reporting of capital costs as documented in the comments sheet).
Efficiency¦Electricity¦Gas¦w/ CCS | % | Conversion efficiency (electricity produced per unit of primary energy input) of a new gas power plant with CCS. The efficiency should refer to the plant type(s) for which capital costs have been reported. If capital cost for more than one plant type has been reported, modellers should report efficiency for the additional plant types by adding variables Efficiency¦Electricity¦Gas¦w/ CCS¦2, ... Efficiency¦Electricity¦Gas¦w/ CCS¦N (matching the assignment of plant types to technologies in the reporting of capital costs as documented in the comments sheet).
Efficiency¦Electricity¦Gas¦w/o CCS | % | Conversion efficiency (electricity produced per unit of primary energy input) of a new gas power plant w/o CCS. The efficiency should refer to the plant type(s) for which capital costs have been reported. If capital cost for more than one plant type has been reported, modellers should report efficiency for the additional plant types by adding variables Efficiency¦Electricity¦Gas¦w/o CCS¦2, ... Efficiency¦Electricity¦Gas¦w/o CCS¦N (matching the assignment of plant types to technologies in the reporting of capital costs as documented in the comments sheet).
Efficiency¦Gases¦Biomass¦w/o CCS | % | Conversion efficiency (energy content of gases produced per unit of primary energy input) of a new coal to gas plant w/o CCS. The efficiency should refer to the plant type(s) for which capital costs have been reported. If capital cost for more than one plant type has been reported, modellers should report efficiency for the additional plant types by adding variables Efficiency¦Gases¦Coal¦w/o CCS¦2, ... Efficiency¦Gases¦Coal¦w/o CCS¦N (matching the assignment of plant types to technologies in the reporting of capital costs as documented in the comments sheet).
Efficiency¦Gases¦Coal¦w/o CCS | % | Conversion efficiency (energy content of gases produced per unit of primary energy input) of a new coal to gas plant w/o CCS. The efficiency should refer to the plant type(s) for which capital costs have been reported. If capital cost for more than one plant type has been reported, modellers should report efficiency for the additional plant types by adding variables Efficiency¦Gases¦Coal¦w/o CCS¦2, ... Efficiency¦Gases¦Coal¦w/o CCS¦N (matching the assignment of plant types to technologies in the reporting of capital costs as documented in the comments sheet).
Efficiency¦Hydrogen¦Biomass¦w/ CCS | % | Conversion efficiency (energy content of hydrogen produced per unit of primary energy input) of a new biomass to hydrogen plant with CCS. The efficiency should refer to the plant type(s) for which capital costs have been reported. If capital cost for more than one plant type has been reported, modellers should report efficiency for the additional plant types by adding variables Efficiency¦Hydrogen¦Biomass¦w/ CCS¦2, ... Efficiency¦Hydrogen¦Biomass¦w/ CCS¦N (matching the assignment of plant types to technologies in the reporting of capital costs as documented in the comments sheet).
Efficiency¦Hydrogen¦Biomass¦w/o CCS | % | Conversion efficiency (energy content of hydrogen produced per unit of primary energy input) of a new biomass to hydrogen plant w/o CCS. The efficiency should refer to the plant type(s) for which capital costs have been reported. If capital cost for more than one plant type has been reported, modellers should report efficiency for the additional plant types by adding variables Efficiency¦Hydrogen¦Biomass¦w/o CCS¦2, ... Efficiency¦Hydrogen¦Biomass¦w/o CCS¦N (matching the assignment of plant types to technologies in the reporting of capital costs as documented in the comments sheet).
Efficiency¦Hydrogen¦Coal¦w/ CCS | % | Conversion efficiency (energy content of hydrogen produced per unit of primary energy input) of a new coal to hydrogen plant with CCS. The efficiency should refer to the plant type(s) for which capital costs have been reported. If capital cost for more than one plant type has been reported, modellers should report efficiency for the additional plant types by adding variables Efficiency¦Hydrogen¦Coal¦w/ CCS¦2, ... Efficiency¦Hydrogen¦Coal¦w/ CCS¦N (matching the assignment of plant types to technologies in the reporting of capital costs as documented in the comments sheet).
Efficiency¦Hydrogen¦Coal¦w/o CCS | % | Conversion efficiency (energy content of hydrogen produced per unit of primary energy input) of a new coal to hydrogen plant w/o CCS. The efficiency should refer to the plant type(s) for which capital costs have been reported. If capital cost for more than one plant type has been reported, modellers should report efficiency for the additional plant types by adding variables Efficiency¦Hydrogen¦Coal¦w/o CCS¦2, ... Efficiency¦Hydrogen¦Coal¦w/o CCS¦N (matching the assignment of plant types to technologies in the reporting of capital costs as documented in the comments sheet).
Efficiency¦Hydrogen¦Electricity | % | Conversion efficiency (energy content of hydrogen produced per unit of electricity input) of a new hydrogen-by-electrolysis plant. The efficiency should refer to the plant type(s) for which capital costs have been reported. If capital cost for more than one plant type has been reported, modellers should report efficiency for the additional plant types by adding variables Efficiency¦Hydrogen¦Electricity¦2, ... Efficiency¦Hydrogen¦Electricity¦w/ CCS¦N (matching the assignment of plant types to technologies in the reporting of capital costs as documented in the comments sheet).
Efficiency¦Hydrogen¦Gas¦w/ CCS | % | Conversion efficiency (energy content of hydrogen produced per unit of primary energy input) of a new gas to hydrogen plant with CCS. The efficiency should refer to the plant type(s) for which capital costs have been reported. If capital cost for more than one plant type has been reported, modellers should report efficiency for the additional plant types by adding variables Efficiency¦Hydrogen¦Gas¦w/ CCS¦2, ... Efficiency¦Hydrogen¦Gas¦w/ CCS¦N (matching the assignment of plant types to technologies in the reporting of capital costs as documented in the comments sheet).
Efficiency¦Hydrogen¦Gas¦w/o CCS | % | Conversion efficiency (energy content of hydrogen produced per unit of primary energy input) of a new gas to hydrogen plant w/o CCS. The efficiency should refer to the plant type(s) for which capital costs have been reported. If capital cost for more than one plant type has been reported, modellers should report efficiency for the additional plant types by adding variables Efficiency¦Hydrogen¦Gas¦w/o CCS¦2, ... Efficiency¦Hydrogen¦Gas¦w/o CCS¦N (matching the assignment of plant types to technologies in the reporting of capital costs as documented in the comments sheet).
Efficiency¦Liquids¦Biomass¦w/ CCS | % | Conversion efficiency (energy content of liquids produced per unit of primary energy input) of a new biomass to liquids plant with CCS. The efficiency should refer to the plant type(s) for which capital costs have been reported. If capital cost for more than one plant type has been reported, modellers should report efficiency for the additional plant types by adding variables Efficiency¦Liquids¦Biomass¦w/ CCS¦2, ... Efficiency¦Liquids¦Biomass¦w/ CCS¦N (matching the assignment of plant types to technologies in the reporting of capital costs as documented in the comments sheet).
Efficiency¦Liquids¦Biomass¦w/o CCS | % | Conversion efficiency (energy content of liquids produced per unit of primary energy input) of a new biomass to liquids plant w/o CCS. The efficiency should refer to the plant type(s) for which capital costs have been reported. If capital cost for more than one plant type has been reported, modellers should report efficiency for the additional plant types by adding variables Efficiency¦Liquids¦Biomass¦w/o CCS¦2, ... Efficiency¦Liquids¦Biomass¦w/o CCS¦N (matching the assignment of plant types to technologies in the reporting of capital costs as documented in the comments sheet).
Efficiency¦Liquids¦Coal¦w/ CCS | % | Conversion efficiency (energy content of liquids produced per unit of primary energy input) of a new coal to liquids plant with CCS. The efficiency should refer to the plant type(s) for which capital costs have been reported. If capital cost for more than one plant type has been reported, modellers should report efficiency for the additional plant types by adding variables Efficiency¦Liquids¦Coal¦w/ CCS¦2, ... Efficiency¦Liquids¦Coal¦w/ CCS¦N (matching the assignment of plant types to technologies in the reporting of capital costs as documented in the comments sheet).
Efficiency¦Liquids¦Coal¦w/o CCS | % | Conversion efficiency (energy content of liquids produced per unit of primary energy input) of a new coal to liquids plant w/o CCS. The efficiency should refer to the plant type(s) for which capital costs have been reported. If capital cost for more than one plant type has been reported, modellers should report efficiency for the additional plant types by adding variables Efficiency¦Liquids¦Coal¦w/o CCS¦2, ... Efficiency¦Liquids¦Coal¦w/o CCS¦N (matching the assignment of plant types to technologies in the reporting of capital costs as documented in the comments sheet).
Efficiency¦Liquids¦Oil | % | Conversion efficiency (energy content of liquids produced per unit of primary energy input) of a new oil refining plant. The efficiency should refer to the plant type(s) for which capital costs have been reported. If capital cost for more than one plant type has been reported, modellers should report efficiency for the additional plant types by adding variables Efficiency¦Liquids¦Oil¦2, ... Efficiency¦Electricity¦Oil¦w/o CCS¦N (matching the assignment of plant types to technologies in the reporting of capital costs as documented in the comments sheet).
Lifetime¦Electricity¦Biomass¦w/ CCS | years | Lifetime of a new biomass power plant with CCS. Lifetime should be calculated by summing all vintages of a capacity unit (e.g. (1+1+0.9+0.7+0.5) * 10 years = 41 years) or by the e-folding time for exponential capacity depreciation. The lifetime should refer to the plant type(s) for which capital costs have been reported. If capital cost for more than one plant type has been reported, modellers should report lifetime for the additional plant types by adding variables Lifetime¦Electricity¦Biomass¦w/ CCS¦2, ... Lifetime¦Electricity¦Biomass¦w/ CCS¦N (matching the assignment of plant types to technologies in the reporting of capital costs as documented in the comments sheet).
Lifetime¦Electricity¦Biomass¦w/o CCS | years | Lifetime of a new biomass power plant w/o CCS. Lifetime should be calculated by summing all vintages of a capacity unit (e.g. (1+1+0.9+0.7+0.5) * 10 years = 41 years) or by the e-folding time for exponential capacity depreciation. The lifetime should refer to the plant type(s) for which capital costs have been reported. If capital cost for more than one plant type has been reported, modellers should report lifetime for the additional plant types by adding variables Lifetime¦Electricity¦Biomass¦w/o CCS¦2, ... Lifetime¦Electricity¦Biomass¦w/o CCS¦N (matching the assignment of plant types to technologies in the reporting of capital costs as documented in the comments sheet).
Lifetime¦Electricity¦Coal¦w/ CCS | years | Lifetime of a new coal power plant with CCS. Lifetime should be calculated by summing all vintages of a capacity unit (e.g. (1+1+0.9+0.7+0.5) * 10 years = 41 years) or by the e-folding time for exponential capacity depreciation. The lifetime should refer to the plant type(s) for which capital costs have been reported. If capital cost for more than one plant type has been reported, modellers should report lifetime for the additional plant types by adding variables Lifetime¦Electricity¦Coal¦w/ CCS¦2, ... Lifetime¦Electricity¦Coal¦w/ CCS¦N (matching the assignment of plant types to technologies in the reporting of capital costs as documented in the comments sheet).
Lifetime¦Electricity¦Coal¦w/o CCS | years | Lifetime of a new coal power plant w/o CCS. Lifetime should be calculated by summing all vintages of a capacity unit (e.g. (1+1+0.9+0.7+0.5) * 10 years = 41 years) or by the e-folding time for exponential capacity depreciation. The lifetime should refer to the plant type(s) for which capital costs have been reported. If capital cost for more than one plant type has been reported, modellers should report lifetime for the additional plant types by adding variables Lifetime¦Electricity¦Coal¦w/o CCS¦2, ... Lifetime¦Electricity¦Coal¦w/o CCS¦N (matching the assignment of plant types to technologies in the reporting of capital costs as documented in the comments sheet).
Lifetime¦Electricity¦Gas¦w/ CCS | years | Lifetime of a new gas power plant with CCS. Lifetime should be calculated by summing all vintages of a capacity unit (e.g. (1+1+0.9+0.7+0.5) * 10 years = 41 years) or by the e-folding time for exponential capacity depreciation. The lifetime should refer to the plant type(s) for which capital costs have been reported. If capital cost for more than one plant type has been reported, modellers should report lifetime for the additional plant types by adding variables Lifetime¦Electricity¦Gas¦w/ CCS¦2, ... Lifetime¦Electricity¦Gas¦w/ CCS¦N (matching the assignment of plant types to technologies in the reporting of capital costs as documented in the comments sheet).
Lifetime¦Electricity¦Gas¦w/o CCS | years | Lifetime of a new gas power plant w/o CCS. Lifetime should be calculated by summing all vintages of a capacity unit (e.g. (1+1+0.9+0.7+0.5) * 10 years = 41 years) or by the e-folding time for exponential capacity depreciation. The lifetime should refer to the plant type(s) for which capital costs have been reported. If capital cost for more than one plant type has been reported, modellers should report lifetime for the additional plant types by adding variables Lifetime¦Electricity¦Gas¦w/o CCS¦2, ... Lifetime¦Electricity¦Gas¦w/o CCS¦N (matching the assignment of plant types to technologies in the reporting of capital costs as documented in the comments sheet).
Lifetime¦Electricity¦Hydro | years | Lifetime of a new hydropower plant. Lifetime should be calculated by summing all vintages of a capacity unit (e.g. (1+1+0.9+0.7+0.5) * 10 years = 41 years) or by the e-folding time for exponential capacity depreciation. The lifetime should refer to the plant type(s) for which capital costs have been reported. If capital cost for more than one plant type has been reported, modellers should report lifetime for the additional plant types by adding variables Lifetime¦Electricity¦Hydro¦2, ... Lifetime¦Electricity¦Hydro¦N (matching the assignment of plant types to technologies in the reporting of capital costs as documented in the comments sheet).
Lifetime¦Electricity¦Nuclear | years | Lifetime of a new nuclear power plant. Lifetime should be calculated by summing all vintages of a capacity unit (e.g. (1+1+0.9+0.7+0.5) * 10 years = 41 years) or by the e-folding time for exponential capacity depreciation. The lifetime should refer to the plant type(s) for which capital costs have been reported. If capital cost for more than one plant type has been reported, modellers should report lifetime for the additional plant types by adding variables Lifetime¦Electricity¦Nuclear¦2, ... Lifetime¦Electricity¦Nuclear¦N (matching the assignment of plant types to technologies in the reporting of capital costs as documented in the comments sheet).
Lifetime¦Electricity¦Geothermal | years | Lifetime of a new geothermal power plant. Lifetime should be calculated by summing all vintages of a capacity unit (e.g. (1+1+0.9+0.7+0.5) * 10 years = 41 years) or by the e-folding time for exponential capacity depreciation. The lifetime should refer to the plant type(s) for which capital costs have been reported. If capital cost for more than one plant type has been reported, modellers should report lifetime for the additional plant types by adding variables Lifetime¦Electricity¦Geothermal¦2, ... Lifetime¦Electricity¦Geothermal¦N (matching the assignment of plant types to technologies in the reporting of capital costs as documented in the comments sheet).
Lifetime¦Electricity¦Solar¦CSP | years | Lifetime of a new concentrated solar power plant. Lifetime should be calculated by summing all vintages of a capacity unit (e.g. (1+1+0.9+0.7+0.5) * 10 years = 41 years) or by the e-folding time for exponential capacity depreciation. The lifetime should refer to the plant type(s) for which capital costs have been reported. If capital cost for more than one plant type has been reported, modellers should report lifetime for the additional plant types by adding variables Lifetime¦Electricity¦Solar¦CSP¦2, ... Lifetime¦Electricity¦Solar¦CSP¦N (matching the assignment of plant types to technologies in the reporting of capital costs as documented in the comments sheet).
Lifetime¦Electricity¦Solar¦PV | years | Lifetime of a new PV unit. Lifetime should be calculated by summing all vintages of a capacity unit (e.g. (1+1+0.9+0.7+0.5) * 10 years = 41 years) or by the e-folding time for exponential capacity depreciation. The lifetime should refer to the plant type(s) for which capital costs have been reported. If capital cost for more than one plant type has been reported, modellers should report lifetime for the additional plant types by adding variables Lifetime¦Electricity¦Solar¦PV¦2, ... Lifetime¦Electricity¦Solar¦PV¦N (matching the assignment of plant types to technologies in the reporting of capital costs as documented in the comments sheet).
Lifetime¦Electricity¦Wind¦Offshore | years | Lifetime of a new offshore wind power plant. Lifetime should be calculated by summing all vintages of a capacity unit (e.g. (1+1+0.9+0.7+0.5) * 10 years = 41 years) or by the e-folding time for exponential capacity depreciation. The lifetime should refer to the plant type(s) for which capital costs have been reported. If capital cost for more than one plant type has been reported, modellers should report lifetime for the additional plant types by adding variables Lifetime¦Electricity¦Wind¦Offshore¦2, ... Lifetime¦Electricity¦Wind¦Offshore¦N (matching the assignment of plant types to technologies in the reporting of capital costs as documented in the comments sheet).
Lifetime¦Electricity¦Wind¦Onshore | years | Lifetime of a new onshore wind power plant. Lifetime should be calculated by summing all vintages of a capacity unit (e.g. (1+1+0.9+0.7+0.5) * 10 years = 41 years) or by the e-folding time for exponential capacity depreciation. The lifetime should refer to the plant type(s) for which capital costs have been reported. If capital cost for more than one plant type has been reported, modellers should report lifetime for the additional plant types by adding variables Lifetime¦Electricity¦Wind¦Onshore¦2, ... Lifetime¦Electricity¦Wind¦Onshore¦N (matching the assignment of plant types to technologies in the reporting of capital costs as documented in the comments sheet).
Lifetime¦Gases¦Biomass¦w/o CCS | years | Lifetime of a new biomass to gas plant w/o CCS. Lifetime should be calculated by summing all vintages of a capacity unit (e.g. (1+1+0.9+0.7+0.5) * 10 years = 41 years) or by the e-folding time for exponential capacity depreciation. The lifetime should refer to the plant type(s) for which capital costs have been reported. If capital cost for more than one plant type has been reported, modellers should report lifetime for the additional plant types by adding variables Lifetime¦Gases¦Biomass¦w/o CCS¦2, ... Lifetime¦Gases¦Biomass¦w/o CCS¦N (matching the assignment of plant types to technologies in the reporting of capital costs as documented in the comments sheet).
Lifetime¦Gases¦Coal¦w/o CCS | years | Lifetime of a new coal to gas plant w/o CCS. Lifetime should be calculated by summing all vintages of a capacity unit (e.g. (1+1+0.9+0.7+0.5) * 10 years = 41 years) or by the e-folding time for exponential capacity depreciation. The lifetime should refer to the plant type(s) for which capital costs have been reported. If capital cost for more than one plant type has been reported, modellers should report lifetime for the additional plant types by adding variables Lifetime¦Gases¦Coal¦w/o CCS¦2, ... Lifetime¦Gases¦Coal¦w/o CCS¦N (matching the assignment of plant types to technologies in the reporting of capital costs as documented in the comments sheet).
Lifetime¦Hydrogen¦Biomass¦w/ CCS | years | Lifetime of a new biomass to hydrogen plant with CCS. Lifetime should be calculated by summing all vintages of a capacity unit (e.g. (1+1+0.9+0.7+0.5) * 10 years = 41 years) or by the e-folding time for exponential capacity depreciation. The lifetime should refer to the plant type(s) for which capital costs have been reported. If capital cost for more than one plant type has been reported, modellers should report lifetime for the additional plant types by adding variables Lifetime¦Hydrogen¦Biomass¦w/ CCS¦2, ... Lifetime¦Hydrogen¦Biomass¦w/ CCS¦N (matching the assignment of plant types to technologies in the reporting of capital costs as documented in the comments sheet).
Lifetime¦Hydrogen¦Biomass¦w/o CCS | years | Lifetime of a new biomass to hydrogen plant w/o CCS. Lifetime should be calculated by summing all vintages of a capacity unit (e.g. (1+1+0.9+0.7+0.5) * 10 years = 41 years) or by the e-folding time for exponential capacity depreciation. The lifetime should refer to the plant type(s) for which capital costs have been reported. If capital cost for more than one plant type has been reported, modellers should report lifetime for the additional plant types by adding variables Lifetime¦Hydrogen¦Biomass¦w/o CCS¦2, ... Lifetime¦Hydrogen¦Biomass¦w/o CCS¦N (matching the assignment of plant types to technologies in the reporting of capital costs as documented in the comments sheet).
Lifetime¦Hydrogen¦Coal¦w/ CCS | years | Lifetime of a new coal to hydrogen plant with CCS. Lifetime should be calculated by summing all vintages of a capacity unit (e.g. (1+1+0.9+0.7+0.5) * 10 years = 41 years) or by the e-folding time for exponential capacity depreciation. The lifetime should refer to the plant type(s) for which capital costs have been reported. If capital cost for more than one plant type has been reported, modellers should report lifetime for the additional plant types by adding variables Lifetime¦Hydrogen¦Coal¦w/ CCS¦2, ... Lifetime¦Hydrogen¦Coal¦w/ CCS¦N (matching the assignment of plant types to technologies in the reporting of capital costs as documented in the comments sheet).
Lifetime¦Hydrogen¦Coal¦w/o CCS | years | Lifetime of a new coal to hydrogen plant w/o CCS. Lifetime should be calculated by summing all vintages of a capacity unit (e.g. (1+1+0.9+0.7+0.5) * 10 years = 41 years) or by the e-folding time for exponential capacity depreciation. The lifetime should refer to the plant type(s) for which capital costs have been reported. If capital cost for more than one plant type has been reported, modellers should report lifetime for the additional plant types by adding variables Lifetime¦Hydrogen¦Coal¦w/o CCS¦2, ... Lifetime¦Hydrogen¦Coal¦w/o CCS¦N (matching the assignment of plant types to technologies in the reporting of capital costs as documented in the comments sheet).
Lifetime¦Hydrogen¦Electricity | years | Lifetime of a new hydrogen-by-electrolysis plant. Lifetime should be calculated by summing all vintages of a capacity unit (e.g. (1+1+0.9+0.7+0.5) * 10 years = 41 years) or by the e-folding time for exponential capacity depreciation. The lifetime should refer to the plant type(s) for which capital costs have been reported. If capital cost for more than one plant type has been reported, modellers should report lifetime for the additional plant types by adding variables Lifetime¦Hydrogen¦Electricity¦w/ CCS¦2, ... Lifetime¦Hydrogen¦Electricity¦w/ CCS¦N (matching the assignment of plant types to technologies in the reporting of capital costs as documented in the comments sheet).
Lifetime¦Hydrogen¦Gas¦w/ CCS | years | Lifetime of a new gas to hydrogen plant with CCS. Lifetime should be calculated by summing all vintages of a capacity unit (e.g. (1+1+0.9+0.7+0.5) * 10 years = 41 years) or by the e-folding time for exponential capacity depreciation. The lifetime should refer to the plant type(s) for which capital costs have been reported. If capital cost for more than one plant type has been reported, modellers should report lifetime for the additional plant types by adding variables Lifetime¦Hydrogen¦Gas¦w/ CCS¦2, ... Lifetime¦Hydrogen¦Gas¦w/ CCS¦N (matching the assignment of plant types to technologies in the reporting of capital costs as documented in the comments sheet).
Lifetime¦Hydrogen¦Gas¦w/o CCS | years | Lifetime of a new gas to hydrogen plant w/o CCS. Lifetime should be calculated by summing all vintages of a capacity unit (e.g. (1+1+0.9+0.7+0.5) * 10 years = 41 years) or by the e-folding time for exponential capacity depreciation. The lifetime should refer to the plant type(s) for which capital costs have been reported. If capital cost for more than one plant type has been reported, modellers should report lifetime for the additional plant types by adding variables Lifetime¦Hydrogen¦Gas¦w/o CCS¦2, ... Lifetime¦Hydrogen¦Gas¦w/o CCS¦N (matching the assignment of plant types to technologies in the reporting of capital costs as documented in the comments sheet).
Lifetime¦Liquids¦Biomass¦w/ CCS | years | Lifetime of a new biomass to liquids plant with CCS. Lifetime should be calculated by summing all vintages of a capacity unit (e.g. (1+1+0.9+0.7+0.5) * 10 years = 41 years) or by the e-folding time for exponential capacity depreciation. The lifetime should refer to the plant type(s) for which capital costs have been reported. If capital cost for more than one plant type has been reported, modellers should report lifetime for the additional plant types by adding variables Lifetime¦Liquids¦Biomass¦w/ CCS¦2, ... Lifetime¦Liquids¦Biomass¦w/ CCS¦N (matching the assignment of plant types to technologies in the reporting of capital costs as documented in the comments sheet).
Lifetime¦Liquids¦Biomass¦w/o CCS | years | Lifetime of a new biomass to liquids plant w/o CCS. Lifetime should be calculated by summing all vintages of a capacity unit (e.g. (1+1+0.9+0.7+0.5) * 10 years = 41 years) or by the e-folding time for exponential capacity depreciation. The lifetime should refer to the plant type(s) for which capital costs have been reported. If capital cost for more than one plant type has been reported, modellers should report lifetime for the additional plant types by adding variables Lifetime¦Liquids¦Biomass¦w/o CCS¦2, ... Lifetime¦Liquids¦Biomass¦w/o CCS¦N (matching the assignment of plant types to technologies in the reporting of capital costs as documented in the comments sheet).
Lifetime¦Liquids¦Coal¦w/ CCS | years | Lifetime of a new coal to liquids plant with CCS. Lifetime should be calculated by summing all vintages of a capacity unit (e.g. (1+1+0.9+0.7+0.5) * 10 years = 41 years) or by the e-folding time for exponential capacity depreciation. The lifetime should refer to the plant type(s) for which capital costs have been reported. If capital cost for more than one plant type has been reported, modellers should report lifetime for the additional plant types by adding variables Lifetime¦Liquids¦Coal¦w/ CCS¦2, ... Lifetime¦Liquids¦Coal¦w/ CCS¦N (matching the assignment of plant types to technologies in the reporting of capital costs as documented in the comments sheet).
Lifetime¦Liquids¦Coal¦w/o CCS | years | Lifetime of a new coal to liquids plant w/o CCS. Lifetime should be calculated by summing all vintages of a capacity unit (e.g. (1+1+0.9+0.7+0.5) * 10 years = 41 years) or by the e-folding time for exponential capacity depreciation. The lifetime should refer to the plant type(s) for which capital costs have been reported. If capital cost for more than one plant type has been reported, modellers should report lifetime for the additional plant types by adding variables Lifetime¦Liquids¦Coal¦w/o CCS¦2, ... Lifetime¦Liquids¦Coal¦w/o CCS¦N (matching the assignment of plant types to technologies in the reporting of capital costs as documented in the comments sheet).
Lifetime¦Liquids¦Oil | years | Lifetime of a new oil refining plant. Lifetime should be calculated by summing all vintages of a capacity unit (e.g. (1+1+0.9+0.7+0.5) * 10 years = 41 years) or by the e-folding time for exponential capacity depreciation. The lifetime should refer to the plant type(s) for which capital costs have been reported. If capital cost for more than one plant type has been reported, modellers should report lifetime for the additional plant types by adding variables Lifetime¦Liquids¦Oil¦w/ CCS¦2, ... Lifetime¦Liquids¦Oil¦w/ CCS¦N (matching the assignment of plant types to technologies in the reporting of capital costs as documented in the comments sheet).
OM Cost¦Fixed¦Electricity¦Biomass¦w/ CCS | EUR2020/kW/yr | Annual fixed operation & maintainance cost of a new biomass power plant with CCS. If more than one CCS biomass power technology is modelled, modellers should report fixed O&M costs for each represented CCS biomass power technology by adding variables OM Cost¦Fixed¦Electricity¦Biomass¦w/ CCS¦2, ... OM Cost¦Fixed¦Electricity¦Biomass¦w/ CCS¦N (with N = number of represented technologies) (matching the assignment of plant types to technologies in the reporting of capital costs as documented in the comments sheet).
OM Cost¦Fixed¦Electricity¦Biomass¦w/o CCS | EUR2020/kW/yr | Annual fixed operation & maintainance cost of a new biomass power plant w/o CCS. If more than one biomass power technology is modelled, modellers should report fixed O&M costs for each represented biomass power technology by adding variables OM Cost¦Fixed¦Electricity¦Biomass¦w/o CCS¦2, ... OM Cost¦Fixed¦Electricity¦Biomass¦w/o CCS¦N (with N = number of represented technologies) (matching the assignment of plant types to technologies in the reporting of capital costs as documented in the comments sheet).
OM Cost¦Fixed¦Electricity¦Coal¦w/ CCS | EUR2020/kW/yr | Annual fixed operation & maintainance cost of a new coal power plant with CCS. If more than one CCS coal power technology is modelled (e.g. subcritical PC with post-combustion capture, supercritical PC with post-combustion capture, supercritical PC with oxyfuel combustion and capture, IGCC with pre-combustion capture), modellers should report fixed O&M costs for each represented CCS coal power technology by adding variables OM Cost¦Fixed¦Electricity¦Coal¦w/ CCS¦2, ... OM Cost¦Fixed¦Electricity¦Coal¦w/ CCS¦N (with N = number of represented technologies) (matching the assignment of plant types to technologies in the reporting of capital costs as documented in the comments sheet).
OM Cost¦Fixed¦Electricity¦Coal¦w/o CCS | EUR2020/kW/yr | Annual fixed operation & maintainance cost of a new coal power plant w/o CCS. If more than one coal power technology is modelled (e.g. subcritical PC, supercritical PC, IGCC), modellers should report fixed O&M costs for each represented coal power technology by adding variables OM Cost¦Fixed¦Electricity¦Coal¦w/o CCS¦2, ... OM Cost¦Fixed¦Electricity¦Coal¦w/o CCS¦N (with N = number of represented technologies) (matching the assignment of plant types to technologies in the reporting of capital costs as documented in the comments sheet).
OM Cost¦Fixed¦Electricity¦Gas¦w/ CCS | EUR2020/kW/yr | Annual fixed operation & maintainance cost of a new gas power plant with CCS. If more than one CCS gas power technology is modelled, modellers should report fixed O&M costs for each represented CCS gas power technology by adding variables OM Cost¦Fixed¦Electricity¦Gas¦w/ CCS¦2, ... OM Cost¦Fixed¦Electricity¦Gas¦w/ CCS¦N (with N = number of represented technologies) (matching the assignment of plant types to technologies in the reporting of capital costs as documented in the comments sheet).
OM Cost¦Fixed¦Electricity¦Gas¦w/o CCS | EUR2020/kW/yr | Annual fixed operation & maintainance cost of a new gas power plant w/o CCS. If more than one gas power technology is modelled, modellers should report fixed O&M costs for each represented gas power technology by adding variables OM Cost¦Fixed¦Electricity¦Gas¦w/o CCS¦2, ... OM Cost¦Fixed¦Electricity¦Gas¦w/o CCS¦N (with N = number of represented technologies) (matching the assignment of plant types to technologies in the reporting of capital costs as documented in the comments sheet).
OM Cost¦Fixed¦Electricity¦Hydro | EUR2020/kW/yr | Annual fixed operation & maintainance cost of a new hydropower plant. If more than one hydropower technology is modelled, modellers should report fixed O&M costs for each represented hydropower technology by adding variables OM Cost¦Fixed¦Electricity¦Hydro¦2, ... OM Cost¦Fixed¦Electricity¦Hydro¦N (with N = number of represented technologies) (matching the assignment of plant types to technologies in the reporting of capital costs as documented in the comments sheet).
OM Cost¦Fixed¦Electricity¦Nuclear | EUR2020/kW/yr | Annual fixed operation & maintainance cost of a new nuclear power plants. If more than one nuclear power plant technology is modelled (e.g., Gen II, III, IV; LWR, thermal reactors with other moderator materials, fast breeders), modellers should report fixed O&M costs for each represented nuclear power technology by adding variables OM Cost¦Fixed¦Electricity¦Nuclear¦2, ... Capital¦Cost¦Electricity¦Nuclear¦N (with N = number of represented nuclear power technologies) (matching the assignment of plant types to technologies in the reporting of capital costs as documented in the comments sheet).
OM Cost¦Fixed¦Electricity¦Geothermal | EUR2020/kW/yr | Annual fixed operation & maintainance cost of a new geothermal power plants. If more than one geothermal power plant technology is modelled (e.g., hydrothermal, hard dry rock), modellers should report fixed O&M costs for each represented geothermal power technology by adding variables OM Cost¦Fixed¦Electricity¦Geothermal¦2, ... Capital¦Cost¦Electricity¦Geothermal¦N (with N = number of represented geothermal power technologies) (matching the assignment of plant types to technologies in the reporting of capital costs as documented in the comments sheet).
OM Cost¦Fixed¦Electricity¦Solar¦CSP | EUR2020/kW/yr | Annual fixed operation & maintainance cost of a new concentrated solar power plant. If more than one CSP technology is modelled (e.g., parabolic trough, solar power tower), modellers should report fixed O&M costs for each represented CSP technology by adding variables OM Cost¦Fixed¦Electricity¦Solar¦CSP¦2, ... Capital¦Cost¦Electricity¦Solar¦CSP¦N (with N = number of represented CSP technologies) (matching the assignment of plant types to technologies in the reporting of capital costs as documented in the comments sheet).
OM Cost¦Fixed¦Electricity¦Solar¦PV | EUR2020/kW/yr | Annual fixed operation & maintainance cost of a new solar PV units. If more than one PV technology is modelled (e.g., centralized PV plant, distributed (rooftop) PV, crystalline SI PV, thin-film PV), modellers should report fixed O&M costs for each represented PV technology by adding variables OM Cost¦Fixed¦Electricity¦Solar¦PV¦2, ... Capital¦Cost¦Electricity¦Solar¦PV¦N (with N = number of represented PV technologies) (matching the assignment of plant types to technologies in the reporting of capital costs as documented in the comments sheet).
OM Cost¦Fixed¦Electricity¦Wind¦Offshore | EUR2020/kW/yr | Annual fixed operation & maintainance cost of a new offshore wind power plants. This variable should only be filled, if wind power is separated into onshore and offshore. If more than one offshore wind power technology is modelled (e.g., wind power units with different hub height and capacity), modellers should report fixed O&M costs for each represented wind power technology by adding variables OM Cost¦Fixed¦Electricity¦Wind¦Offshore¦2, ... Capital¦Cost¦Electricity¦Wind¦Offshore¦N (with N = number of represented offshore wind power technologies) (matching the assignment of plant types to technologies in the reporting of capital costs as documented in the comments sheet).
OM Cost¦Fixed¦Electricity¦Wind¦Onshore | EUR2020/kW/yr | Annual fixed operation & maintainance cost of a new onshore wind power plants. This variable should only be filled, if wind power is separated into onshore and offshore. If more than one onshore wind power technology is modelled (e.g., wind power units with different hub height and capacity), modellers should report fixed O&M costs for each represented wind power technology by adding variables OM Cost¦Fixed¦Electricity¦Wind¦Onshore¦2, ... Capital¦Cost¦Electricity¦Wind¦Onshore¦N (with N = number of represented onshore wind power technologies) (matching the assignment of plant types to technologies in the reporting of capital costs as documented in the comments sheet).
OM Cost¦Fixed¦Gases¦Biomass¦w/o CCS | EUR2020/kW/yr | Annual fixed operation & maintainance cost of a new biomass to gas plant w/o CCS. If more than one biomass to gas technology is modelled, modellers should report fixed O&M costs for each represented biomass to gas technology by adding variables OM Cost¦Fixed¦Gases¦Biomass¦w/o CCS¦2, ... OM Cost¦Fixed¦Gases¦Biomass¦w/o CCS¦N (with N = number of represented technologies). (matching the assignment of plant types to technologies in the reporting of capital costs as documented in the comments sheet).
OM Cost¦Fixed¦Gases¦Coal¦w/o CCS | EUR2020/kW/yr | Annual fixed operation & maintainance cost of a new coal to gas plant w/o CCS. If more than one coal to gas technology is modelled, modellers should report fixed O&M costs for each represented coal to gas technology by adding variables OM Cost¦Fixed¦Gases¦Coal¦w/o CCS¦2, ... OM Cost¦Fixed¦Gases¦Coal¦w/o CCS¦N (with N = number of represented technologies) (matching the assignment of plant types to technologies in the reporting of capital costs as documented in the comments sheet).
OM Cost¦Fixed¦Hydrogen¦Biomass¦w/ CCS | EUR2020/kW/yr | Annual fixed operation & maintainance cost of a new biomass to hydrogen plant with CCS. If more than one CCS biomass to hydrogen technology is modelled, modellers should report fixed O&M costs for each represented CCS biomass to hydrogen technology by adding variables OM Cost¦Fixed¦Hydrogen¦Biomass¦w/ CCS¦2, ... OM Cost¦Fixed¦Hydrogen¦Biomass¦w/ CCS¦N (with N = number of represented technologies) (matching the assignment of plant types to technologies in the reporting of capital costs as documented in the comments sheet).
OM Cost¦Fixed¦Hydrogen¦Biomass¦w/o CCS | EUR2020/kW/yr | Annual fixed operation & maintainance cost of a new biomass to hydrogen plant w/o CCS. If more than one biomass to hydrogen technology is modelled, modellers should report fixed O&M costs for each represented biomass to hydrogen technology by adding variables OM Cost¦Fixed¦Hydrogen¦Biomass¦w/o CCS¦2, ... OM Cost¦Fixed¦Hydrogen¦Biomass¦w/o CCS¦N (with N = number of represented technologies) (matching the assignment of plant types to technologies in the reporting of capital costs as documented in the comments sheet).
OM Cost¦Fixed¦Hydrogen¦Coal¦w/ CCS | EUR2020/kW/yr | Annual fixed operation & maintainance cost of a new coal to hydrogen plant with CCS. If more than one CCS coal to hydrogen technology is modelled, modellers should report fixed O&M costs for each represented CCS coal to hydrogen technology by adding variables OM Cost¦Fixed¦Hydrogen¦Coal¦w/ CCS¦2, ... OM Cost¦Fixed¦Hydrogen¦Coal¦w/ CCS¦N (with N = number of represented technologies) (matching the assignment of plant types to technologies in the reporting of capital costs as documented in the comments sheet).
OM Cost¦Fixed¦Hydrogen¦Coal¦w/o CCS | EUR2020/kW/yr | Annual fixed operation & maintainance cost of a new coal to hydrogen plant w/o CCS. If more than one coal to hydrogen technology is modelled, modellers should report fixed O&M costs for each represented coal to hydrogen technology by adding variables OM Cost¦Fixed¦Hydrogen¦Coal¦w/o CCS¦2, ... OM Cost¦Fixed¦Hydrogen¦Coal¦w/o CCS¦N (with N = number of represented technologies) (matching the assignment of plant types to technologies in the reporting of capital costs as documented in the comments sheet).
OM Cost¦Fixed¦Hydrogen¦Electricity | EUR2020/kW/yr | Annual fixed operation & maintainance cost of a new hydrogen-by-electrolysis plant. If more than hydrogen-by-electrolysis technology is modelled, modellers should report fixed O&M costs for each represented hydrogen-by-electrolysis technology by adding variables OM Cost¦Fixed¦Hydrogen¦Electricity¦2, ... OM Cost¦Fixed¦Hydrogen¦Electricity¦N (with N = number of represented technologies) (matching the assignment of plant types to technologies in the reporting of capital costs as documented in the comments sheet).
OM Cost¦Fixed¦Hydrogen¦Gas¦w/ CCS | EUR2020/kW/yr | Annual fixed operation & maintainance cost of a new gas to hydrogen plant with CCS. If more than one CCS gas to hydrogen technology is modelled, modellers should report fixed O&M costs for each represented CCS gas to hydrogen technology by adding variables OM Cost¦Fixed¦Hydrogen¦Gas¦w/ CCS¦2, ... OM Cost¦Fixed¦Hydrogen¦Gas¦w/ CCS¦N (with N = number of represented technologies) (matching the assignment of plant types to technologies in the reporting of capital costs as documented in the comments sheet).
OM Cost¦Fixed¦Hydrogen¦Gas¦w/o CCS | EUR2020/kW/yr | Annual fixed operation & maintainance cost of a new gas to hydrogen plant w/o CCS. If more than one gas to hydrogen technology is modelled, modellers should report fixed O&M costs for each represented gas to hydrogen technology by adding variables OM Cost¦Fixed¦Hydrogen¦Gas¦w/o CCS¦2, ... OM Cost¦Fixed¦Hydrogen¦Gas¦w/o CCS¦N (with N = number of represented technologies) (matching the assignment of plant types to technologies in the reporting of capital costs as documented in the comments sheet).
OM Cost¦Fixed¦Liquids¦Biomass¦w/ CCS | EUR2020/kW/yr | Annual fixed operation & maintainance cost of a new biomass to liquids plant with CCS. If more than one CCS BTL technology is modelled, modellers should report fixed O&M costs for each represented CCS BTL technology by adding variables OM Cost¦Fixed¦Liquids¦Biomass¦w/ CCS¦2, ... OM Cost¦Fixed¦Liquids¦Biomass¦w/ CCS¦N (with N = number of represented technologies) (matching the assignment of plant types to technologies in the reporting of capital costs as documented in the comments sheet).
OM Cost¦Fixed¦Liquids¦Biomass¦w/o CCS | EUR2020/kW/yr | Annual fixed operation & maintainance cost of a new biomass to liquids plant w/o CCS. If more than one BTL technology is modelled, modellers should report fixed O&M costs for each represented BTL technology by adding variables OM Cost¦Fixed¦Liquids¦Biomass¦w/o CCS¦2, ... OM Cost¦Fixed¦Liquids¦Biomass¦w/o CCS¦N (with N = number of represented technologies) (matching the assignment of plant types to technologies in the reporting of capital costs as documented in the comments sheet).
OM Cost¦Fixed¦Liquids¦Coal¦w/ CCS | EUR2020/kW/yr | Annual fixed operation & maintainance cost of a new coal to liquids plant with CCS. If more than one CCS CTL technology is modelled, modellers should report fixed O&M costs for each represented CCS CTL technology by adding variables OM Cost¦Fixed¦Liquids¦Coal¦w/ CCS¦2, ... OM Cost¦Fixed¦Liquids¦Coal¦w/ CCS¦N (with N = number of represented technologies) (matching the assignment of plant types to technologies in the reporting of capital costs as documented in the comments sheet).
OM Cost¦Fixed¦Liquids¦Coal¦w/o CCS | EUR2020/kW/yr | Annual fixed operation & maintainance cost of a new coal to liquids plant w/o CCS. If more than one CTL technology is modelled, modellers should report fixed O&M costs for each represented CTL technology by adding variables OM Cost¦Fixed¦Liquids¦Coal¦w/o CCS¦2, ... OM Cost¦Fixed¦Liquids¦Coal¦w/o CCS¦N (with N = number of represented technologies) (matching the assignment of plant types to technologies in the reporting of capital costs as documented in the comments sheet).
OM Cost¦Fixed¦Liquids¦Oil | EUR2020/kW/yr | Annual fixed operation & maintainance cost of a new oil refining plant. If more than one refinery technology is modelled, modellers should report fixed O&M costs for each represented refinery technology by adding variables OM Cost¦Fixed¦Liquids¦Oil¦2, ... OM Cost¦Fixed¦Liquids¦Oil¦N (with N = number of represented technologies) (matching the assignment of plant types to technologies in the reporting of capital costs as documented in the comments sheet).
OM Cost¦Variable¦Electricity¦Biomass¦w/ CCS | EUR2020/GJ | Variable operation & maintainance cost of a new biomass power plant with CCS. If more than one CCS biomass power technology is modelled, modellers should report fixed O&M costs for each represented CCS biomass power technology by adding variables OM Cost¦Variable¦Electricity¦Biomass¦w/ CCS¦2, ... OM Cost¦Variable¦Electricity¦Biomass¦w/ CCS¦N (with N = number of represented technologies) (matching the assignment of plant types to technologies in the reporting of capital costs as documented in the comments sheet).
OM Cost¦Variable¦Electricity¦Biomass¦w/o CCS | EUR2020/GJ | Variable operation & maintainance cost of a new biomass power plant w/o CCS. If more than one biomass power technology is modelled, modellers should report fixed O&M costs for each represented biomass power technology by adding variables OM Cost¦Variable¦Electricity¦Biomass¦w/o CCS¦2, ... OM Cost¦Variable¦Electricity¦Biomass¦w/o CCS¦N (with N = number of represented technologies) (matching the assignment of plant types to technologies in the reporting of capital costs as documented in the comments sheet).
OM Cost¦Variable¦Electricity¦Coal¦w/ CCS | EUR2020/GJ | Variable operation & maintainance cost of a new coal power plant with CCS. If more than one CCS coal power technology is modelled (e.g. subcritical PC with post-combustion capture, supercritical PC with post-combustion capture, supercritical PC with oxyfuel combustion and capture, IGCC with pre-combustion capture), modellers should report fixed O&M costs for each represented CCS coal power technology by adding variables OM Cost¦Variable¦Electricity¦Coal¦w/ CCS¦2, ... OM Cost¦Variable¦Electricity¦Coal¦w/ CCS¦N (with N = number of represented technologies) (matching the assignment of plant types to technologies in the reporting of capital costs as documented in the comments sheet).
OM Cost¦Variable¦Electricity¦Coal¦w/o CCS | EUR2020/GJ | Variable operation & maintainance cost of a new coal power plant w/o CCS. If more than one coal power technology is modelled (e.g. subcritical PC, supercritical PC, IGCC), modellers should report fixed O&M costs for each represented coal power technology by adding variables OM Cost¦Variable¦Electricity¦Coal¦w/o CCS¦2, ... OM Cost¦Variable¦Electricity¦Coal¦w/o CCS¦N (with N = number of represented technologies) (matching the assignment of plant types to technologies in the reporting of capital costs as documented in the comments sheet).
OM Cost¦Variable¦Electricity¦Gas¦w/ CCS | EUR2020/GJ | Variable operation & maintainance cost of a new gas power plant with CCS. If more than one CCS gas power technology is modelled, modellers should report fixed O&M costs for each represented CCS gas power technology by adding variables OM Cost¦Variable¦Electricity¦Gas¦w/ CCS¦2, ... OM Cost¦Variable¦Electricity¦Gas¦w/ CCS¦N (with N = number of represented technologies) (matching the assignment of plant types to technologies in the reporting of capital costs as documented in the comments sheet).
OM Cost¦Variable¦Electricity¦Gas¦w/o CCS | EUR2020/GJ | Variable operation & maintainance cost of a new gas power plant w/o CCS. If more than one gas power technology is modelled, modellers should report fixed O&M costs for each represented gas power technology by adding variables OM Cost¦Variable¦Electricity¦Gas¦w/o CCS¦2, ... OM Cost¦Variable¦Electricity¦Gas¦w/o CCS¦N (with N = number of represented technologies) (matching the assignment of plant types to technologies in the reporting of capital costs as documented in the comments sheet).
OM Cost¦Variable¦Electricity¦Hydro | EUR2020/GJ | Variable operation & maintainance cost of a new hydropower plant. If more than one hydropower technology is modelled, modellers should report fixed O&M costs for each represented hydropower technology by adding variables OM Cost¦Variable¦Electricity¦Hydro¦2, ... OM Cost¦Variable¦Electricity¦Hydro¦N (with N = number of represented technologies) (matching the assignment of plant types to technologies in the reporting of capital costs as documented in the comments sheet).
OM Cost¦Variable¦Electricity¦Nuclear | EUR2020/GJ | Variable operation & maintainance cost of a new nuclear power plants. If more than one nuclear power plant technology is modelled (e.g., Gen II, III, IV; LWR, thermal reactors with other moderator materials, fast breeders), modellers should report fixed O&M costs for each represented nuclear power technology by adding variables OM Cost¦Variable¦Electricity¦Nuclear¦2, ... Capital¦Cost¦Electricity¦Nuclear¦N (with N = number of represented nuclear power technologies) (matching the assignment of plant types to technologies in the reporting of capital costs as documented in the comments sheet).
OM Cost¦Variable¦Electricity¦Geothermal | EUR2020/GJ | Variable operation & maintainance cost of a new geothermal power plants. If more than one geothermal power plant technology is modelled (e.g., hydrothermal, hard dry rock), modellers should report fixed O&M costs for each represented geothermal power technology by adding variables OM Cost¦Variable¦Electricity¦Geothermal¦2, ... Capital¦Cost¦Electricity¦Geothermal¦N (with N = number of represented geothermal power technologies) (matching the assignment of plant types to technologies in the reporting of capital costs as documented in the comments sheet).
OM Cost¦Variable¦Electricity¦Solar¦CSP | EUR2020/GJ | Variable operation & maintainance cost of a new concentrated solar power plant. If more than one CSP technology is modelled (e.g., parabolic trough, solar power tower), modellers should report fixed O&M costs for each represented CSP technology by adding variables OM Cost¦Variable¦Electricity¦Solar¦CSP¦2, ... Capital¦Cost¦Electricity¦Solar¦CSP¦N (with N = number of represented CSP technologies) (matching the assignment of plant types to technologies in the reporting of capital costs as documented in the comments sheet).
OM Cost¦Variable¦Electricity¦Solar¦PV | EUR2020/GJ | Variable operation & maintainance cost of a new solar PV units. If more than one PV technology is modelled (e.g., centralized PV plant, distributed (rooftop) PV, crystalline SI PV, thin-film PV), modellers should report fixed O&M costs for each represented PV technology by adding variables OM Cost¦Variable¦Electricity¦Solar¦PV¦2, ... Capital¦Cost¦Electricity¦Solar¦PV¦N (with N = number of represented PV technologies) (matching the assignment of plant types to technologies in the reporting of capital costs as documented in the comments sheet).
OM Cost¦Variable¦Electricity¦Wind¦Offshore | EUR2020/GJ | Variable operation & maintainance cost of a new offshore wind power plants. This variable should only be filled, if wind power is separated into onshore and offshore. If more than one offshore wind power technology is modelled (e.g., wind power units with different hub height and capacity), modellers should report fixed O&M costs for each represented wind power technology by adding variables OM Cost¦Variable¦Electricity¦Wind¦Offshore¦2, ... Capital¦Cost¦Electricity¦Wind¦Offshore¦N (with N = number of represented offshore wind power technologies) (matching the assignment of plant types to technologies in the reporting of capital costs as documented in the comments sheet).
OM Cost¦Variable¦Electricity¦Wind¦Onshore | EUR2020/GJ | Variable operation & maintainance cost of a new onshore wind power plants. This variable should only be filled, if wind power is separated into onshore and offshore. If more than one onshore wind power technology is modelled (e.g., wind power units with different hub height and capacity), modellers should report fixed O&M costs for each represented wind power technology by adding variables OM Cost¦Variable¦Electricity¦Wind¦Onshore¦2, ... Capital¦Cost¦Electricity¦Wind¦Onshore¦N (with N = number of represented onshore wind power technologies) (matching the assignment of plant types to technologies in the reporting of capital costs as documented in the comments sheet).
OM Cost¦Variable¦Gases¦Biomass¦w/o CCS | EUR2020/GJ | Variable operation & maintainance cost of a new biomass to gas plant w/o CCS. If more than one biomass to gas technology is modelled, modellers should report fixed O&M costs for each represented biomass to gas technology by adding variables OM Cost¦Variable¦Gases¦Biomass¦w/o CCS¦2, ... OM Cost¦Variable¦Gases¦Biomass¦w/o CCS¦N (with N = number of represented technologies). (matching the assignment of plant types to technologies in the reporting of capital costs as documented in the comments sheet).
OM Cost¦Variable¦Gases¦Coal¦w/o CCS | EUR2020/GJ | Variable operation & maintainance cost of a new coal to gas plant w/o CCS. If more than one coal to gas technology is modelled, modellers should report fixed O&M costs for each represented coal to gas technology by adding variables OM Cost¦Variable¦Gases¦Coal¦w/o CCS¦2, ... OM Cost¦Variable¦Gases¦Coal¦w/o CCS¦N (with N = number of represented technologies) (matching the assignment of plant types to technologies in the reporting of capital costs as documented in the comments sheet).
OM Cost¦Variable¦Hydrogen¦Biomass¦w/ CCS | EUR2020/GJ | Variable operation & maintainance cost of a new biomass to hydrogen plant with CCS. If more than one CCS biomass to hydrogen technology is modelled, modellers should report fixed O&M costs for each represented CCS biomass to hydrogen technology by adding variables OM Cost¦Variable¦Hydrogen¦Biomass¦w/ CCS¦2, ... OM Cost¦Variable¦Hydrogen¦Biomass¦w/ CCS¦N (with N = number of represented technologies) (matching the assignment of plant types to technologies in the reporting of capital costs as documented in the comments sheet).
OM Cost¦Variable¦Hydrogen¦Biomass¦w/o CCS | EUR2020/GJ | Variable operation & maintainance cost of a new biomass to hydrogen plant w/o CCS. If more than one biomass to hydrogen technology is modelled, modellers should report fixed O&M costs for each represented biomass to hydrogen technology by adding variables OM Cost¦Variable¦Hydrogen¦Biomass¦w/o CCS¦2, ... OM Cost¦Variable¦Hydrogen¦Biomass¦w/o CCS¦N (with N = number of represented technologies) (matching the assignment of plant types to technologies in the reporting of capital costs as documented in the comments sheet).
OM Cost¦Variable¦Hydrogen¦Coal¦w/ CCS | EUR2020/GJ | Variable operation & maintainance cost of a new coal to hydrogen plant with CCS. If more than one CCS coal to hydrogen technology is modelled, modellers should report fixed O&M costs for each represented CCS coal to hydrogen technology by adding variables OM Cost¦Variable¦Hydrogen¦Coal¦w/ CCS¦2, ... OM Cost¦Variable¦Hydrogen¦Coal¦w/ CCS¦N (with N = number of represented technologies) (matching the assignment of plant types to technologies in the reporting of capital costs as documented in the comments sheet).
OM Cost¦Variable¦Hydrogen¦Coal¦w/o CCS | EUR2020/GJ | Variable operation & maintainance cost of a new coal to hydrogen plant w/o CCS. If more than one coal to hydrogen technology is modelled, modellers should report fixed O&M costs for each represented coal to hydrogen technology by adding variables OM Cost¦Variable¦Hydrogen¦Coal¦w/o CCS¦2, ... OM Cost¦Variable¦Hydrogen¦Coal¦w/o CCS¦N (with N = number of represented technologies) (matching the assignment of plant types to technologies in the reporting of capital costs as documented in the comments sheet).
OM Cost¦Variable¦Hydrogen¦Electricity | EUR2020/GJ | Variable operation & maintainance cost of a new hydrogen-by-electrolysis plant. If more than hydrogen-by-electrolysis technology is modelled, modellers should report fixed O&M costs for each represented hydrogen-by-electrolysis technology by adding variables OM Cost¦Variable¦Hydrogen¦Electricity¦2, ... OM Cost¦Variable¦Hydrogen¦Electricity¦N (with N = number of represented technologies) (matching the assignment of plant types to technologies in the reporting of capital costs as documented in the comments sheet).
OM Cost¦Variable¦Hydrogen¦Gas¦w/ CCS | EUR2020/GJ | Variable operation & maintainance cost of a new gas to hydrogen plant with CCS. If more than one CCS gas to hydrogen technology is modelled, modellers should report fixed O&M costs for each represented CCS gas to hydrogen technology by adding variables OM Cost¦Variable¦Hydrogen¦Gas¦w/ CCS¦2, ... OM Cost¦Variable¦Hydrogen¦Gas¦w/ CCS¦N (with N = number of represented technologies) (matching the assignment of plant types to technologies in the reporting of capital costs as documented in the comments sheet).
OM Cost¦Variable¦Hydrogen¦Gas¦w/o CCS | EUR2020/GJ | Variable operation & maintainance cost of a new gas to hydrogen plant w/o CCS. If more than one gas to hydrogen technology is modelled, modellers should report fixed O&M costs for each represented gas to hydrogen technology by adding variables OM Cost¦Variable¦Hydrogen¦Gas¦w/o CCS¦2, ... OM Cost¦Variable¦Hydrogen¦Gas¦w/o CCS¦N (with N = number of represented technologies) (matching the assignment of plant types to technologies in the reporting of capital costs as documented in the comments sheet).
OM Cost¦Variable¦Liquids¦Biomass¦w/ CCS | EUR2020/GJ | Variable operation & maintainance cost of a new biomass to liquids plant with CCS. If more than one CCS BTL technology is modelled, modellers should report fixed O&M costs for each represented CCS BTL technology by adding variables OM Cost¦Variable¦Liquids¦Biomass¦w/ CCS¦2, ... OM Cost¦Variable¦Liquids¦Biomass¦w/ CCS¦N (with N = number of represented technologies) (matching the assignment of plant types to technologies in the reporting of capital costs as documented in the comments sheet).
OM Cost¦Variable¦Liquids¦Biomass¦w/o CCS | EUR2020/GJ | Variable operation & maintainance cost of a new biomass to liquids plant w/o CCS. If more than one BTL technology is modelled, modellers should report fixed O&M costs for each represented BTL technology by adding variables OM Cost¦Variable¦Liquids¦Biomass¦w/o CCS¦2, ... OM Cost¦Variable¦Liquids¦Biomass¦w/o CCS¦N (with N = number of represented technologies) (matching the assignment of plant types to technologies in the reporting of capital costs as documented in the comments sheet).
OM Cost¦Variable¦Liquids¦Coal¦w/ CCS | EUR2020/GJ | Variable operation & maintainance cost of a new coal to liquids plant with CCS. If more than one CCS CTL technology is modelled, modellers should report fixed O&M costs for each represented CCS CTL technology by adding variables OM Cost¦Variable¦Liquids¦Coal¦w/ CCS¦2, ... OM Cost¦Variable¦Liquids¦Coal¦w/ CCS¦N (with N = number of represented technologies) (matching the assignment of plant types to technologies in the reporting of capital costs as documented in the comments sheet).
OM Cost¦Variable¦Liquids¦Coal¦w/o CCS | EUR2020/GJ | Variable operation & maintainance cost of a new coal to liquids plant w/o CCS. If more than one CTL technology is modelled, modellers should report fixed O&M costs for each represented CTL technology by adding variables OM Cost¦Variable¦Liquids¦Coal¦w/o CCS¦2, ... OM Cost¦Variable¦Liquids¦Coal¦w/o CCS¦N (with N = number of represented technologies) (matching the assignment of plant types to technologies in the reporting of capital costs as documented in the comments sheet).
OM Cost¦Variable¦Liquids¦Oil | EUR2020/GJ | Variable operation & maintainance cost of a new oil refining plant. If more than one refinery technology is modelled, modellers should report fixed O&M costs for each represented refinery technology by adding variables OM Cost¦Variable¦Liquids¦Oil¦2, ... OM Cost¦Variable¦Liquids¦Oil¦N (with N = number of represented technologies) (matching the assignment of plant types to technologies in the reporting of capital costs as documented in the comments sheet).
Import¦Industry | billion EUR2020/yr | import of industrial (non-energy) commodities measured in monetary units.
Primary Energy¦Biomass¦Liquids | PJ/yr | primary energy input to the fuel conversion sector
Primary Energy¦Oil¦Liquids | PJ/yr | primary energy input to the fuel conversion sector
Primary Energy¦Coal¦Solids | PJ/yr | primary energy input to the fuel conversion sector
Primary Energy¦Biomass¦Gases | PJ/yr | primary energy input to the fuel conversion sector
Primary Energy¦Gas¦Gases | PJ/yr | primary energy input to the fuel conversion sector
Primary Energy¦Biomass¦Hydrogen | PJ/yr | primary energy input to the fuel conversion sector
Primary Energy¦Gas¦Hydrogen | PJ/yr | primary energy input to the fuel conversion sector
Primary Energy¦Biomass¦Heat | PJ/yr | Biomass used for district heat generation
Primary Energy¦Coal¦Heat | PJ/yr | Coal used for district heat generation
Primary Energy¦Gas¦Heat | PJ/yr | Gas used for district heat generation
Primary Energy¦Geothermal¦Heat | PJ/yr | Geothermal energy used for district heat generation
Primary Energy¦Solar¦Heat | PJ/yr | Solar energy used for district heat generation
Secondary Energy¦Electricity¦Gas¦Autoproduction | PJ/yr | Production of electricity from gas by autoproducers (in units of output)
Stock¦Space Heating | million | Stock of space heating devices
Stock¦Space Heating¦Gas Boiler | million | Stock of decentral gas boilers for individual buildings
Stock¦Space Heating¦Gas Boiler¦LT | million | Stock of decentral gas boilers for individual buildings in a low temperature system (i.e. floor heating)
Stock¦Space Heating¦Gas Boiler¦HT | million | Stock of decentral gas boilers for individual buildings in a high temperature system (i.e. radiator)
Stock¦Space Heating¦Oil Boiler | million | Stock of decentral oil boilers for individual buildings
Stock¦Space Heating¦Oil Boiler¦LT | million | Stock of decentral oil boilers for individual buildings in a low temperature system (i.e. floor heating)
Stock¦Space Heating¦Oil Boiler¦HT | million | Stock of decentral oil boilers for individual buildings in a high temperature system (i.e. radiator)
Stock¦Space Heating¦Biomass Boiler | million | Stock of decentral biomass (wood) boilers for individual buildings
Stock¦Space Heating¦Biomass Boiler¦LT | million | Stock of decentral biomass (wood) boilers for individual buildings in a low temperature system (i.e. floor heating)
Stock¦Space Heating¦Biomass Boiler¦HT | million | Stock of decentral biomass (wood) boilers for individual buildings in a high temperature system (i.e. radiator)
Stock¦Space Heating¦CHP | million | Stock of decentral micro combined heat and power units (<100 kWel) for individual buildings
Stock¦Space Heating¦CHP¦LT | million | Stock of decentral micro combined heat and power units (<100 kWel) for individual buildings in a low temperature system (i.e. floor heating)
Stock¦Space Heating¦CHP¦HT | million | Stock of decentral micro combined heat and power units (<100 kWel) for individual buildings in a high temperature system (i.e. radiator)
Stock¦Space Heating¦Heat Pump | million | Stock of decentral heat pumps for individual buildings
Stock¦Space Heating¦Heat Pump¦Gas | million | Stock of decentral gas heat pumps for individual buildings
Stock¦Space Heating¦Heat Pump¦Gas¦LT | million | Stock of decentral gas heat pumps for individual buildings in a low temperature system (i.e. floor heating)
Stock¦Space Heating¦Heat Pump¦Gas¦HT | million | Stock of decentral gas heat pumps for individual buildings in a high temperature system (i.e. radiator)
Stock¦Space Heating¦Heat Pump¦Electrical | million | Stock of decentral electrical heat pumps (heat source: ground and air) for individual buildings
Stock¦Space Heating¦Heat Pump¦Electrical¦Ground | million | Stock of decentral electrical heat pumps (heat source: ground) for individual buildings
Stock¦Space Heating¦Heat Pump¦Electrical¦Ground¦LT | million | Stock of decentral electrical heat pumps (heat source: ground) for individual buildings in a low temperature system (i.e. floor heating)
Stock¦Space Heating¦Heat Pump¦Electrical¦Ground¦HT | million | Stock of decentral electrical heat pumps (heat source: ground) for individual buildings in a high temperature system (i.e. radiator)
Stock¦Space Heating¦Heat Pump¦Electrical¦Air | million | Stock of decentral electrical heat pumps (heat source: air) for individual buildings
Stock¦Space Heating¦Heat Pump¦Electrical¦Air¦LT | million | Stock of decentral electrical heat pumps (heat source: air) for individual buildings in a low temperature system (i.e. floor heating)
Stock¦Space Heating¦Heat Pump¦Electrical¦Air¦HT | million | Stock of decentral electrical heat pumps (heat source: air) for individual buildings in a high temperature system (i.e. radiator)
Stock¦Space Heating¦Heat Pump¦Hybrid | million | Stock of decentral hybrid heat pumps (electrical heat pump with heat source air and gas boiler) for individual buildings
Stock¦Space Heating¦Heat Pump¦Hybrid¦LT | million | Stock of decentral hybrid heat pumps (electrical heat pump with heat source air and gas boiler) for individual buildings in a low temperature system (i.e. floor heating)
Stock¦Space Heating¦Heat Pump¦Hybrid¦HT | million | Stock of decentral hybrid heat pumps (electrical heat pump with heat source air and gas boiler) for individual buildings in a high temperature system (i.e. radiator)
Stock¦Space Heating¦District Heating | million | Stock of buildings connected to district heating. Installed capacities for different district heating technologies are given in Capacity¦Heat variables
Stock¦Residential and Commercial¦Low-Efficiency Buildings | million | stock of residential and commercial building shells (all types of new buildings that are relatively low in their energy efficiency)
Stock¦Residential and Commercial¦Medium-Efficiency Buildings | million | stock of residential and commercial building shells (all types of new buildings that are relatively medium-range in their energy efficiency)
Stock¦Residential and Commercial¦High-Efficiency Buildings | million | stock of residential and commercial building shells (all types of new buildings that are relatively high in their energy efficiency)
Stock¦Residential and Commercial¦Building Retrofits¦Medium-Efficiency | million | stock of residential and commercial building shells that have been retrofitted to become medium energy efficient (all types of existing buildings)
Stock¦Residential and Commercial¦Building Retrofits¦High-Efficiency | million | stock of residential and commercial building shells that have been retrofitted to become highly energy efficient (all types of existing buildings)
Sales¦Space Heating¦Gas Boiler | million | Sales of decentral gas boilers for individual buildings
Sales¦Space Heating¦Gas Boiler¦LT | million | Sales of decentral gas boilers for individual buildings in a low temperature system (i.e. floor heating)
Sales¦Space Heating¦Gas Boiler¦HT | million | Sales of decentral gas boilers for individual buildings in a high temperature system (i.e. radiator)
Sales¦Space Heating¦Oil Boiler | million | Sales of decentral oil boilers for individual buildings
Sales¦Space Heating¦Oil Boiler¦LT | million | Sales of decentral oil boilers for individual buildings in a low temperature system (i.e. floor heating)
Sales¦Space Heating¦Oil Boiler¦HT | million | Sales of decentral oil boilers for individual buildings in a high temperature system (i.e. radiator)
Sales¦Space Heating¦Biomass Boiler | million | Sales of decentral biomass (wood) boilers for individual buildings
Sales¦Space Heating¦Biomass Boiler¦LT | million | Sales of decentral biomass (wood) boilers for individual buildings in a low temperature system (i.e. floor heating)
Sales¦Space Heating¦Biomass Boiler¦HT | million | Sales of decentral biomass (wood) boilers for individual buildings in a high temperature system (i.e. radiator)
Sales¦Space Heating¦Hydrogen Fuel Cell | million | Sales of decentral hydrogen fuel cells for electricity and heat for individual buildings
Sales¦Space Heating¦Hydrogen Fuel Cell¦LT | million | Sales of decentral hydrogen fuel cells for electricity and heat for individual buildings in a low temperature system (i.e. floor heating)
Sales¦Space Heating¦Hydrogen Fuel Cell¦HT | million | Sales of decentral hydrogen fuel cells for electricity and heat for individual buildings in a high temperature system (i.e. radiator)
Sales¦Space Heating¦Methane Fuel Cell | million | Sales of decentral methane fuel cells for electricity and heat for individual buildings
Sales¦Space Heating¦Methane Fuel Cell¦LT | million | Sales of decentral methane fuel cells for electricity and heat for individual buildings in a low temperature system (i.e. floor heating)
Sales¦Space Heating¦Methane Fuel Cell¦HT | million | Sales of decentral methane fuel cells for electricity and heat for individual buildings in a high temperature system (i.e. radiator)
Sales¦Space Heating¦CHP | million | Sales of decentral micro combined heat and power units (<100 kWel) for individual buildings
Sales¦Space Heating¦CHP¦LT | million | Sales of decentral micro combined heat and power units (<100 kWel) for individual buildings in a low temperature system (i.e. floor heating)
Sales¦Space Heating¦CHP¦HT | million | Sales of decentral micro combined heat and power units (<100 kWel) for individual buildings in a high temperature system (i.e. radiator)
Sales¦Space Heating¦Heat Pump | million | Sales of decentral heat pumps for individual buildings
Sales¦Space Heating¦Heat Pump¦Gas | million | Sales of decentral gas heat pumps for individual buildings
Sales¦Space Heating¦Heat Pump¦Gas¦LT | million | Sales of decentral gas heat pumps for individual buildings in a low temperature system (i.e. floor heating)
Sales¦Space Heating¦Heat Pump¦Gas¦HT | million | Sales of decentral gas heat pumps for individual buildings in a high temperature system (i.e. radiator)
Sales¦Space Heating¦Heat Pump¦Hybrid | million | Sales of decentral hybrid heat pumps (electrical heat pump with heat source air and gas boiler) for individual buildings
Sales¦Space Heating¦Heat Pump¦Hybrid¦LT | million | Sales of decentral hybrid heat pumps (electrical heat pump with heat source air and gas boiler) for individual buildings in a low temperature system (i.e. floor heating)
Sales¦Space Heating¦Heat Pump¦Hybrid¦HT | million | Sales of decentral hybrid heat pumps (electrical heat pump with heat source air and gas boiler) for individual buildings in a high temperature system (i.e. radiator)
Sales¦Space Heating¦District Heating | million | Number of newly installed connections from buildings to district heating
Abroad¦SE¦Electricity¦Efuel | TWh/yr | Net electricity production from E-Fuels abroad
Abroad¦SE¦Electricity¦Electricity | TWh/yr | Net imports of electricity
Abroad¦SE¦Electricity¦Hydrogen | TWh/yr | Net electricity production from Hydrogen abroad
Carbon Intensity¦Electricity | g CO2/kWh | Fossil carbon intensity of electricity generation
Carbon Intensity¦EndUse | g CO2/kWh | Fossil carbon intensity of final consumption of solid, liquids, gases, hydrogen
Domestic¦SE¦Electricity¦Efuel | TWh/yr | Electricity consumption for the domestic production of E-Fuels
Domestic¦SE¦Electricity¦Electricity | TWh/yr | Domestic electricty demand for final consumption
Domestic¦SE¦Electricity¦Hydrogen | TWh/yr | Electricity consumption for the domestic hydrogen
Emissions¦Kyoto Gases¦FOLU | Mt CO2-equiv/yr | Kyoto GHG emissions from forestry and other land use
Emissions¦Kyoto Gases¦Industry¦KSG | Mt CO2-equiv/yr | Kyoto GHG emissions from fuel combustion in industry, and Kyoto GHG emissions from industrial processes. Includes industry emissions following the definition used in the German Klimaschutzgesetz.
Final Energy Share¦Electricity | % | Electricity share in Final Energy (incl. Non-Energy Use and Bunkers)
Final Energy Share¦Hydrogen | % | Hydrogen share in Final Energy (incl. Non-Energy Use and Bunkers)
Final Energy Share¦Hydrogen+EFuel | % | Hydrogen and E-Fuels share in Final Energy (incl. Non-Energy Use and Bunkers)
Final Energy w/ Feedstocks | TWh/yr | Total Final Energy consumption by all end-use sectors and all fuels, excluding transmission/distribution losses, including non-energy use, excluding bunkers
Final Energy w/ Feedstocks¦Electricity | TWh/yr | Final Energy consumption of electricity, including Non-Energy use
Final Energy w/ Feedstocks¦Electricity¦Non-RE | TWh/yr | Final Energy consumption of electricity from non-renewable sources, including Non-Energy use
Final Energy w/ Feedstocks¦Electricity¦RE | TWh/yr | Final Energy consumption of electricity from renewable sources, including Non-Energy use
Final Energy w/ Feedstocks¦Gases¦Biomass | TWh/yr | Final Energy consumption of biogas, including Non-Energy use
Final Energy w/ Feedstocks¦Gases¦Efuel | TWh/yr | Final Energy consumption of synthetic e-fuel gas ("power-to-gas"), including Non-Energy use
Final Energy w/ Feedstocks¦Gases¦Fossil | TWh/yr | Final Energy consumption of fossil gas, including Non-Energy use
Final Energy w/ Feedstocks¦Heat | TWh/yr | Final Energy consumption of heat, including Non-Energy use
Final Energy w/ Feedstocks¦Heat¦Fossil | TWh/yr | Final Energy consumption of heat from fossils, including Non-Energy use
Final Energy w/ Feedstocks¦Heat¦RE | TWh/yr | Final Energy consumption of heat from renewable sources, including Non-Energy use
Final Energy w/ Feedstocks¦Hydrogen | TWh/yr | Final Energy consumption of Hydrogen, including Non-Energy use
Final Energy w/ Feedstocks¦Liquids¦Biomass | TWh/yr | Final Energy consumption of liquid biofuels, including Non-Energy use
Final Energy w/ Feedstocks¦Liquids¦Efuel | TWh/yr | Final Energy consumption of synthetic liquid efuels ("power-to-liquid"), including Non-Energy use
Final Energy w/ Feedstocks¦Liquids¦Fossil | TWh/yr | Final Energy consumption of fossil liquids, including Non-Energy use
Final Energy w/ Feedstocks¦Non-Electric¦Non-RE | TWh/yr | Non-electric Final Energy consumption from non-renewable resources, including Non-Energy use
Final Energy w/ Feedstocks¦Non-Electric¦RE | TWh/yr | Non-electric Final Energy consumption from renewable resources, including Non-Energy use
Final Energy w/ Feedstocks¦Solids¦Biomass | TWh/yr | Final Energy consumption of solid biomass, including Non-Energy use
Final Energy w/ Feedstocks¦Solids¦Coal | TWh/yr | Final Energy consumption of coal, including Non-Energy use
Final Energy¦Gases¦Fossil | TWh/yr | Final Energy consumption of fossil gas, excluding Non-Energy use
Final Energy¦Industry excl Non-Energy Use¦Gases¦Fossil | TWh/yr | Final Energy consumption by the industrial sector of fossil gases, excluding Non-Energy use
Final Energy¦Industry excl Non-Energy Use¦Liquids¦Fossil | TWh/yr | Final Energy consumption by the industrial sector of fossil liquids, excluding Non-Energy use
Final Energy¦Liquids¦Fossil | TWh/yr | Final Energy consumption of fossil liquids
Final Energy¦Non-Energy Use¦Gases¦Fossil | TWh/yr | Final Energy consumption of fossil gases by the non-combustion processes
Final Energy¦Non-Energy Use¦Liquids¦Fossil | TWh/yr | Final Energy consumption of fossil liquids by the non-combustion processes
Final Energy¦Residential and Commercial¦Gases¦Fossil | TWh/yr | Final Energy consumption by the residential & commercial sector of fossil gases
Final Energy¦Residential and Commercial¦Liquids¦Fossil | TWh/yr | Final Energy consumption by the residential & commercial sector of fossil liquids
Final Energy¦Transportation¦Gases¦Fossil | TWh/yr | Final Energy consumption by the transportation sector of fossil gases
Final Energy¦Transportation¦Liquids¦Fossil | TWh/yr | Final Energy consumption by the transportation sector of fossil liquids
Freight Transport Efficiency | TWh/bn tkm | Specific energy demand of freight transportation
Heating and Hot Water Efficiency | TWh/bn m^2 | Specific energy demand of households heating and hot water consumption
Passenger Transport Efficiency | TWh/bn pkm | Specific energy demand of passenger transportation
Secondary Energy¦Electricity w/ Trade | TWh/yr | Total net electricity production plus electricity imports
Secondary Energy¦Electricity¦Gas¦EFuel | TWh/yr | Net electricity production from synthetic gas
Secondary Energy¦Electricity¦Gas¦Fossil | TWh/yr | Net electricity production from natural gas
Secondary Energy¦Electricity¦Non-RE | TWh/yr | Net electricity production from non-renewable resources
Secondary Energy¦Electricity¦Wind+Solar | TWh/yr | Net electricity production from wind and solar
Secondary Energy¦Heat¦Fossil | TWh/yr | Net electricity production of heat from fossils
Share¦Electricity¦Non-RE | % | Share of non-renewable sources in net electricity production
Share¦Gases¦Fossil | % | Share of non-renewable sources in net gas production
Share¦Heat¦Fossil | % | Share of non-renewable sources in net heat production
Share¦Liquids¦Fossil | % | Share of non-renewable sources in net liquids production
Stock¦Transportation¦LDV¦Electric | million | Stock of electric light duty vehicles

## models
Model | Description
REMIND-EU v1.1 | REMIND (Regional Model of Investments and Development) ist ein globales multiregionales Energie-Wirtschafts-Klima-Modell. Es verbindet ein intertemporales makroökonomisches Wachstumsmodell mit einer detaillierten Darstellung des Energiesystems.
TIMES PanEU v1.0 | TIMES ist ein Modellgenerator für bottom-up Energiesystemmodelle, der innerhalb des Energy Technology Systems Analysis Programme (ETSAP) der International Energy Agency (IEA) entwickelt wurde.
REMod v1.0 + FORECAST v1.0 | Das Energiesystemmodell REMod wurde entwickelt, um technisch umsetzbare und kostengünstige Transformationspfade des deutschen Energiesystems bis 2050 zu berechnen, mit denen zugleich klimapolitische Ziele eingehalten werden. Der Zusatz "FORECAST v1.0" deutet an, dass der REMod v1.0 Datensatz ergänzt wurde um "non-energy use for industry feedstock" aus FORECAST v1.0, um die Energiebilanz zu vervollständigen.
FORECAST v1.0 | FORECAST ist ein bottom-up Energienachfragemodell. Es bildet die Technologiestruktur der Industrie ab und berechnet Energieverbrauch und Emissionen sowie Kosten auf Prozessebene. Es ermöglicht detaillierte Tiefenanalysen hinsichtlich der Struktur von Vermeidungskosten und -Potenzialen im Industriesektor.
DLR-DEMO | Das Deutschlandmodell (DEMO) des DLR-Instituts für Verkehrsforschung ist eine Modelllandschaft, die aus mehreren Teilmodellen besteht, die die Verkehrsentwicklung in allen Bereichen (Personenverkehr, Wirtschaftsverkehr) und für alle Verkehrsträger (Straße, Schiene, Binnenschiff, Luft) in Deutschland maßnahmensensitiv und prognosefähig abbilden.
DLR-VECTOR21 | Das Simulationstool VECTOR21 (Vehicle Technology Scenario Model) des DLR-Instituts für Fahrzeugkonzepte dient der Erstellung von Szenarien zur Marktentwicklung von Fahrzeugtechnologien des deutschen Pkw- und Lkw-Markts bis 2050.
DLR | Das Modell DLR bildet eine Modellfamilie mit DLR-DEMO und DLR-VECTOR21. Es stellt ergänzend die Daten für Emissionen und Endenergie im Verkehrssektor bereit.
Hybrid | Für Gesamtsystemanalysen des Berichtes sind die Ergebnisse der nachfrageseitigen Leitmodelle FORECAST, DEMO/VECTOR21 und REMod mit der Angebotsdynamik aus REMIND zu einem hybriden Gesamtdatensatz kombiniert.
A detailed description on the applied models can be found in the Ariadne Report, pp. 301 ff.

## scenarios
Scenario | Decription
8Gt_Bal | Nutzung eines gemischten Energieträgerportfolios (Wasserstoff, Elektrifizierung und synthetische Kraftstoffe) in der Endenergienutzung.
8Gt_Elec (_Dom/_Imp) | Priorisierung der Direktelektrifizierung in den Endnutzungssektoren (mit Fokus auf höherer einheimischer Stromproduktion bzw. Fokus auf Importen).*
8Gt_H2 (_Dom/_Imp) | Verstärkte direkte Nutzung von Wasserstoff in Bereichen, deren direkte Elektrifizierung schwierig ist (mit Fokus auf höherer einheimischer Erzeugung bzw. Fokus auf Importen).*
8Gt_SynF | Nutzung von erneuerbaren synthetischen Kraftstoffen, z.B. von green E-Fuels; zusätzlich wichtige Rolle von direkter Elektrifizierung.
* Anmerkung: Die Sektormodelle (FORECAST und die DLR-Familie) stellen das Direktelektrifizierungs- und das Wasserstoff-Szenario jeweils in der Basisvariante zur Verfügung. Die Gesamtsystemmodelle (REMIND-EU, TIMES PanEU, REMod und Hybrid) unterscheiden in diesen Szenarien jeweils eine Variante mit Fokus auf heimischer Produktion und eine Variante mit Fokus auf Importen.
A detailed description of the scenarios can be found in the Ariadne Report, pp. 30 ff.